## ReadMe
Electronic Part Stress Analysis - Capacitor Worksheet & Database.
This template contains worksheets and pre-entered data for selected components to perform electronics parts stress analysis for Capacitors. This template is compatible with JPL Reliability Analysis Guidelines (JPL D-5703) for performing Electronic Parts Stress Analysis for flight projects & the JPL Parts Derating Guidelines (JPL D-8545). This template is not a substitute for the requirements, but instead a supplement to facilitate the completion of the parts stress analysis. This file does not and cannot replace 5703 or 8545. Please refer to D-5703 & D-8545 for additional instructions on Parts Stress Analysis and the full set of design requirements to be verified.
Before starting, get the current template using this link (look for the EPSA link on the table of contents page):
Link: http://rel.jpl.nasa.gov
Quick Start Instructions
Read Section 1 below for the general procedures for using this file. Refer to Section 2 below for the detailed descriptions of the template and the worksheets. Check the "ChangeLog" in section 4 below to see how the template has changed and what you may need to do differently. Read the "Instructions" worksheet for the detailed instructions on how to fill out each worksheet. It is strongly recommended to read the complete instructions before starting.
The outline for usage is the following:
| 1- | Enter the appropriate information in all the green boxes on the "Cap-Worksheet1" tab & "Cap-Worksheet1-Tantalum" tab (when needed). Note: "Cap-Worksheet2-Tantalum" tab covers additional 8545 derating requirements that apply only to solid tantalum capacitors.
| 2- | Check library in the "Cap-Data1" tab for all Cap types and "Cap-Data2-Tantalum" tab for all tantalum Cap types. If you find the parts you are using, copy any components you may need into the "Cap-Worksheet1" & "Cap-Worksheet2-Tantalum". Otherwise, obtain the procurement spec for your components and enter your own data.
| 3- | Follow the instructions in the "Instructions" tab.
| 4- | Attach relevant documents use to generate this analysis to the final report (block diagrams, schematics, parts lists, supplemental calculations, etc.)
For more information, read the additional sections in this "ReadMe" tab, below. (Click hyperlinks to transfer to that section.)
Section 1: Outline of general procedures for using this file.
Section 2: Description of the contents and purpose of the worksheets in this file to provide a general overview.
Section 3: Data entry procedures for the Database.
Section 4: Change Log for template.
Section 5: Contact information for this template
Section 1 - General Procedures
How to use these files:
| 1 | It is recommended to keep this excel file intact instead of deleting or moving worksheets out of this file.
| 2 | Rename the generic file to a name appropriate for the analysis.
| 3 | Use the "Cap-Worksheet1" as the work area for all Cap Types. If you have Tantalums, also use "Cap-Worksheet2-Tantalums" for additional parameters unique to Tantalums. If the design does not have any solid tantalums, don't complete "Cap-Worksheet2-Tantalums" and omit it from the final report.
| 4 | Enter the project specific information in the header area.
| 5 | Check "Cap-Data1" & "Cap-Data2-Tantalum" tabs to find data for components that need analyzing.
Parts are listed in the database by "Part Style" in alphanumeric order, beginning with numeric values, followed by the alphabetic list. For example, CDR03 appears before CSS13
If you find the component you seek, copy the entire row for the appropriate component that you need from the "Cap-Data1" to the "Cap-Worksheet1" and "Cap-Data2-Tantalum" to the "Cap-Worksheet2-Tantalum".
If you don't find the component you seek, you may still wish to copy either the generic cells or an entire row for a representative component from the database to the appropriate worksheets and then enter your own data into the columns listed in Section 2, below, for 'Component Dependent Cells' using an appropriate source, such as a mil spec or other appropriate source.
Anytime you edit predefined cells, it is highly recommended to test the new contents to ensure that the equations match the spec requirements. For example, if the component spec indicates a temperature variation for a parameter such as current or power, use the test temperature cell to check various data points for the parameter.
note: when copying a row, excel will present a series of dialog boxes asking if you want to use the existing variables on the destination worksheet… because the predefined variables must be defined on both sheets, select "yes" for each question. unfortunately, there is no way around these dialog boxes. when using the same component multiple times, just copy the row within the worksheet and excel will not present the dialog boxes...
Check that your components do come from the same procurement specification, check data for accuracy, and notify the contact at the bottom for any bug reports or updates. Although this file is provided as a way to pool our resources and improve efficiency, anyone using this file is responsible for the end product. So please check the parts you use and notify your contact of any errors or concerns.
| 6 | Enter the circuit specific data in the "Data Entry cells" defined in Section 2, below. The minimum set of entry cells are shaded light green. After entering something into the cells, they will turn white like the rest of the cells.
| 7 | For pre-entered data, some cells such as "Part Type" and "Pkg Type" may contain pop-up lists for the available options. Cells dependant upon this information will automatically update as appropriate for any valid entry (already in the list). Input filters will warn of invalid entries and that such entries may cause errors in other cells. Pop-Up lists are identified by displaying "Sel." to indicate for the user to select the value from the list.
Selected columns will flag, with red underlined italicized font and yellow background shading, any applications which do not meet the derating guidelines. Also, the last column will display either "A" for acceptable, or "U" for unacceptable after filling in the minimum set of circuit dependant cells.
| 8 | Enter additional rows by placing the cursor into the cell below where you wish to add a row and select menu "insert" then "row". Multiple rows can be inserted by highlighting the desired number of rows then use the "insert" "row" menu item. To delete a row or multiple rows, select the entire row or multiple rows and use the menu "edit" and "delete".
| 9 | Page Setup for the worksheets that are a single page wide are preset to "Fit to 1 page wide". Should this setting become change, leave the "page tall" blank, enter 1 to the "page wide", and horizontal centering to reset for printing.
Section 2 - Template contents and purpose for each Worksheet.
The description and purpose for each worksheet (tabs) in this file:
ReadMe
The tab labeled "ReadMe" provides these instructions for how to use this template. It also includes notes on how to update this file and supplemental notes on sections of the template.
Instructions
The tab labeled "Instructions" provides a general descriptive outline of the EPSA analysis process, the analysis steps, and provides some general instructions for and defines the fields (columns) in these worksheets in this file.
Cap-worksheet1
The tab labeled "Cap-worksheet1" contains the worksheet to perform the project specific analysis. It includes the workspace that is common to all capacitor types.
Cap-worksheet1-Tantalum
The tab labeled "Cap-worksheet2-Tantalum" contains the worksheet to perform the project specific analysis. It is a supplemental worksheet that includes the additional derating parameters unique to Tantalums.
Cap-Data1
The tab labeled "Cap-data1" contains a library of common parts and equations that can be copied into the "Cap-worksheet1".
Cap-Data2-Tantalum
The tab labeled "Cap-data2-Tantalum" contains a library of common parts and equations that can be copied into the "Cap-worksheet2-Tantalum".
How the worksheets operate:
This section provides information about the types of entry cells and provides documentation for how the equations work. One of the goals of this section is to help the analyst understand how the different cells work, including the preprogrammed equations, variables, and other cell types. This information is also intended to help anyone that will be updating this template for the future. Refer to the "Instructions" worksheet for detailed instructions for filling out the worksheets. The "Instructions" do not cover how the equations in the cells are written.
The tabs labeled "Cap-Data1" (Sheet A) & "Cap-Data2-Tantalum" (Sheet B) contain 2 types of cells:
- cells for data entry,
- cells with preprogrammed equations and component data.
Data Entry Cells:
These cells are intended for the analyst to enter the circuit specific data.
Circuit/application dependant cells are in the following columns:
Sheet A: Reference Desig./Circuit Symbol #, Cap Value, MFG Tolerance (some cells can determine this from Cap Value), AC+DC Voltage Operating, Pulse Waveform (menu to select "Surge" or "Trans.", see 8545 or Waveform cell "comments" in Header for definitions), Pulse Voltage Operating, & Comments/Remarks.
Sheet B: Reference Desig./Circuit Symbol #, Reverse Voltage Actual Max, Surge/Inrush Current Limit Peak Actual, RMS Current Operating Freq, RMS Current Actual Max, & Comments/Remarks.
The minimum set of data entry cell which are used by other equations in the spreadsheets are shaded light green. After entering data into these cells, they will turn white like the rest of the cells.
Pre-programmed Cells & Data:
These cells are intended as read only cells (though they are not write protected). The cells contain equations and data that include: rating & derating requirements, automatic calculations based upon relevant user entered information, and flags to indicate whether a circuit parameter meets the derating requirements for JPL flight projects (JPL D-8545) for the revision identified in the "derating" field at top of the page. In addition, some cells contain cell comments about the contents. Such notes usually include information pertaining to that cell about parameter variables or ranges. Typically, the presence of cell notes means that the cell contains part specific data and should not be copied to other areas. (Excel flags cell notes or "comments" by displaying a small red triangle in the upper right corner of the cell that contains "comments". If no comment flags show, under "view menu, toggle on then off again "comments" to force the flags to appear.) Also see the additional notes below.
Component dependant cells derived from Mil specs & JPL specs appear in the following columns:
Sheet A: Part Style, Dielectric Type, Vendor, * AC+DC Voltage Rated @ 25C, AC+DC Voltage Derating Factor*, Pulse Voltage - Derated Max, & Pulse Voltage - Derated @ Max Temp*.
Sheet B: Reverse Voltage - Derated, Reverse Voltage - Derated @ Max Temp, Surge/Inrush Current Limit - Derated, & RMS Current - Case & ESR.
* "Additional Notes" below includes discussions related to this parameter.
The formulas in the following columns are not component specific and may be copied to any row in the column of the worksheet, if you need to enter your own data for components not in the database:
Sheet A: AC+DC Voltage Derated @ Max Temp, V DC Stress Ratio, Pulse Voltage Derated Max, Pulse Derated @ Max Temp, V Pulse Stress Ratio, and A/U.
Sheet B: Reverse Voltage Derated, Reverse Voltage Derated @ Max Temp, Reverse Voltage Stress Ratio, Surge Current Limit Derated, & Surge Current Limit Stress Ratio, RMS Current - Power Derated @ Max T, Derated, Stress Ratio, and A/U.
Cells with data or equations display either a value (like 60%), a note (like A, U, 20, 40, etc.) to display range of values, "Sel." to indicate a user selectable list of valid or available options, or a period (".") to indicate the presence of an equation.
* Additional Notes:
In some cases, the specifications indicate a one-to-one mapping between the capacitor value and rated voltages. In other cases, a capacitor value may have a range of voltage ratings. Typically, cell notes in the cells for the ratings include the range of voltage ratings in the specs. In addition to cell notes, some cells also have an equation to display the rating in cases where the Rated Voltages can be directly determined from the capacitor value. So, sometimes entering a capacitor value will cause the rating to display automatically. In cases where this does not happen, the user will have to read the cell notes and specifications to determine the correct rating for their parts.
The general algorithm for cells that perform calculations is the following.
Check if the cells needed to perform the calculation have valid data (e.g. numeric values if numbers are expected). If the cells do not have valid entries or a divide by 0 will occur, then display "."
If there are variations of the calculations depending upon the partType or some other parameter, then either test for the parameter of interest and perform the unique calculations based upon the parameter value or check that the parameter contains the value for which this equation was written and display a text message with the parameter for which the equation applies.
Example: the stress ratio formula tests if either the derated voltage or the operating voltage is non-numeric or if the derated voltage is 0 and displays a "." if any of these conditions is true. Otherwise, it divided the operated voltage by the derated voltage and displays the results.
=IF(OR(NOT(ISNUMBER(VdcOperating)),NOT(ISNUMBER(VdcDerated)), VdcDerated=0),".", VdcOperating/VdcDerated)
The template includes a pre-entered equation to check if the Derated or Actual entries are non-numeric (including blank cells) values or for a divide by zero error. If any of those conditions are true, it displays "." to show that the equation is present, but there is not adequate information to display valid results. Otherwise, it displays the appropriate ratio. The cell uses conditional formatting to highlight the cell when the value is greater than 1.
Derating Key, Derating Parameter Table, AC+DC Voltage Derating Factor*, & Pulse Voltage - Derated @ Max Temp*.
The data library uses the Derating Parameter Table for the derating values for AC+DC Voltage Derating Factor & Pulse Voltage - Derated @ Max Temp for the parts in the library. The equations in the library use the Derating Key to look up the Dielectric Type row in the Derating Parameter Table and displays the resultant derating factor. This table driven approach was put in place: 1- to reduce errors from "unique" equations being inadvertently copied into the wrong part; 2- facilitate updating the worksheets for simple changes to the derating guidelines.
For changes to either the percentage derating factor or the temperature knees, only the Parameter Derating table needs updating and the rest of the worksheet will use the new values with rewriting the derating equations in all the cells.
Section 3 - Data entry procedures for components in Database.
This section outlines the general steps for obtaining and developing the data to be input either for the library or for specific circuit analysis.
| 1 | Check the procurement list for the specification to be used to procure the component to be analyzed.
| 2 | Check for and copy the ratings from the spec into the appropriate columns of the template.
When entering data from a specification, if a parameter is directly available, then one only needs to enter the information. (e.g. Absolute Max Power rating = 600mW) However, if the parameter must be derived from other information, indicate how the parameter was derived in the cell notes (or on a supplemental sheet). The practice has generally been followed in creating these templates over the years.
If a parameter is not available in the specification, then sometimes the data may be available in another source or may be derivable from the data in the spec. For assistance:
1- Consult the parts specialist for the component type used.
2- Check for a manufacturers spec, if the spec used is a generic industry spec, such as a JPL or Mil spec. Be sure that the spec is for the same part (e.g. not a commercial variation with a similar part number) as the flight part that will be used.
3- Contact the manufacturer tech support.
If the procurement spec lacks ratings for some parameters to be derated, use the following general steps:
| 1 | If the spec is a generic spec, such as a Mil-Spec, check the vendors listed in the spec or in the QML/QPL, and the parts list for any planned vendor.
| 2 | If the Parts list or QML lists a single vendor, go to the vendors web site and obtain a copy of the spec for the part number listed in the Mil-Spec. Note, there may be several variations of the part with slightly different numbers. Be sure that the part number in the mfg spec lists the same part number listed in the Mil-Spec as the Manufacturers part numbers. Usually the Vendor spec will reference the Mil-Spec in their spec if it is the same part.
If the manufacturer's spec lists the rating for the parameter of interest, enter the data in the template and note that the data came from the mfg spec. Include the MFG spec name/number and revision (or spec date of no revision is listed). This may be done either in the "cell comments" or in the "comments" column of the worksheet.
For any data derived from other parameters, obtain confirmation from either the JPL parts specialist or the manufacturer that they support the derived data and methodology. For example, some vendors will derive maximum power by (Tjmax-Tcase)/ThetaJC. As a word of caution, manufacturers sometimes will not support common data derivation techniques for certain parts. There may be other limiting factors for some parts that are not addressed by a generic approach. So just because a data derivation method was accepted for a one part, does not mean that it will be accepted automatically for a different part. If the manufacturer will not stand behind the data, do not use it.
If all of these options fail to resolve the missing data, then enter "NoSpec" in the cell and note that the parties contacted indicated no data was available.
Section 4 - Template Change Log
The purpose of this change log is to provide information about the template changes. The goal is to help the user find what they need to review and understand what they need to do differently when moving from older versions to using newer versions.
Future Work/Open Issues:
| - | General Maintenance and updates for consistency with institutional requirements (8545, 5703, etc.),
| - | Updates/Maintenance for consistence with other EPSA templates and other Reliability Analysis templates, as appropriate.
| - | Refinement of forms as needed, incorporating feedback, etc.
2007.Aug
| - | Template version E1, 1st template release for 8545E. Template revisions are often referred to relative to which derating guideline version they are written. X# allows differentiating each derating guideline update and any updates to version release for a particular revision of 8545.
| - | Updated worksheets to include the rest of the derating footnotes for Solid Tantalums - Reverse Voltage & RMS Current. The addition of these columns required dividing the form into 2 printed pages since printout with all the columns is no longer readable in a single landscape oriented page. All of the deratings on Sheet B pertain only to Tantalum Caps. Sheet B has been included as a separate tab instead of a 2 page wide printed tab because the supplemental calculations pertain to a very small number of part and saves space for the entries of the non-tantalums.
| - | Changed the columns for Surge Current Limit from 8545D to 8545E requirements.
| - | Developed a set of basic analysis instructions based on the "Procedures" worksheets in several other EPSA templates from the 2005 series. This bridges the gaps between 5703 instructions and the current templates, which people ask about. The current version of 5703 lacks information relating to the current requirements in 8545. The instructions will likely be migrated into a future update of 5703.
| - | Deleted "ChangeLog" worksheet and transferred the information into the "ReadMe". All discussions about this "template" are now in the "ReadMe".
2007.Jul
| - | Template version D3: 3rd template release for 8545D.
| - | The inconsistency in 8545D regarding conflict in temperatures for derating solid tantalum cap in table 3.1-1 and 3.1-2 have been rectified in 8545E. This interim update will be posted to include the temperatures from 8545E Table 3.1-2. Additional updates for 8545E will be handled at a later time. This will include the change from series resistance requirements to the surge current limitation requirements.
2005.Mar
| - | Template version D2: template release for 8545D.
| - | Incorporated comments and information in "ReadMe" tab from separate file. Previous "ReadMe" was include in an external Text file, which people often did not obtain.
| - | Renamed voltages to "AC & DC" and "Pulse" - for consistency with derating guidelines and to facilitate tantalum derating.
| - | Renamed cell definitions to be consistent w/ "AC&DC" & Pulse.
| - | Reworked derating equations to be parameterized and generic to facilitate use, maintenance, and updating.
| - | Generalized equations for ceramic, glass, and plastic dielectrics to use the derating table. Tantalums still a bit problematic and will be dealt with in the next iteration. For cells w/ equations not generalized, included error warning if wrong part type appears in row. Purpose is to flag if someone accidentally copied the wrong equation for the wrong part type. Eventually, the equations will be generalized when time permits.
| - | Added Pulse derating equations for Solid Tantalums. Derating keyed off of "waveform" entered by analyst and "part type" column.
| - | Added Surge Current Limiting resistor check for solid Tantalums, per 8545.
8545 restriction for untested ceramic caps in low voltage applications already flagged in NASPAR process and has not been included here at this time.
Note: modifying condition checking behavior (differs older worksheets). A/U column only displays "A" or "U" when all minimum user entry cells are filled in and displays "." otherwise. this is more consistent with how other parts of the worksheets now work. I'll make some decisions for further standardization in the next update iteration.
| - | Updates & Changes reviewed w/ Ed Powell.
2004.Nov
| - | Template version D1: template release for 8545D.
| - | Updated for JPL D-8545 Rev D.
| - | Updated to Excel 10.
| - | Defined cells (in hidden rows 20 thru 24) as variables for derating parameters to facilitate requirements updates. Equations do not use these yet, but will be rewritten in the next release to do so.
| - | Rewrote equations for easier debugging and updating.
| - | Changed approach for error flagging by using conditional cell formatting which did not exist when worksheets were originally developed.
2001.Apr
| - | Interim update for mer…
2000.Sep
| - | Combined separate files into 1 excel workbook, requires Excel 8.
| - | Completed Updating to JPL D-8545 Rev B.
1998.Oct
| - | Updated for JPL D-8545 Rev A.
1994.May
| - | Original Release for JPL D-8545, Excel 4
1992-1993
| - | General excel forms developed from paper forms.
Section 5 - Contact information for this template.
For bug reports, corrections to this template, or questions, please contact either Jeffery.Nunes@jpl.nasa.gov or your reliability representative.
The configuration controlled copy of this file resides on the reliability web server.
To check for updates, go to http://rel.jpl.nasa.gov and look for the EPSA link on the table of contents page.
Go To Top
Go To Top
Go To Top
Go To Top

## Instructions
Instructions for the Capacitor Part Stress Analysis
This worksheet outlines the methodology for this analysis and includes a description of the analysis worksheets and instructions for their use. The sections in this worksheet are as follows: (Click hyperlinks to transfer to that section.)
Section 1: EPSA Introduction & Purpose
Section 2: Capacitor EPSA - Description & Instructions - Sheet A (All Capacitor Types)
Section 3: Capacitor EPSA - Description & Instructions - Sheet B (Tantalum Supplement)
Section 1: EPSA Introduction & Purpose
EPSA is a detailed evaluation of electrical and thermal stresses on electronic components and margin requirements verification. This analysis is interrelated with thermal stress analysis and developed in parallel with it. Stress levels estimated in the analysis are not verified in test. The purpose of the EPSA is to find and prevent design problems that could result in premature component failure and build-in/verify design margin to reduce failure rates of the constituent circuit elements.
JPL D-5703 "Reliability Analyses for Flight Hardware in Design" & JPL D-8545 "JPL Derating Guidelines" have been used to develop this template to ensure compliance with the JPL Reliability Analysis Guidelines. Please refer to these requirements documents when performing the EPSA.
Section 2: Capacitor Parts Stress Analysis - Description & Instructions
Use the Cap-Worksheet to perform this part of the analysis. The working area for the deratings is organized into 2 separate worksheet. Sheet A covers all capacitor types. (Be sure to read the instructions for Pulse Applications as this applies to all capacitor types.) Sheet B is a supplement for the extra deratings that only apply to Tantalum Caps. If the design does not include any Tantalum Caps, the analyst need complete Sheet A only. Sheet B is required only when the design includes Tantalum caps. Note: Refer to "Data Entry Procedures" in the "ReadMe" if you have difficulty obtaining the data for a part or a specific parameter.
The description of the worksheets and general instructions are as follows:
Sheet A (All Capacitor Types) - "Cap-Worksheet1"
Worksheet Header:
The worksheet header defines and documents information that applies globally to the worksheet. Only the fields related to the parameters in the body of the worksheet will be addressed here. The rest of the header fields are considered self-evident and all fields should be completed for analysis report.
Worksheet Header: Thermal Control Surface Test Temperatures:
| - | Enter the high and low temperatures that will be used for protoflight or qualification testing.
| - | The temperature difference between the upper allowable flight temperature (AFT) and the protoflight/qualification temperature is the thermal design margin required by the institution.
Worksheet Header: Part Case Temperatures:
| - | The part case temperatures are determined from the Thermal Control Surface Test Temperatures. The baseline assumption to be use for the EPSA is a 20C rise from the maximum thermal control surface temperature thru the board to the part case.
| - | For EPSA performed before the availability of the board level thermal analysis, the 20C rise assumption is adequate. However, once a board level thermal analysis becomes available, this temperature rise assumption must be verified for all the parts. If the thermal analysis indicates that some parts have a greater thermal rise, then add the difference to the cells for that part that use the "TempPartMax" in the equations and add a note to that effect in the "Comments" column. Note that some review and assessment of the applicability of the thermal data should be performed when comparing the EPSA & TA. The comparison should include operating condition assumptions, power assumptions, thermal control surface temperatures, and thermal resistances, at a minimum.
Worksheet Body:
The remainder of the information below describes the instructions for the body of the worksheet.
Ref. Desig/Circuit Symbol Number:
| - | List the reference designators from the circuit schematic for the electronic part/components. Example, C10.
Part Style
| - | Identify Capacitor style as identified in the Procurement Specifications and 8545. The style is related to the capacitor dielectric type and the derating factors to be used in 8545.
| - | In the database, the capacitors are sorted by alphabetically by style.
Dielectric Type:
| - | Identify the type of dielectric material used in the capacitor using the terms in the "Key" in the worksheet header. (Note: The key identifies the dielectric type with the part style for completeness, but only enter the dielectric since the style is capture in the previous column.) The Key lists all the capacitor types identified in 8545. The importance of the key is that it provides an unambiguous traceability back to the derating requirements in 8545. The classification of the dielectric type comes from the procurement specification.
| - | The equations in the database use this field to determine the appropriate derating factors from 8545.
Vendor:
| - | Enter the manufacturer of the device. If the device is procured via a Mil Spec, the manufacturer may be any one of a number of manufacturers listed on the "Qualified Products List" (QPL) or "Qualified Manufacturers List" (QML). In that case, enter "QML". If the device is being procured according to a manufacturers specification instead of an industry spec (i.e. Mil-Spec), then the vendor would be the manufacturer. The significance is that an industry standard part may be manufacturer by multiple manufacturers and the ratings would apply for any vendor. However, for a vendor specific spec, that manufacturer may have a slightly different values listed in the spec or unique information different from another manufacturer. The same part from a different manufacturer may require a separate entry for their spec.
| - | In the database, if an industry spec lists only a single supplier, then the entries may show both "QML" and the actual Vendor.
Procurement Specification:
| - | Enter the specification used to procure the device from the parts list. The importance is that this document defines the absolute maximum ratings that are used in this analysis. The entry should identify any identifiers for the spec, such as a Military specification as well as the revision letter or a date of the document if it has no revision letter.
Cap Value (pF)
| - | Enter the capacitor value in this column.
Mfg Tol (%, pF)
| - | Enter the manufacturers tolerance in this column. The tolerances in the specifications may be stated as either % or a absolute capacitor variation. (e.g. 1%, or 0.2pF). For % values, set the display to show the "%" symbol. For absolute values, ensure that the cell does not display "%". One may use the custom format to show "pF" as part of the number format. This formatting will allow you to use the tolerance cell in an equation as a value.
| - | In the database, some capacitors have either a pre-entered value or an equation that displays the value based upon the capacitance. In most instances, the cells contain "cell notes" that list the tolerances available, if there is not a direct correlation between the capacitance value and the tolerance and no equation could be developed.
AC & DC Voltage
This block of columns is used to perform the deratings for all DC and AC circuit applications, per 8545.
AC & DC Voltage - Rated @ 25C
| - | Enter the maximum rated voltage from the procurement spec. This value is associate with the full part number on the parts list. This value is the DC rating for the capacitor at 25C. It is often listed in a large table by capacitor value in the spec. This value is significant because many of the other derating factors are based upon this rating. This rating is also referred to as the maximum "working voltage".
| - | In the database, some capacitors have either a pre-entered value or an equation that displays the value based upon the capacitance. In most instances, the cells contain "cell notes" that list the values available for that spec, if there is not a direct correlation to the cap value.
AC & DC Voltage - Derating Factor @ T max (%)
| - | Enter the derating factor from 8545 in this column for the appropriate Capacitor Style and Dielectric Type. The value is temperature dependant.
| - | In the database, the equations used in this column are specific to the dielectric type. The database equation uses a look-up table for dielectric types. The table that contains the calculations for each dielectric type is at the bottom of the worksheet. The table includes the data points to determine the temperature slopes in 8545. The resultant parameter that is used by the "Derating Factor @ Tmax" is in the column labeled "%@Tmax", which shows the derating factor for the temperature displayed in "Part Case Temperature, Maximum" in the upper right section of the worksheet Header. For additional information about the "Derating Parameter Table", refer to the "ReadMe" tab.
AC & DC Voltage - Derating @ Max Temp
| - | Use this column to calculate the actual derated voltage at the temperature indicated in the "Part Case Temperature Max" cell in the top right of the header. This is simply the product of the "Rated at 25C" and the "Derating Factor", which includes the temperature slop for the derating factor.
| - | The equation developed for the database checks the that the "Rated @25C" and the "Derating Factor" are both numeric values and displays the product of them. If either is not a number, it displays "." to indicate that there is an equation present, but not enough information is available to perform the operation. This equation is generic and may be copied to any row in the same column.
AC & DC Voltage - Operating (DC + AC pk) (V)
| - | Enter the maximum applied voltages in the circuit. As stated in 8545, this is the sum of the AC ripple and DC polarizing voltage. If a calculation is needed estimate the applied value, it is highly recommended to enter the calculations in the cell directly instead of calculating the value elsewhere and just entering the result. If it is necessary to estimate the value outside of the worksheet, such as spice modeling, then enter the results in the cell and make a note in the "Comments" column where the information came from and include a copy of the model and output with the final documentation.
| - | Note: The pre-entered equation for determining the derating factor uses the information in this cell to display the correct value. See "Stress Parameter - Derating Factor" paragraph below.
AC & DC Voltage - Stress Ratio
| - | Enter the ratio of the "Operating" cell to the "Derated @ Max Temp" cell. Values below 1 indicate the parameter meets the derating requirements for the circuit application. Values greater than 1 indicate the derating is not met and either a design update will be needed or a waiver to use this in the flight applications.
| - | The template includes a pre-entered equation to check if the Derated or Actual entries are non-numeric (including blank cells) values or for a divide by zero error. If any of those conditions are true, it displays "." to show that the equation is present, but there is not adequate information to display valid results. Otherwise, it displays the appropriate ratio. The cell uses conditional formatting to highlight the cell when the value is greater than 1.
Pulse Voltage
Use this column block of columns to perform the deratings for all Surge and Transient circuit applications, per 8545, for all capacitor types. 8545 defines these terms as follows: Surge: t<= 1ms, duty cycle < 10%; Transient: t<=100us duty cycle <5%.
Pulse Voltage - Waveform
| - | Indicate if the capacitor experiences either a surge or a transient in the circuit application.
| - | The database includes a pop-up to identify either of these conditions are present. The Pop-up will be shaded light green and may display "Sel." to indicate the presence of a selectable list. If neither of those pulse conditions are present, enter "No Pulse".
Pulse Voltage - Derated Max
| - | For Solid Tantalum Caps, enter the maximum capacitor surge or transient voltage from 8545 table 3.1-2 Derated voltages for Solid Tantalum Caps. The max value occurs at or below 70C in the current document. Note that this temperature point has changed in previous versions.
| - | For Solid Tantalums, 8545 Table 3.1-2 displays a table of derated values for the list of tantalum capacitors. Although the Figure to show these values is not in 8545, all of these values are the calculated results of multiplying the derating factor by the "Rated Max @ 25C" to arrive at these numbers. For serge voltages, the derating factor is approximately 0.65 at temperatures less than or equal to 70C and derated linearly to 0.36 at 110C and 0V above 110C. For transient voltages, the derating factor is 0.8 @ 70C and derated linearly to 0.48 @ 110C and 0V above 110C.
| - | The pre-entered equations in the database use the factors above to derive the values from table 3.1-2.
| - | For capacitor types other than the Solid Tantalums, if there are pulses in the circuit, the derating factor to use in pulse applications is the value from 8545 Table 3.1-1, which is the same derating factor used in AC & DC Voltage - Derating Factor (%).
| - | The equation developed for the database uses a look-up table to display the correct derating percentage to multiply the "Rated Max @ 25C" value to match the table of derated values. The pre-entered equations use the derating factors stated above to derive the values from table 3.1-2. For Solid Tantalums, it uses the "Pulse Voltage Derating Factor" table at the bottom of the page. For all other capacitors, the equation copies the derating factor @ T max from AC & DC column.
Pulse Voltage - Derated @ Max Temp
| - | For Solid Tantalum Caps, use the capacitor surge or transient voltages and temperature knees from 8545 table 3.1-2 "Derated voltages for Solid Tantalum Caps" to derive the derating value for the case temperature in the "Part Case Temperature, Maximum" field of the top of worksheet.
| - | For other capacitor types, use the derating factors and temperature knees from 8545 Table 3.1-1, which is the same derating factor used in AC & DC Voltage - Derating Factor (%), to derive the value for the case temperature in the "Part Case Temperature, Maximum" field of the top of worksheet.
| - | The equation developed for the database uses a look-up table at the bottom of the worksheet to display the correct derating percentage to multiply the "Rated Max @ 25C" value to match the table of derated values. The pre-entered equations use the derating factors for solid tantalums stated above to derive the values from table 3.1-2. For all other capacitors, the equation copies the "Derating Factor @ T max" from AC & DC column.
Pulse Voltage - Operating Peak
| - | Enter the peak surge or transient voltage to which the capacitor may be subjected here. Power-on transients are included in this category. The voltage is the sum of the transient added to the sum of DC plus AC peak voltages, (AC & DC Voltages - Operating).
| - | If this information is calculated in another program, such as spice, note where the value came from in the Comments/Remarks field.
Pulse Voltage - Stress Ratio
| - | Enter the ratio of the "Operating" cell to the "Derated @ Max Temp". Values below 1 indicate the parameter meets the derating requirements for the circuit application. Values greater than 1 indicate the derating is not met and either a design update will be needed or a waiver to use this in the flight applications.
| - | The template includes a pre-entered equation to check if the Derated or Actual entries are non-numeric (including blank cells) values or for a divide by zero error. If any of those conditions are true, it displays "." to show that the equation is present, but there is not adequate information to display valid results. Otherwise, it displays the appropriate ratio. The cell uses conditional formatting to highlight the cell when the value is greater than 1.
Comments/Remarks:
| - | This column is intended to enter any additional information that doesn't belong in one of the previously discussed cells. This often would include information about the circuit being analyzed (such as circuit conditions, an operational mode, circuit frequency, etc), any assumptions, open issues, or reference for where the "Operating" values came from if the information was generated in another analysis tool, such as spice.
A/U
| - | This column contains an equation to display whether all the Stress Ratios in this sheet are within the derating requirements. If all requirements are met in the row on this sheet, enter "A". If any requirements are not met in the row on this sheet, enter "U".
| - | The pre-entered equation checks that each of the "applied" values have entries. If not, then the equation displays ".", to show that the equation is present, but there is not enough information to display the results. If all the "applied" fields have numeric values, the equation will check each stress ratio that is a numeric value and display a "U" if any of them are greater than 1. Otherwise it displays "A".
Section 3: Sheet B (Tantalum Supplement) - "Cap-Worksheet2-Tantalum"
This worksheet covers additional 8545 derating requirements that apply only to solid tantalum capacitors. There is no need to use Sheet B or print it out if your design includes no Solid Tantalum Caps. When using Sheet B, the rows are not aligned with Sheet A. There is no need to add blank rows to make the rows align with Sheet A. However, the 1st few columns of information will be re-entered from Sheet A because the deratings use this information.
Worksheet Header:
The worksheet header for Sheet B includes cell formulas which display the contents of the same cells from Sheet A. Therefore it is not necessary to change anything in the header of Sheet B.
Worksheet Body:
The remainder of the information below describes the instructions for the body of the worksheet.
Ref. Desig/Circuit Symbol Number:
| - | Enter the reference designator from the circuit schematic for the electronic part/component. It will be the same from Sheet A.
Part Style
| - | Copy the information entered on Sheet A for this part.
| - | In the database, the capacitors are sorted by alphabetically by style.
Dielectric Type:
| - | Copy the information entered on Sheet A for this part.
Procurement Specification:
| - | Copy the information entered on Sheet A for this part.
Cap Value (pF)
| - | Copy the information entered on Sheet A for this part.
AC & DC Voltage - Rated @ 25C
| - | Copy the information entered on Sheet A for this part. The Tantalum "Derating" columns in the database use this information.
Reverse Voltage
This block of columns is used to perform the deratings for Reverse Voltage circuit applications for Solid Tantalums, per 8545.
Reverse Voltage - Derated
| - | For Solid Tantalum Caps, enter the capacitor reverse voltage from 8545 table 3.1-2, "Derated voltages for Solid Tantalum Caps". The max value occurs at or below 70C in the current document. Note that this temperature point has changed in previous versions.
| - | For Solid Tantalums, 8545 Table 3.1-2 displays a table of derated values for the list of tantalum capacitors. Although the Figure to show these values is not in 8545, all of these values are the calculated results of multiplying the derating factor by the Rated Max @ 25C to arrive at these numbers. For serge voltages, the derating factor is approximately (0.125/10)*1000 up to 70C and derated linearly to (0.015/10)*1000 at 110C and 0V above 110C.
| - | The pre-entered equations use these factors to derive the values from table 3.1-2. Since there is a single formula for this parameter, this worksheet uses no look-up table.
Reverse Voltage - Derated @ Max Temp
| - | For Solid Tantalum Caps, use the capacitor reverse voltages and temperature knees from 8545 table 3.1-2 "Derated voltages for Solid Tantalum Caps" to derive the value for the case temperature in the "Part Case Temperature, Maximum" field of the top of worksheet.
| - | The pre-entered equations use the factors described in the "Reverse Voltage - Derated" notes, above, to derive the values from table 3.1-2.
Reverse Voltage - Actual Max
| - | Enter the maximum reverse voltage to which the capacitor may be subjected here.
| - | If this information is calculated in another program, such as spice, note where the value came from in the Comments/Remarks field.
Reverse Voltage - Stress Ratio
| - | Enter the ratio of the "Actual Max" cell to the "Derated @ Max Temp". Values below 1 indicate the parameter meets the derating requirements for the circuit application. Values greater than 1 indicate the derating is not met and either a design update will be needed or a waiver to use this in the flight applications.
| - | The template includes a pre-entered equation to check if the Derated or Actual entries are non-numeric (including blank cells) values or for a divide by zero error. If any of those conditions are true, it displays "." to show that the equation is present, but there is not adequate information to display valid results. Otherwise, it displays the appropriate ratio. The cell uses conditional formatting to highlight the cell when the value is greater than 1.
Surge/Inrush Current Limit
This block of columns is used to perform the deratings for Surge Currents for Solid Tantalums, per 8545.
Surge/Inrush Current Limit - Derated
| - | For Solid Tantalum Caps, use section 3.1 footnote 7 from 8545 to determine the appropriate surge current allowed for the capacitor type used.
| - | The pre-entered equations use the "Procurement Specs" cell to display the allowed surge currents per 8545. If 8454 changes the approach, this equation will need rewriting.
Surge/Inrush Current Limit - Peak Actual
| - | Enter the maximum surge current to which the capacitor may be subjected here. This may be the inrush current when the equipment is powered on. However, also consider other operational modes or transitions when a surge current may occur.
Surge/Inrush Current Limit - Stress Ratio
| - | Enter the ratio of the "Peak Actual" cell to the "Derated". Values below 1 indicate the parameter meets the derating requirements for the circuit application. Values greater than 1 indicate the derating is not met and either a design update will be needed or a waiver to use this in the flight applications.
| - | The template includes a pre-entered equation to check if the Derated or Actual entries are non-numeric (including blank cells) values or for a divide by zero error. If any of those conditions are true, it displays "." to show that the equation is present, but there is not adequate information to display valid results. Otherwise, it displays the appropriate ratio. The cell uses conditional formatting to highlight the cell when the value is greater than 1.
RMS Current
This block of columns is used to perform the deratings for RMS Currents for Solid Tantalums, per 8545. 8545 includes a set of derated power tables based upon the packages/cases of the caps.
RMS Current - Case
| - | Enter the case identifier listed in procurement spec for the tantalum capacitor under analysis. These will match those in Tables 3.1-3 & 3.1-4 of 8545. The current version of 8545 lists values of A, B, C, D.
| - | The pre-entered data includes a pop-up list with those values.
RMS Current - ESR (Equivalent Series Resistance)
| - | Enter the ESR identifier listed in procurement spec for the tantalum capacitor under analysis.
RMS Current - Power Derated @ Max Temp
| - | Enter the value identified in 8545,Tables 3.1-3 & 3.1-4, for the cases entered in "RMS Current - Cases".
| - | The pre-entered data in the database includes equations to check the spec and display the spec number for which this equation was written if the spec does not match the correct spec. It will also display the spec number if the "RMS Current - Case" is blank so that it will be clear that this is a unique equation that should not be copied to a different part. When the Case is entered, it displays the derated power at the case temperature in the "Part Case Temperature, Maximum" field of the top of worksheet.
RMS Current - Derated
| - | Use the equation in Section 3.1.2, e, "Additional Derating Notes for Solid Tantalum Capacitors" 8545 to show the derated current.
| - | The pre-entered data includes the equation from 8545 and uses the values in the cells for "ESR" and "Derated Power @ Max Temp".
RMS Current - Actual Max
| - | Enter the maximum RMS current to which the capacitor may be subjected here. This may be either from ripple or pulse conditions.
| - | If this information is calculated in another program, such as spice, note where the value came from in the Comments/Remarks field.
RMS Current - Stress Ratio:
| - | Enter the ratio of the "Actual Max" cell to the "Derated". Values below 1 indicate the parameter meets the derating requirements for the circuit application. Values greater than 1 indicate the derating is not met and either a design update will be needed or a waiver to use this in the flight applications.
| - | The template includes a pre-entered equation to check if the Derated or Actual entries are non-numeric (including blank cells) values for a divide by zero error. If any of those conditions are true, it displays "." to show that the equation is present, but there is not adequate information to display valid results. Otherwise, it displays the appropriate ratio. The cell uses conditional formatting to highlight the cell when the value is greater than 1.
Comments/Remarks:
| - | This column is intended to enter any additional information that doesn't belong in one of the previously discussed cells. This often would include information about the circuit being analyzed (such as circuit conditions, an operational mode, circuit frequency, etc), any assumptions, open issues, or reference for where the "Operating" values came from if the information was generated in another analysis tool, such as spice.
A/U
| - | This column contains an equation to display whether all the Stress Ratios in this sheet are within the derating requirements. If all requirements are met in the row on this sheet, enter "A". If any requirements are not met in the row on this sheet, enter "U".
| - | The pre-entered equation checks that each of the "applied" values have entries. If not, then the equation displays ".", to show that the equation is present, but there is not enough information to display the results. If all the "applied" fields have numeric values, the equation will check each stress ratio that is a numeric value and display a "U" if any of them are greater than 1. Otherwise it displays "A".
General Information:
| - | One may inspect the cell entries and equations used in the database to get a example of how to use the above information and how to write equations. It must be emphasized to check any equations written to verify that the equation performs the calculations correctly.
| - | In the event of any questions or assistance needed in the directions, understanding the specifications, or writing equations, please contact any of the following: the parts specialist, your reliability engineers assigned to your project, or Jeffery.Nunes@jpl.nasa.gov. See the "Contact Information" in the "ReadMe" tab for additional contact information.
Template: E1
Instructions Rev.: 2007.Aug.

## Cap-worksheet1
Electronic Parts Stress Worksheet - Capacitors, Part A (All Cap Types)
Project: |  | 701002_HVPS |  |  | Analyst: | [5 empty] | Key: | Ceramic (CCR, CDR, CKR, CKS, PS) |  |  | Thermal Control |  | 55
Subsystem: |  |  |  |  | Analysis & Rev. No.: | [6 empty] | Glass (CYR) |  |  | Surface Test |  | -55
Assembly: |  |  |  |  | Derating Guideline: |  | JPL D-8545 Rev. E |  |  |  |  | Plastic Film (CHS, CRH) |  |  | Temperatures:
Subassembly: |  |  |  |  | Schematic Title: | [6 empty] | Tantalum Foil, Wet Slug (CLR) |  |  | Part Case |  | 75
Cog. Eng. |  |  |  |  | Schematic & Rev. No.: | [6 empty] | Tantalum Solid (CSS, CSR, CWR) |  |  | Temperatures: |  | -55
[7 empty] | AC & DC Voltage |  |  |  |  | Pulse Voltage
Ref. |  | Derating |  | Procurement |  |  | (1) | (2) | (3)=(1)*(2) | (4) | (4)/(3) |  | (5) | (6)=(1)*(5) | (7) | (7)/(6)
Desig/ |  | Key/ |  | Specification/ |  |  |  | D'rating | Derated |  | V DC | Operating |  | Derated |  | V Pulse
Circuit |  |  |  | Mil-Spec | Cap | MFG | Rated | Factor | @ Max | Operating | Stress | Waveform | Derated | @ Max | Operating | Stress
Symbol | Part | Dielectric |  | or | Value | Tol | @ 25°C | @T max | Temp | (DC+AC pk) | Ratio | (none, Surge | Max | Temp | Peak | Ratio | Comments/
Number | Style | Type | Vendor | JPL Spec | (pF) | (%,pF) | (V) | (%) | (V) | (V) | ( < 1 ) | Transient) | (V) | (V) | (V) | ( < 1 ) | Remarks | A/U
C20 | CDR31 | Ceramic | Kemet | CDR31BP101BKUS | 100 | 5 | 100 | 60% | 60 | 24 | 0.4 | Trans. | 60 | 60 | 24 | 0.4 |  | A
C49 | CDR31 | Ceramic | Kemet | CDR31BP101BKUS | 100 | 5 | 100 | 60% | 60 | 24 | 0.4 | Trans. | 60 | 60 | 24 | 0.4 |  | A
C78 | CDR31 | Ceramic | Kemet | CDR31BP101BKUS | 100 | 5 | 100 | 60% | 60 | 24 | 0.4 | Trans. | 60 | 60 | 24 | 0.4 |  | A
C107 | CDR31 | Ceramic | Kemet | CDR31BP101BKUS | 100 | 5 | 100 | 60% | 60 | 24 | 0.4 | Trans. | 60 | 60 | 24 | 0.4 |  | A
C136 | CDR31 | Ceramic | Kemet | CDR31BP101BKUS | 100 | 5 | 100 | 60% | 60 | 24 | 0.4 | Trans. | 60 | 60 | 24 | 0.4 |  | A
C156 | CDR31 | Ceramic | Kemet | CDR31BP101BKUS | 100 | 5 | 100 | 60% | 60 | 24 | 0.4 | Trans. | 60 | 60 | 24 | 0.4 |  | A
C168 | CDR31 | Ceramic | Kemet | CDR31BP101BKUS | 100 | 5 | 100 | 60% | 60 | 24 | 0.4 | Trans. | 60 | 60 | 24 | 0.4 |  | A
C169 | CDR31 | Ceramic | Kemet | CDR31BP101BKUS | 100 | 5 | 100 | 60% | 60 | 24 | 0.4 | Trans. | 60 | 60 | 24 | 0.4 |  | A
C170 | CDR31 | Ceramic | Kemet | CDR31BP101BKUS | 100 | 5 | 100 | 60% | 60 | 24 | 0.4 | Trans. | 60 | 60 | 24 | 0.4 |  | A
C171 | CDR31 | Ceramic | Kemet | CDR31BP101BKUS | 100 | 5 | 100 | 60% | 60 | 24 | 0.4 | Trans. | 60 | 60 | 24 | 0.4 |  | A
C172 | CDR31 | Ceramic | Kemet | CDR31BP101BKUS | 100 | 5 | 100 | 60% | 60 | 24 | 0.4 | Trans. | 60 | 60 | 24 | 0.4 |  | A
C173 | CDR31 | Ceramic | Kemet | CDR31BP101BKUS | 100 | 5 | 100 | 60% | 60 | 24 | 0.4 | Trans. | 60 | 60 | 24 | 0.4 |  | A
C17 | CDR32 | Ceramic | Kemet | CDR32BP102BJUS | 1000 | 5 | 100 | 60% | 60 | 24 | 0.4 | Trans. | 60 | 60 | 24 | 0.4 |  | A
C46 | CDR32 | Ceramic | Kemet | CDR32BP102BJUS | 1000 | 5 | 100 | 60% | 60 | 24 | 0.4 | Trans. | 60 | 60 | 24 | 0.4 |  | A
C75 | CDR32 | Ceramic | Kemet | CDR32BP102BJUS | 1000 | 5 | 100 | 60% | 60 | 24 | 0.4 | Trans. | 60 | 60 | 24 | 0.4 |  | A
C104 | CDR32 | Ceramic | Kemet | CDR32BP102BJUS | 1000 | 5 | 100 | 60% | 60 | 24 | 0.4 | Trans. | 60 | 60 | 24 | 0.4 |  | A
C133 | CDR32 | Ceramic | Kemet | CDR32BP102BJUS | 1000 | 5 | 100 | 60% | 60 | 24 | 0.4 | Trans. | 60 | 60 | 24 | 0.4 |  | A
C153 | CDR32 | Ceramic | Kemet | CDR32BP102BJUS | 1000 | 5 | 100 | 60% | 60 | 24 | 0.4 | Trans. | 60 | 60 | 24 | 0.4 |  | A
C25 | CDR32 | Ceramic | Kemet | CDR32BP221BJUS | 220 | 5 | 100 | 60% | 60 | 24 | 0.4 | Trans. | 60 | 60 | 24 | 0.4 |  | A
C27 | CDR32 | Ceramic | Kemet | CDR32BP221BJUS | 220 | 5 | 100 | 60% | 60 | 24 | 0.4 | Trans. | 60 | 60 | 24 | 0.4 |  | A
C54 | CDR32 | Ceramic | Kemet | CDR32BP221BJUS | 220 | 5 | 100 | 60% | 60 | 24 | 0.4 | Trans. | 60 | 60 | 24 | 0.4 |  | A
C56 | CDR32 | Ceramic | Kemet | CDR32BP221BJUS | 220 | 5 | 100 | 60% | 60 | 24 | 0.4 | Trans. | 60 | 60 | 24 | 0.4 |  | A
C83 | CDR32 | Ceramic | Kemet | CDR32BP221BJUS | 220 | 5 | 100 | 60% | 60 | 24 | 0.4 | Trans. | 60 | 60 | 24 | 0.4 |  | A
C85 | CDR32 | Ceramic | Kemet | CDR32BP221BJUS | 220 | 5 | 100 | 60% | 60 | 24 | 0.4 | Trans. | 60 | 60 | 24 | 0.4 |  | A
C112 | CDR32 | Ceramic | Kemet | CDR32BP221BJUS | 220 | 5 | 100 | 60% | 60 | 24 | 0.4 | Trans. | 60 | 60 | 24 | 0.4 |  | A
C114 | CDR32 | Ceramic | Kemet | CDR32BP221BJUS | 220 | 5 | 100 | 60% | 60 | 24 | 0.4 | Trans. | 60 | 60 | 24 | 0.4 |  | A
C141 | CDR32 | Ceramic | Kemet | CDR32BP221BJUS | 220 | 5 | 100 | 60% | 60 | 24 | 0.4 | Trans. | 60 | 60 | 24 | 0.4 |  | A
C143 | CDR32 | Ceramic | Kemet | CDR32BP221BJUS | 220 | 5 | 100 | 60% | 60 | 24 | 0.4 | Trans. | 60 | 60 | 24 | 0.4 |  | A
C159 | CDR32 | Ceramic | Kemet | CDR32BP221BJUS | 220 | 5 | 100 | 60% | 60 | 24 | 0.4 | Trans. | 60 | 60 | 24 | 0.4 |  | A
C161 | CDR32 | Ceramic | Kemet | CDR32BP221BJUS | 220 | 5 | 100 | 60% | 60 | 24 | 0.4 | Trans. | 60 | 60 | 24 | 0.4 |  | A
C18 | CDR32 | Ceramic | Kemet | CDR32BP331BJUS | 330 | 5 | 100 | 60% | 60 | 24 | 0.4 | Trans. | 60 | 60 | 24 | 0.4 |  | A
C47 | CDR32 | Ceramic | Kemet | CDR32BP331BJUS | 330 | 5 | 100 | 60% | 60 | 24 | 0.4 | Trans. | 60 | 60 | 24 | 0.4 |  | A
C76 | CDR32 | Ceramic | Kemet | CDR32BP331BJUS | 330 | 5 | 100 | 60% | 60 | 24 | 0.4 | Trans. | 60 | 60 | 24 | 0.4 |  | A
C105 | CDR32 | Ceramic | Kemet | CDR32BP331BJUS | 330 | 5 | 100 | 60% | 60 | 24 | 0.4 | Trans. | 60 | 60 | 24 | 0.4 |  | A
C134 | CDR32 | Ceramic | Kemet | CDR32BP331BJUS | 330 | 5 | 100 | 60% | 60 | 24 | 0.4 | Trans. | 60 | 60 | 24 | 0.4 |  | A
C154 | CDR32 | Ceramic | Kemet | CDR32BP331BJUS | 330 | 5 | 100 | 60% | 60 | 24 | 0.4 | Trans. | 60 | 60 | 24 | 0.4 |  | A
C4 | CC1210 | Ceramic | Presidio | SR1209X7R104K3NT95#M123 | 100000 | 55 | 100 | 60% | 60 | 55 | 0.91667 | Trans. | 60 | 60 | 55 | 0.91667 |  | A
C5 | CC1210 | Ceramic | Presidio | SR1209X7R104K3NT95#M123 | 100000 | 55 | 100 | 60% | 60 | 55 | 0.91667 | Trans. | 60 | 60 | 55 | 0.91667 |  | A
C6 | CC1210 | Ceramic | Presidio | SR1209X7R104K3NT95#M123 | 100000 | 55 | 100 | 60% | 60 | 55 | 0.91667 | Trans. | 60 | 60 | 55 | 0.91667 |  | A
C7 | CC1210 | Ceramic | Presidio | SR1209X7R104K3NT95#M123 | 100000 | 55 | 100 | 60% | 60 | 55 | 0.91667 | Trans. | 60 | 60 | 55 | 0.91667 |  | A
C9 | CC1210 | Ceramic | Presidio | SR1209X7R104K3NT95#M123 | 100000 | 55 | 100 | 60% | 60 | 55 | 0.91667 | Trans. | 60 | 60 | 55 | 0.91667 |  | A
C10 | CC1210 | Ceramic | Presidio | SR1209X7R104K3NT95#M123 | 100000 | 55 | 100 | 60% | 60 | 55 | 0.91667 | Trans. | 60 | 60 | 55 | 0.91667 |  | A
C11 | CC1210 | Ceramic | Presidio | SR1209X7R104K3NT95#M123 | 100000 | 55 | 100 | 60% | 60 | 55 | 0.91667 | Trans. | 60 | 60 | 55 | 0.91667 |  | A
C12 | CC1210 | Ceramic | Presidio | SR1209X7R104K3NT95#M123 | 100000 | 55 | 100 | 60% | 60 | 55 | 0.91667 | Trans. | 60 | 60 | 55 | 0.91667 |  | A
C13 | CC1210 | Ceramic | Presidio | SR1209X7R104K3NT95#M123 | 100000 | 55 | 100 | 60% | 60 | 55 | 0.91667 | Trans. | 60 | 60 | 55 | 0.91667 |  | A
C33 | CC1210 | Ceramic | Presidio | SR1209X7R104K3NT95#M123 | 100000 | 55 | 100 | 60% | 60 | 55 | 0.91667 | Trans. | 60 | 60 | 55 | 0.91667 |  | A
C34 | CC1210 | Ceramic | Presidio | SR1209X7R104K3NT95#M123 | 100000 | 55 | 100 | 60% | 60 | 55 | 0.91667 | Trans. | 60 | 60 | 55 | 0.91667 |  | A
C35 | CC1210 | Ceramic | Presidio | SR1209X7R104K3NT95#M123 | 100000 | 55 | 100 | 60% | 60 | 55 | 0.91667 | Trans. | 60 | 60 | 55 | 0.91667 |  | A
C36 | CC1210 | Ceramic | Presidio | SR1209X7R104K3NT95#M123 | 100000 | 55 | 100 | 60% | 60 | 55 | 0.91667 | Trans. | 60 | 60 | 55 | 0.91667 |  | A
C37 | CC1210 | Ceramic | Presidio | SR1209X7R104K3NT95#M123 | 100000 | 55 | 100 | 60% | 60 | 55 | 0.91667 | Trans. | 60 | 60 | 55 | 0.91667 |  | A
C38 | CC1210 | Ceramic | Presidio | SR1209X7R104K3NT95#M123 | 100000 | 55 | 100 | 60% | 60 | 55 | 0.91667 | Trans. | 60 | 60 | 55 | 0.91667 |  | A
C39 | CC1210 | Ceramic | Presidio | SR1209X7R104K3NT95#M123 | 100000 | 55 | 100 | 60% | 60 | 55 | 0.91667 | Trans. | 60 | 60 | 55 | 0.91667 |  | A
C40 | CC1210 | Ceramic | Presidio | SR1209X7R104K3NT95#M123 | 100000 | 55 | 100 | 60% | 60 | 55 | 0.91667 | Trans. | 60 | 60 | 55 | 0.91667 |  | A
C41 | CC1210 | Ceramic | Presidio | SR1209X7R104K3NT95#M123 | 100000 | 55 | 100 | 60% | 60 | 55 | 0.91667 | Trans. | 60 | 60 | 55 | 0.91667 |  | A
C42 | CC1210 | Ceramic | Presidio | SR1209X7R104K3NT95#M123 | 100000 | 55 | 100 | 60% | 60 | 55 | 0.91667 | Trans. | 60 | 60 | 55 | 0.91667 |  | A
C62 | CC1210 | Ceramic | Presidio | SR1209X7R104K3NT95#M123 | 100000 | 55 | 100 | 60% | 60 | 55 | 0.91667 | Trans. | 60 | 60 | 55 | 0.91667 |  | A
C63 | CC1210 | Ceramic | Presidio | SR1209X7R104K3NT95#M123 | 100000 | 55 | 100 | 60% | 60 | 55 | 0.91667 | Trans. | 60 | 60 | 55 | 0.91667 |  | A
C64 | CC1210 | Ceramic | Presidio | SR1209X7R104K3NT95#M123 | 100000 | 55 | 100 | 60% | 60 | 55 | 0.91667 | Trans. | 60 | 60 | 55 | 0.91667 |  | A
C65 | CC1210 | Ceramic | Presidio | SR1209X7R104K3NT95#M123 | 100000 | 55 | 100 | 60% | 60 | 55 | 0.91667 | Trans. | 60 | 60 | 55 | 0.91667 |  | A
C67 | CC1210 | Ceramic | Presidio | SR1209X7R104K3NT95#M123 | 100000 | 55 | 100 | 60% | 60 | 55 | 0.91667 | Trans. | 60 | 60 | 55 | 0.91667 |  | A
C68 | CC1210 | Ceramic | Presidio | SR1209X7R104K3NT95#M123 | 100000 | 55 | 100 | 60% | 60 | 55 | 0.91667 | Trans. | 60 | 60 | 55 | 0.91667 |  | A
C69 | CC1210 | Ceramic | Presidio | SR1209X7R104K3NT95#M123 | 100000 | 55 | 100 | 60% | 60 | 55 | 0.91667 | Trans. | 60 | 60 | 55 | 0.91667 |  | A
C70 | CC1210 | Ceramic | Presidio | SR1209X7R104K3NT95#M123 | 100000 | 55 | 100 | 60% | 60 | 55 | 0.91667 | Trans. | 60 | 60 | 55 | 0.91667 |  | A
C71 | CC1210 | Ceramic | Presidio | SR1209X7R104K3NT95#M123 | 100000 | 55 | 100 | 60% | 60 | 55 | 0.91667 | Trans. | 60 | 60 | 55 | 0.91667 |  | A
C91 | CC1210 | Ceramic | Presidio | SR1209X7R104K3NT95#M123 | 100000 | 55 | 100 | 60% | 60 | 55 | 0.91667 | Trans. | 60 | 60 | 55 | 0.91667 |  | A
C92 | CC1210 | Ceramic | Presidio | SR1209X7R104K3NT95#M123 | 100000 | 55 | 100 | 60% | 60 | 55 | 0.91667 | Trans. | 60 | 60 | 55 | 0.91667 |  | A
C93 | CC1210 | Ceramic | Presidio | SR1209X7R104K3NT95#M123 | 100000 | 55 | 100 | 60% | 60 | 55 | 0.91667 | Trans. | 60 | 60 | 55 | 0.91667 |  | A
C94 | CC1210 | Ceramic | Presidio | SR1209X7R104K3NT95#M123 | 100000 | 55 | 100 | 60% | 60 | 55 | 0.91667 | Trans. | 60 | 60 | 55 | 0.91667 |  | A
C96 | CC1210 | Ceramic | Presidio | SR1209X7R104K3NT95#M123 | 100000 | 55 | 100 | 60% | 60 | 55 | 0.91667 | Trans. | 60 | 60 | 55 | 0.91667 |  | A
C97 | CC1210 | Ceramic | Presidio | SR1209X7R104K3NT95#M123 | 100000 | 55 | 100 | 60% | 60 | 55 | 0.91667 | Trans. | 60 | 60 | 55 | 0.91667 |  | A
C98 | CC1210 | Ceramic | Presidio | SR1209X7R104K3NT95#M123 | 100000 | 55 | 100 | 60% | 60 | 55 | 0.91667 | Trans. | 60 | 60 | 55 | 0.91667 |  | A
C99 | CC1210 | Ceramic | Presidio | SR1209X7R104K3NT95#M123 | 100000 | 55 | 100 | 60% | 60 | 55 | 0.91667 | Trans. | 60 | 60 | 55 | 0.91667 |  | A
C100 | CC1210 | Ceramic | Presidio | SR1209X7R104K3NT95#M123 | 100000 | 55 | 100 | 60% | 60 | 55 | 0.91667 | Trans. | 60 | 60 | 55 | 0.91667 |  | A
C120 | CC1210 | Ceramic | Presidio | SR1209X7R104K3NT95#M123 | 100000 | 55 | 100 | 60% | 60 | 55 | 0.91667 | Trans. | 60 | 60 | 55 | 0.91667 |  | A
C121 | CC1210 | Ceramic | Presidio | SR1209X7R104K3NT95#M123 | 100000 | 55 | 100 | 60% | 60 | 55 | 0.91667 | Trans. | 60 | 60 | 55 | 0.91667 |  | A
C122 | CC1210 | Ceramic | Presidio | SR1209X7R104K3NT95#M123 | 100000 | 55 | 100 | 60% | 60 | 55 | 0.91667 | Trans. | 60 | 60 | 55 | 0.91667 |  | A
C123 | CC1210 | Ceramic | Presidio | SR1209X7R104K3NT95#M123 | 100000 | 55 | 100 | 60% | 60 | 55 | 0.91667 | Trans. | 60 | 60 | 55 | 0.91667 |  | A
C125 | CC1210 | Ceramic | Presidio | SR1209X7R104K3NT95#M123 | 100000 | 55 | 100 | 60% | 60 | 55 | 0.91667 | Trans. | 60 | 60 | 55 | 0.91667 |  | A
C126 | CC1210 | Ceramic | Presidio | SR1209X7R104K3NT95#M123 | 100000 | 55 | 100 | 60% | 60 | 55 | 0.91667 | Trans. | 60 | 60 | 55 | 0.91667 |  | A
C127 | CC1210 | Ceramic | Presidio | SR1209X7R104K3NT95#M123 | 100000 | 55 | 100 | 60% | 60 | 55 | 0.91667 | Trans. | 60 | 60 | 55 | 0.91667 |  | A
C128 | CC1210 | Ceramic | Presidio | SR1209X7R104K3NT95#M123 | 100000 | 55 | 100 | 60% | 60 | 55 | 0.91667 | Trans. | 60 | 60 | 55 | 0.91667 |  | A
C129 | CC1210 | Ceramic | Presidio | SR1209X7R104K3NT95#M123 | 100000 | 55 | 100 | 60% | 60 | 55 | 0.91667 | Trans. | 60 | 60 | 55 | 0.91667 |  | A
C174 | CC1210 | Ceramic | Presidio | SR1209X7R104K3NT95#M123 | 100000 | 55 | 100 | 60% | 60 | 55 | 0.91667 | Trans. | 60 | 60 | 55 | 0.91667 |  | A
C175 | CC1210 | Ceramic | Presidio | SR1209X7R104K3NT95#M123 | 100000 | 55 | 100 | 60% | 60 | 55 | 0.91667 | Trans. | 60 | 60 | 55 | 0.91667 |  | A
C176 | CC1210 | Ceramic | Presidio | SR1209X7R104K3NT95#M123 | 100000 | 55 | 100 | 60% | 60 | 55 | 0.91667 | Trans. | 60 | 60 | 55 | 0.91667 |  | A
C177 | CC1210 | Ceramic | Presidio | SR1209X7R104K3NT95#M123 | 100000 | 55 | 100 | 60% | 60 | 55 | 0.91667 | Trans. | 60 | 60 | 55 | 0.91667 |  | A
C178 | CC1210 | Ceramic | Presidio | SR1209X7R104K3NT95#M123 | 100000 | 55 | 100 | 60% | 60 | 55 | 0.91667 | Trans. | 60 | 60 | 55 | 0.91667 |  | A
C1 | CDR33 | Ceramic | Kemet | CDR33BX104AKUS | 100000 | 10 | 50 | 60% | 30 | 14 | 0.46667 | Trans. | 30 | 30 | 24 | 0.8 |  | A
C2 | CDR33 | Ceramic | Kemet | CDR33BX104AKUS | 100000 | 10 | 50 | 60% | 30 | 14 | 0.46667 | Trans. | 30 | 30 | 24 | 0.8 |  | A
C8 | CDR33 | Ceramic | Kemet | CDR33BX104AKUS | 100000 | 10 | 50 | 60% | 30 | 14 | 0.46667 | Trans. | 30 | 30 | 24 | 0.8 |  | A
C19 | CDR33 | Ceramic | Kemet | CDR33BX104AKUS | 100000 | 10 | 50 | 60% | 30 | 5 | 0.16667 | Trans. | 30 | 30 | 24 | 0.8 |  | A
C24 | CDR33 | Ceramic | Kemet | CDR33BX104AKUS | 100000 | 10 | 50 | 60% | 30 | 14 | 0.46667 | Trans. | 30 | 30 | 24 | 0.8 |  | A
C28 | CDR33 | Ceramic | Kemet | CDR33BX104AKUS | 100000 | 10 | 50 | 60% | 30 | 5 | 0.16667 | Trans. | 30 | 30 | 24 | 0.8 |  | A
C29 | CDR33 | Ceramic | Kemet | CDR33BX104AKUS | 100000 | 10 | 50 | 60% | 30 | 5 | 0.16667 | Trans. | 30 | 30 | 24 | 0.8 |  | A
C30 | CDR33 | Ceramic | Kemet | CDR33BX104AKUS | 100000 | 10 | 50 | 60% | 30 | 14 | 0.46667 | Trans. | 30 | 30 | 24 | 0.8 |  | A
C31 | CDR33 | Ceramic | Kemet | CDR33BX104AKUS | 100000 | 10 | 50 | 60% | 30 | 14 | 0.46667 | Trans. | 30 | 30 | 24 | 0.8 |  | A
C37 | CDR33 | Ceramic | Kemet | CDR33BX104AKUS | 100000 | 10 | 50 | 60% | 30 | 14 | 0.46667 | Trans. | 30 | 30 | 24 | 0.8 |  | A
C48 | CDR33 | Ceramic | Kemet | CDR33BX104AKUS | 100000 | 10 | 50 | 60% | 30 | 5 | 0.16667 | Trans. | 30 | 30 | 24 | 0.8 |  | A
C53 | CDR33 | Ceramic | Kemet | CDR33BX104AKUS | 100000 | 10 | 50 | 60% | 30 | 14 | 0.46667 | Trans. | 30 | 30 | 24 | 0.8 |  | A
C57 | CDR33 | Ceramic | Kemet | CDR33BX104AKUS | 100000 | 10 | 50 | 60% | 30 | 5 | 0.16667 | Trans. | 30 | 30 | 24 | 0.8 |  | A
C58 | CDR33 | Ceramic | Kemet | CDR33BX104AKUS | 100000 | 10 | 50 | 60% | 30 | 5 | 0.16667 | Trans. | 30 | 30 | 24 | 0.8 |  | A
C59 | CDR33 | Ceramic | Kemet | CDR33BX104AKUS | 100000 | 10 | 50 | 60% | 30 | 14 | 0.46667 | Trans. | 30 | 30 | 24 | 0.8 |  | A
C60 | CDR33 | Ceramic | Kemet | CDR33BX104AKUS | 100000 | 10 | 50 | 60% | 30 | 14 | 0.46667 | Trans. | 30 | 30 | 24 | 0.8 |  | A
C66 | CDR33 | Ceramic | Kemet | CDR33BX104AKUS | 100000 | 10 | 50 | 60% | 30 | 14 | 0.46667 | Trans. | 30 | 30 | 24 | 0.8 |  | A
C77 | CDR33 | Ceramic | Kemet | CDR33BX104AKUS | 100000 | 10 | 50 | 60% | 30 | 5 | 0.16667 | Trans. | 30 | 30 | 24 | 0.8 |  | A
C82 | CDR33 | Ceramic | Kemet | CDR33BX104AKUS | 100000 | 10 | 50 | 60% | 30 | 14 | 0.46667 | Trans. | 30 | 30 | 24 | 0.8 |  | A
C86 | CDR33 | Ceramic | Kemet | CDR33BX104AKUS | 100000 | 10 | 50 | 60% | 30 | 5 | 0.16667 | Trans. | 30 | 30 | 24 | 0.8 |  | A
C87 | CDR33 | Ceramic | Kemet | CDR33BX104AKUS | 100000 | 10 | 50 | 60% | 30 | 5 | 0.16667 | Trans. | 30 | 30 | 24 | 0.8 |  | A
C88 | CDR33 | Ceramic | Kemet | CDR33BX104AKUS | 100000 | 10 | 50 | 60% | 30 | 14 | 0.46667 | Trans. | 30 | 30 | 24 | 0.8 |  | A
C89 | CDR33 | Ceramic | Kemet | CDR33BX104AKUS | 100000 | 10 | 50 | 60% | 30 | 14 | 0.46667 | Trans. | 30 | 30 | 24 | 0.8 |  | A
C95 | CDR33 | Ceramic | Kemet | CDR33BX104AKUS | 100000 | 10 | 50 | 60% | 30 | 14 | 0.46667 | Trans. | 30 | 30 | 24 | 0.8 |  | A
C106 | CDR33 | Ceramic | Kemet | CDR33BX104AKUS | 100000 | 10 | 50 | 60% | 30 | 5 | 0.16667 | Trans. | 30 | 30 | 24 | 0.8 |  | A
C111 | CDR33 | Ceramic | Kemet | CDR33BX104AKUS | 100000 | 10 | 50 | 60% | 30 | 14 | 0.46667 | Trans. | 30 | 30 | 24 | 0.8 |  | A
C115 | CDR33 | Ceramic | Kemet | CDR33BX104AKUS | 100000 | 10 | 50 | 60% | 30 | 5 | 0.16667 | Trans. | 30 | 30 | 24 | 0.8 |  | A
C116 | CDR33 | Ceramic | Kemet | CDR33BX104AKUS | 100000 | 10 | 50 | 60% | 30 | 5 | 0.16667 | Trans. | 30 | 30 | 24 | 0.8 |  | A
C117 | CDR33 | Ceramic | Kemet | CDR33BX104AKUS | 100000 | 10 | 50 | 60% | 30 | 14 | 0.46667 | Trans. | 30 | 30 | 24 | 0.8 |  | A
C118 | CDR33 | Ceramic | Kemet | CDR33BX104AKUS | 100000 | 10 | 50 | 60% | 30 | 14 | 0.46667 | Trans. | 30 | 30 | 24 | 0.8 |  | A
C124 | CDR33 | Ceramic | Kemet | CDR33BX104AKUS | 100000 | 10 | 50 | 60% | 30 | 14 | 0.46667 | Trans. | 30 | 30 | 24 | 0.8 |  | A
C135 | CDR33 | Ceramic | Kemet | CDR33BX104AKUS | 100000 | 10 | 50 | 60% | 30 | 5 | 0.16667 | Trans. | 30 | 30 | 24 | 0.8 |  | A
C140 | CDR33 | Ceramic | Kemet | CDR33BX104AKUS | 100000 | 10 | 50 | 60% | 30 | 14 | 0.46667 | Trans. | 30 | 30 | 24 | 0.8 |  | A
C144 | CDR33 | Ceramic | Kemet | CDR33BX104AKUS | 100000 | 10 | 50 | 60% | 30 | 5 | 0.16667 | Trans. | 30 | 30 | 24 | 0.8 |  | A
C145 | CDR33 | Ceramic | Kemet | CDR33BX104AKUS | 100000 | 10 | 50 | 60% | 30 | 5 | 0.16667 | Trans. | 30 | 30 | 24 | 0.8 |  | A
C146 | CDR33 | Ceramic | Kemet | CDR33BX104AKUS | 100000 | 10 | 50 | 60% | 30 | 14 | 0.46667 | Trans. | 30 | 30 | 24 | 0.8 |  | A
C147 | CDR33 | Ceramic | Kemet | CDR33BX104AKUS | 100000 | 10 | 50 | 60% | 30 | 14 | 0.46667 | Trans. | 30 | 30 | 24 | 0.8 |  | A
C149 | CDR33 | Ceramic | Kemet | CDR33BX104AKUS | 100000 | 10 | 50 | 60% | 30 | 14 | 0.46667 | Trans. | 30 | 30 | 24 | 0.8 |  | A
C155 | CDR33 | Ceramic | Kemet | CDR33BX104AKUS | 100000 | 10 | 50 | 60% | 30 | 5 | 0.16667 | Trans. | 30 | 30 | 24 | 0.8 |  | A
C158 | CDR33 | Ceramic | Kemet | CDR33BX104AKUS | 100000 | 10 | 50 | 60% | 30 | 5 | 0.16667 | Trans. | 30 | 30 | 24 | 0.8 |  | A
C162 | CDR33 | Ceramic | Kemet | CDR33BX104AKUS | 100000 | 10 | 50 | 60% | 30 | 5 | 0.16667 | Trans. | 30 | 30 | 24 | 0.8 |  | A
C164 | CDR33 | Ceramic | Kemet | CDR33BX104AKUS | 100000 | 10 | 50 | 60% | 30 | 5 | 0.16667 | Trans. | 30 | 30 | 24 | 0.8 |  | A
C165 | CDR33 | Ceramic | Kemet | CDR33BX104AKUS | 100000 | 10 | 50 | 60% | 30 | 5 | 0.16667 | Trans. | 30 | 30 | 24 | 0.8 |  | A
C166 | CDR33 | Ceramic | Kemet | CDR33BX104AKUS | 100000 | 10 | 50 | 60% | 30 | 5 | 0.16667 | Trans. | 30 | 30 | 24 | 0.8 |  | A
C167 | CDR33 | Ceramic | Kemet | CDR33BX104AKUS | 100000 | 10 | 50 | 60% | 30 | 5 | 0.16667 | Trans. | 30 | 30 | 24 | 0.8 |  | A
C179 | CDR33 | Ceramic | Kemet | CDR33BX104AKUS | 100000 | 10 | 50 | 60% | 30 | 5 | 0.16667 | Trans. | 30 | 30 | 24 | 0.8 |  | A
C26 | CDR34 | Ceramic | Kemet | Not Used |  |  |  | 60% | . | 500 | . | Trans. | . | . | 500 | . |  | .
C55 | CDR34 | Ceramic | Kemet | Not Used |  |  |  | 60% | . | 500 | . | Trans. | . | . | 500 | . |  | .
C84 | CDR34 | Ceramic | Kemet | Not Used |  |  |  | 60% | . | 500 | . | Trans. | . | . | 500 | . |  | .
C113 | CDR34 | Ceramic | Kemet | Not Used |  |  |  | 60% | . | 500 | . | Trans. | . | . | 500 | . |  | .
C142 | CDR34 | Ceramic | Kemet | Not Used |  |  |  | 60% | . | 500 | . | Trans. | . | . | 500 | . |  | .
C160 | CDR34 | Ceramic | Kemet | Not Used |  |  |  | 60% | . | 500 | . | Trans. | . | . | 500 | . |  | .
C3 | C_HRSI | Ceramic | Presidio | SRSI214X7R156M1J5 | 15000000 | 14 | 25 | 60% | 15 | 14 | 0.93333 | Trans. | 15 | 15 | 14 | 0.93333 |  | A
C32 | C_HRSI | Ceramic | Presidio | SRSI214X7R156M1J5 | 15000000 | 10 | 50 | 60% | 30 | 5 | 0.16667 | Trans. | 30 | 30 | 24 | 0.8 |  | A
C61 | C_HRSI | Ceramic | Presidio | SRSI214X7R156M1J5 | 15000000 | 10 | 50 | 60% | 30 | 5 | 0.16667 | Trans. | 30 | 30 | 24 | 0.8 |  | A
C90 | C_HRSI | Ceramic | Presidio | SRSI214X7R156M1J5 | 15000000 | 10 | 50 | 60% | 30 | 5 | 0.16667 | Trans. | 30 | 30 | 24 | 0.8 |  | A
C119 | C_HRSI | Ceramic | Presidio | SRSI214X7R156M1J5 | 15000000 | 10 | 50 | 60% | 30 | 5 | 0.16667 | Trans. | 30 | 30 | 24 | 0.8 |  | A
C148 | C_HRSI | Ceramic | Presidio | SRSI214X7R156M1J5 | 15000000 | 10 | 50 | 60% | 30 | 5 | 0.16667 | Trans. | 30 | 30 | 24 | 0.8 |  | A
C14 | SM20_J | Ceramic | CalRamic Technologies | HSSM01B823K501J | 82000 | 260 | 500 | 60% | 300 | 260 | 0.86667 | Trans. | 300 | 300 | 260 | 0.86667 |  | A
C15 | SM20_J | Ceramic | CalRamic Technologies | HSSM01B823K501J | 82000 | 260 | 500 | 60% | 300 | 260 | 0.86667 | Trans. | 300 | 300 | 260 | 0.86667 |  | A
C16 | SM20_J | Ceramic | CalRamic Technologies | HSSM01B823K501J | 82000 | 260 | 500 | 60% | 300 | 260 | 0.86667 | Trans. | 300 | 300 | 260 | 0.86667 |  | A
C22 | SM20_J | Ceramic | CalRamic Technologies | HSSM01B823K501J | 82000 | 260 | 500 | 60% | 300 | 260 | 0.86667 | Trans. | 300 | 300 | 260 | 0.86667 |  | A
C23 | SM20_J | Ceramic | CalRamic Technologies | HSSM01B823K501J | 82000 | 260 | 500 | 60% | 300 | 260 | 0.86667 | Trans. | 300 | 300 | 260 | 0.86667 |  | A
C43 | SM20_J | Ceramic | CalRamic Technologies | HSSM01B823K501J | 82000 | 260 | 500 | 60% | 300 | 260 | 0.86667 | Trans. | 300 | 300 | 260 | 0.86667 |  | A
C44 | SM20_J | Ceramic | CalRamic Technologies | HSSM01B823K501J | 82000 | 260 | 500 | 60% | 300 | 260 | 0.86667 | Trans. | 300 | 300 | 260 | 0.86667 |  | A
C45 | SM20_J | Ceramic | CalRamic Technologies | HSSM01B823K501J | 82000 | 260 | 500 | 60% | 300 | 260 | 0.86667 | Trans. | 300 | 300 | 260 | 0.86667 |  | A
C51 | SM20_J | Ceramic | CalRamic Technologies | HSSM01B823K501J | 82000 | 260 | 500 | 60% | 300 | 260 | 0.86667 | Trans. | 300 | 300 | 260 | 0.86667 |  | A
C52 | SM20_J | Ceramic | CalRamic Technologies | HSSM01B823K501J | 82000 | 260 | 500 | 60% | 300 | 260 | 0.86667 | Trans. | 300 | 300 | 260 | 0.86667 |  | A
C72 | SM20_J | Ceramic | CalRamic Technologies | HSSM01B823K501J | 82000 | 260 | 500 | 60% | 300 | 260 | 0.86667 | Trans. | 300 | 300 | 260 | 0.86667 |  | A
C73 | SM20_J | Ceramic | CalRamic Technologies | HSSM01B823K501J | 82000 | 260 | 500 | 60% | 300 | 260 | 0.86667 | Trans. | 300 | 300 | 260 | 0.86667 |  | A
C74 | SM20_J | Ceramic | CalRamic Technologies | HSSM01B823K501J | 82000 | 260 | 500 | 60% | 300 | 260 | 0.86667 | Trans. | 300 | 300 | 260 | 0.86667 |  | A
C80 | SM20_J | Ceramic | CalRamic Technologies | HSSM01B823K501J | 82000 | 260 | 500 | 60% | 300 | 260 | 0.86667 | Trans. | 300 | 300 | 260 | 0.86667 |  | A
C81 | SM20_J | Ceramic | CalRamic Technologies | HSSM01B823K501J | 82000 | 260 | 500 | 60% | 300 | 260 | 0.86667 | Trans. | 300 | 300 | 260 | 0.86667 |  | A
C101 | SM20_J | Ceramic | CalRamic Technologies | HSSM01B823K501J | 82000 | 260 | 500 | 60% | 300 | 260 | 0.86667 | Trans. | 300 | 300 | 260 | 0.86667 |  | A
C102 | SM20_J | Ceramic | CalRamic Technologies | HSSM01B823K501J | 82000 | 260 | 500 | 60% | 300 | 260 | 0.86667 | Trans. | 300 | 300 | 260 | 0.86667 |  | A
C103 | SM20_J | Ceramic | CalRamic Technologies | HSSM01B823K501J | 82000 | 260 | 500 | 60% | 300 | 260 | 0.86667 | Trans. | 300 | 300 | 260 | 0.86667 |  | A
C109 | SM20_J | Ceramic | CalRamic Technologies | HSSM01B823K501J | 82000 | 260 | 500 | 60% | 300 | 260 | 0.86667 | Trans. | 300 | 300 | 260 | 0.86667 |  | A
C110 | SM20_J | Ceramic | CalRamic Technologies | HSSM01B823K501J | 82000 | 260 | 500 | 60% | 300 | 260 | 0.86667 | Trans. | 300 | 300 | 260 | 0.86667 |  | A
C130 | SM20_J | Ceramic | CalRamic Technologies | HSSM01B823K501J | 82000 | 260 | 500 | 60% | 300 | 260 | 0.86667 | Trans. | 300 | 300 | 260 | 0.86667 |  | A
C131 | SM20_J | Ceramic | CalRamic Technologies | HSSM01B823K501J | 82000 | 260 | 500 | 60% | 300 | 260 | 0.86667 | Trans. | 300 | 300 | 260 | 0.86667 |  | A
C132 | SM20_J | Ceramic | CalRamic Technologies | HSSM01B823K501J | 82000 | 260 | 500 | 60% | 300 | 260 | 0.86667 | Trans. | 300 | 300 | 260 | 0.86667 |  | A
C138 | SM20_J | Ceramic | CalRamic Technologies | HSSM01B823K501J | 82000 | 260 | 500 | 60% | 300 | 260 | 0.86667 | Trans. | 300 | 300 | 260 | 0.86667 |  | A
C139 | SM20_J | Ceramic | CalRamic Technologies | HSSM01B823K501J | 82000 | 260 | 500 | 60% | 300 | 260 | 0.86667 | Trans. | 300 | 300 | 260 | 0.86667 |  | A
C21 | CC1825 | Ceramic | Presidio | SR1725X7R165K2NT95#M123 | 1600000 | 14 | 50 | 60% | 30 | 14 | 0.46667 | Trans. | 30 | 30 | 14 | 0.46667 |  | A
C50 | CC1825 | Ceramic | Presidio | SR1725X7R165K2NT95#M123 | 1600000 | 14 | 50 | 60% | 30 | 14 | 0.46667 | Trans. | 30 | 30 | 14 | 0.46667 |  | A
C79 | CC1825 | Ceramic | Presidio | SR1725X7R165K2NT95#M123 | 1600000 | 14 | 50 | 60% | 30 | 14 | 0.46667 | Trans. | 30 | 30 | 14 | 0.46667 |  | A
C108 | CC1825 | Ceramic | Presidio | SR1725X7R165K2NT95#M123 | 1600000 | 14 | 50 | 60% | 30 | 14 | 0.46667 | Trans. | 30 | 30 | 14 | 0.46667 |  | A
C137 | CC1825 | Ceramic | Presidio | SR1725X7R165K2NT95#M123 | 1600000 | 14 | 50 | 60% | 30 | 14 | 0.46667 | Trans. | 30 | 30 | 14 | 0.46667 |  | A
C157 | CC1825 | Ceramic | Presidio | SR1725X7R165K2NT95#M123 | 1600000 | 14 | 50 | 60% | 30 | 14 | 0.46667 | Trans. | 30 | 30 | 14 | 0.46667 |  | A
C150 | CC1825 | Ceramic | Presidio | SR1725X7R185K2NT95#M123 | 1800000 | 27 | 50 | 60% | 30 | 27 | 0.9 | Trans. | 30 | 30 | 27 | 0.9 |  | A
C151 | CC1825 | Ceramic | Presidio | SR1725X7R185K2NT95#M123 | 1800000 | 27 | 50 | 60% | 30 | 27 | 0.9 | Trans. | 30 | 30 | 27 | 0.9 |  | A
C152 | CC1825 | Ceramic | Presidio | SR1725X7R185K2NT95#M123 | 1800000 | 27 | 50 | 60% | 30 | 27 | 0.9 | Trans. | 30 | 30 | 27 | 0.9 |  | A
C163 | CC1825 | Ceramic | Presidio | SR1725X7R185K2NT95#M123 | 1800000 | 3.3 | 50 | 60% | 30 | 3.3 | 0.11 | Trans. | 30 | 30 | 3.3 | 0.11 |  | A
Derating Parameter Table
|  | Dielectric/Derating Key |  |  |  |  | AC & DC Voltage Derating Factors (8545, Table 3.1-1) | [5 empty] | Pulse Voltage Derating Factors - Solid Tantalums (8545, Table 3.1-2)
[7 empty] | % Max | Temp@max C | % Min | Temp@min C | %@Tmax |  | Solid Tantalum Caps use the pulse deratings below.
|  | Ceramic |  |  |  |  | 0.6 | 110 | 0.6 | 110 | 0.6 |  | All other Cap types use AC & DC ratings for pulses.
|  | Glass |  |  |  |  | 0.5 | 110 | 0.5 | 110 | 0.5
|  | Plastic |  |  |  |  | 0.6 | 85 | 0.6 | 85 | 0.6 |  | % Max | Temp@max C | % Min | Temp@min C | %@Tmax
|  | Tantalum Foil |  |  |  |  | 0.5 | 70 | 0.5 | 70 | overtemp | Surge | 0.65 | 70 | 0.36 | 110 | 0.61375
|  | Tantalum Wet |  |  |  |  | 0.6 | 70 | 0.4 | 110 | 0.575 | Trans. | 0.8 | 70 | 0.48 | 110 | 0.76
|  | Tantalum Solid |  |  |  |  | 0.5 | 70 | 0.3 | 110 | 0.475 |  | 1 | 2 | 3 | 4 | 5
|  | 1 | 2 | 3 | 4 | 5 | 6 | 7 | 8 | 9 | 10
Derating equations in columns (2) and (5) on this page use the derating values in the %@Tmax column this table. Refer to the "ReadMe" tab for updating instructions.
Note: | Many cells in this spreadsheet contain alternate data arising from different packaging or subpart specifications [such as leaded or leadless surface mount packages]. | [15 empty] | Template: E1
Many ratings are temperature dependant and the cell equations will adjust the ratings based upon the Thermal Control Surface Test Temperature in the upper left corner of the spreadsheet.
Thus, these spreadsheets and cell notes must be view on a computer to ascertain the correct part data for your application.
For bug reports or corrections to this template, please contact either Jeffery.Nunes@jpl.nasa.gov or your reliability representative.
Note on F4: Contributors include: Richard Fettig Jeffery Nunes
Note on H15: DC Working Voltage: DC + AC pk.
Note on M16: 8545D: Surge: t<= 1ms, duty cycle < 10%; Transient: t<=100us duty cycle <5%

## Cap-worksheet2-Tantalum
Electronic Parts Stress Worksheet - Capacitors, Part B (Tantalum Supplement)
Project: |  | 701002_HVPS |  | Analyst: |  |  | . |  |  |  |  | Key: | Ceramic (CCR, CDR, CKR, CKS, PS) |  |  | Thermal Control Surface |  |  | 75 | °C, maximum
Subsystem: |  | . |  | Analysis & Rev. No.: |  |  | . | [5 empty] | Glass (CYR) |  |  | Test Temperatures: |  |  | -55 | °C, minimum
Assembly: |  | . |  | Derating Guideline: |  |  | JPL D-8545 Rev. E | [5 empty] | Plastic Film (CHS, CRH)
Subassembly: |  | . |  | Schematic Title: |  |  | . | [5 empty] | Tantalum Foil, Wet Slug (CLR) |  |  | Part Case Temperatures: |  |  | 95 | °C, maximum
Cog. Eng. |  | . |  | Schematic & Rev. No.: |  |  | . | [5 empty] | Tantalum Solid (CSS, CSR, CWR) | [5 empty] | -55 | °C, minimum
Solid Tantalum only
Ref. |  | Derating | Procurement |  | AC + DC | Reverse Voltage |  |  |  | Surge/Inrush Current Limit |  |  | RMS Current
Desig/ |  | Key/ | Specification/ |  |  |  | D'rated |  |  |  | (8) | (9)/(8) | Operating |  |  | Power
Circuit |  |  | Mil-Spec | Cap | Rated | D'rated | @ Max | Actual | Stress | D'rated | Peak | Stress | Freq | Case | ESR | D'rated | Derated | Actual | Stress
Symbol | Part | Dielectric | or | Value | @ 25°C |  | Temp | Max | Ratio |  | Actual | Ratio | (DC, AC, |  |  | @MaxT |  | Max | Ratio | Comments/
Number | Style | Type | JPL Spec | (pF) | (V) | (mV) | (mV) | (mV) | ( < 1 ) | (A) | (A) | ( < 1 ) | Pulse, etc.) |  | (ohms) | (W) | (A) | (A) | ( < 1 ) | Remarks | A/U
| CWR09_G | Tantalum Solid | CWR09HC226KCB | 22000000 | 15 | 187.5 | 84.375 |  | . | 1 |  | . |  |  |  |  | . |  | . |  | .
| CWR09_G | Tantalum Solid | CWR09HC226KCB | 22000000 | 15 | 187.5 | 84.375 |  | . | 1 |  | . |  |  |  |  | . |  | . |  | .
| CWR09_G | Tantalum Solid | CWR09HC226KCB | 22000000 | 15 | 187.5 | 84.375 |  | . | 1 |  | . |  |  |  |  | . |  | . |  | .
| CWR09_G | Tantalum Solid | CWR09HC226KCB | 22000000 | 15 | 187.5 | 84.375 |  | . | 1 |  | . |  |  |  |  | . |  | . |  | .
| CWR09_G | Tantalum Solid | CWR09JC156KCB | 15000000 | 20 | 250 | 112.5 |  | . | 1 |  | . |  |  |  |  | . |  | . |  | .
| CWR09_G | Tantalum Solid | CWR09JC156KCB | 15000000 | 20 | 250 | 112.5 |  | . | 1 |  | . |  |  |  |  | . |  | . |  | .
| CWR09_G | Tantalum Solid | CWR09JC156KCB | 15000000 | 20 | 250 | 112.5 |  | . | 1 |  | . |  |  |  |  | . |  | . |  | .
| CWR09_G | Tantalum Solid | CWR09JC156KCB | 15000000 | 20 | 250 | 112.5 |  | . | 1 |  | . |  |  |  |  | . |  | . |  | .
| CWR09_G | Tantalum Solid | CWR09JC156KCB | 15000000 | 20 | 250 | 112.5 |  | . | 1 |  | . |  |  |  |  | . |  | . |  | .
| CWR09_G | Tantalum Solid | CWR09JC156KCB | 15000000 | 20 | 250 | 112.5 |  | . | 1 |  | . |  |  |  |  | . |  | . |  | .
| CWR09_G | Tantalum Solid | CWR09JC156KCB | 15000000 | 20 | 250 | 112.5 |  | . | 1 |  | . |  |  |  |  | . |  | . |  | .
| CWR09_G | Tantalum Solid | CWR09JC156KCB | 15000000 | 20 | 250 | 112.5 |  | . | 1 |  | . |  |  |  |  | . |  | . |  | .
| CWR09_G | Tantalum Solid | CWR09JC156KCB | 15000000 | 20 | 250 | 112.5 |  | . | 1 |  | . |  |  |  |  | . |  | . |  | .
| CWR09_G | Tantalum Solid | CWR09JC156KCB | 15000000 | 20 | 250 | 112.5 |  | . | 1 |  | . |  |  |  |  | . |  | . |  | .
| CWR09_G | Tantalum Solid | CWR09JC156KCB | 15000000 | 20 | 250 | 112.5 |  | . | 1 |  | . |  |  |  |  | . |  | . |  | .
| CWR09_G | Tantalum Solid | CWR09JC156KCB | 15000000 | 20 | 250 | 112.5 |  | . | 1 |  | . |  |  |  |  | . |  | . |  | .
| CWR09_G | Tantalum Solid | CWR09JC156KCB | 15000000 | 20 | 250 | 112.5 |  | . | 1 |  | . |  |  |  |  | . |  | . |  | .
| CWR09_G | Tantalum Solid | CWR09JC156KCB | 15000000 | 20 | 250 | 112.5 |  | . | 1 |  | . |  |  |  |  | . |  | . |  | .
| CWR09_G | Tantalum Solid | CWR09JC156KCB | 15000000 | 20 | 250 | 112.5 |  | . | 1 |  | . |  |  |  |  | . |  | . |  | .
| CWR09_G | Tantalum Solid | CWR09JC156KCB | 15000000 | 20 | 250 | 112.5 |  | . | 1 |  | . |  |  |  |  | . |  | . |  | .
[6 empty] | . | . |  | . | . |  | . |  |  |  |  | . |  | . |  | .
[6 empty] | . | . |  | . | . |  | . |  |  |  |  | . |  | . |  | .
[6 empty] | . | . |  | . | . |  | . |  |  |  |  | . |  | . |  | .
Note: | Many cells in this spreadsheet contain alternate data arising from different packaging or subpart specifications [such as leeded or leedless surface mount packages]. | [18 empty] | Template: E1
Many ratings are temperature dependant and the cell equations will adjust the ratings based upon the Thermal Control Surface Test Temperature in the upper left corner of the spreadsheet.
Thus, these spreadsheets and cell notes must be view on a computer to ascertain the correct part data for your application.
For bug reports or corrections to this template, please contact either Jeffery.Nunes@jpl.nasa.gov or your reliability representative.
Note on E4: Contributors include: Richard Fettig Jeffery Nunes
Note on F15: DC Working Voltag: DC + AC pk.
Note on K4: Contributors include: Richard Fettig Jeffery Nunes

## Cap-data1
Electronic Parts Stress Worksheet - Capacitors, Part A (All Cap Types)
Project: |  | SeaWinds/MER/SIM |  |  | Analyst: |  | Jeffery Nunes |  |  |  | Key: | Ceramic (CCR, CDR, CKR, CKS, PS) |  |  | Thermal Control |  | 75
Subsystem: |  |  |  |  | Analysis & Rev. No.: | [6 empty] | Glass (CYR) |  |  | Surface Test |  | -55
Assembly: |  |  |  |  | Derating Guideline: |  | JPL D-8545 Rev. E |  |  |  |  | Plastic Film (CHS, CRH) |  |  | Temperatures:
Subassembly: |  |  |  |  | Schematic Title: | [6 empty] | Tantalum Foil, Wet Slug (CLR) |  |  | Part Case |  | 95
Cog. Eng. |  |  |  |  | Schematic & Rev. No.: | [6 empty] | Tantalum Solid (CSS, CSR, CWR) |  |  | Temperatures: |  | -55
[7 empty] | AC & DC Voltage |  |  |  |  | Pulse Voltage
Ref. |  | Derating |  | Procurement |  |  | (1) | (2) | (3)=(1)*(2) | (4) | (4)/(3) |  | (5) | (6)=(1)*(5) | (7) | (7)/(6)
Desig/ |  | Key/ |  | Specification/ |  |  |  | D'rating | Derated |  | V DC | Operating |  | Derated |  | V Pulse
Circuit |  |  |  | Mil-Spec | Cap | MFG | Rated | Factor | @ Max | Operating | Stress | Waveform | Derated | @ Max | Operating | Stress
Symbol | Part | Dielectric |  | or | Value | Tol | @ 25°C | @T max | Temp | (DC+AC pk) | Ratio | (none, Surge | Max | Temp | Peak | Ratio | Comments/
Number | Style | Type | Vendor | JPL Spec | (pF) | (%,pF) | (V) | (%) | (V) | (V) | ( < 1 ) | Transient) | (V) | (V) | (V) | ( < 1 ) | Remarks | A/U
[8 empty] | . | . |  | . |  | . | . |  | . |  | .
| CCR05 | Ceramic | QPL | Mil-PRF-20/35J |  |  | 200¦100¦50 | 60% | . |  | . | Sel. | . | . |  | . |  | .
| CCR06 | Ceramic | QPL | Mil-PRF-20/36F |  |  | 200¦100¦50 | 60% | . |  | . | Sel. | . | . |  | . |  | .
| CCR07 | Ceramic | QPL | Mil-PRF-20/37E |  |  | 200¦100¦50 | 60% | . |  | . | Sel. | . | . |  | . |  | .
| CCR08 | Ceramic | QPL | Mil-PRF-20/38B |  |  | 200¦100¦50 | 60% | . |  | . | Sel. | . | . |  | . |  | .
| CCR09 | Ceramic | QPL | Mil-PRF-20/35J |  |  | 200¦100¦50 | 60% | . |  | . | Sel. | . | . |  | . |  | .
| CCR75 | Ceramic | QPL | Mil-PRF-20/27F |  |  | 200¦100¦50 | 60% | . |  | . | Sel. | . | . |  | . |  | .
| CCR76 | Ceramic | QPL | Mil-PRF-20/28C |  |  | 200¦100¦50 | 60% | . |  | . | Sel. | . | . |  | . |  | .
| CCR77 | Ceramic | QPL | Mil-PRF-20/29D |  |  | 200¦100¦50 | 60% | . |  | . | Sel. | . | . |  | . |  | .
| CCR78 | Ceramic | QPL | Mil-PRF-20/30C |  |  | 200¦100¦50 | 60% | . |  | . | Sel. | . | . |  | . |  | .
[8 empty] | . | . |  | . |  | . | . |  | . |  | .
| CDR | Ceramic | QPL | Mil-PRF-55681D |  |  |  | 60% | . |  | . | Sel. | . | . |  | . |  | .
| CDR01 | Ceramic | QPL | Mil-PRF-55681/1E |  |  | 100¦50 | 60% | . |  | . | Sel. | . | . |  | . |  | .
| CDR02 | Ceramic | QPL | Mil-PRF-55681/1E |  |  | 100¦50 | 60% | . |  | . | Sel. | . | . |  | . |  | .
| CDR03 | Ceramic | QPL | Mil-PRF-55681/1E |  |  | 100¦50 | 60% | . |  | . | Sel. | . | . |  | . |  | .
| CDR04 | Ceramic | QPL | Mil-PRF-55681/1E |  |  | 100¦50 | 60% | . |  | . | Sel. | . | . |  | . |  | .
| CDR12 | Ceramic | QPL | Mil-PRF-55681/4F |  |  | Sel. | 60% | . |  | . | Sel. | . | . |  | . |  | .
| CDR31 | Ceramic | QPL | Mil-PRF-55681/7B |  |  | 100¦50 | 60% | . |  | . | Sel. | . | . |  | . | BP: +/-30ppm/C | .
| CDR31 | Ceramic | QPL | Mil-PRF-55681/7B |  |  | 100¦50 | 60% | . |  | . | Sel. | . | . |  | . | BX: +15% | .
| CDR32 | Ceramic | QPL | Mil-PRF-55681/8C |  |  | 100¦50 | 60% | . |  | . | Sel. | . | . |  | . |  | .
| CDR33 | Ceramic | QPL | Mil-PRF-55681/9B |  |  | 100¦50 | 60% | . |  | . | Sel. | . | . |  | . | BP: +/-30ppm/C | .
| CDR33 | Ceramic | QPL | Mil-PRF-55681/9B |  |  | 100¦50 | 60% | . |  | . | Sel. | . | . |  | . | BX: +15% | .
| CDR34 | Ceramic | QPL | Mil-PRF-55681/10B |  |  | 100¦50 | 60% | . |  | . | Sel. | . | . |  | . | BP: +/-30ppm/C | .
| CDR34 | Ceramic | QPL | Mil-PRF-55681/10B |  |  | 100¦50 | 60% | . |  | . | Sel. | . | . |  | . | BX: +15% | .
[8 empty] | . | . |  | . |  | . | . |  | . |  | .
| CKR05 | Ceramic | QPL | Mil-PRF-39014/01H |  | 10¦20 | 200¦100¦50 | 60% | . |  | . | Sel. | . | . |  | . |  | .
| CKR06 | Ceramic | QPL | Mil-PRF-39014/02L |  | 10¦20 | 200¦100¦50 | 60% | . |  | . | Sel. | . | . |  | . |  | .
| CKR11 | Ceramic | QPL | Mil-PRF-39014/05FA1 |  | 10¦20 | 100¦50 | 60% | . |  | . | Sel. | . | . |  | . |  | .
| CKR12 | Ceramic | QPL | Mil-PRF-39014/05FA1 |  | 10¦20 | 100¦50 | 60% | . |  | . | Sel. | . | . |  | . |  | .
| CKR14 | Ceramic | QPL | Mil-PRF-39014/05FA1 |  | 10¦20 | Sel. | 60% | . |  | . | Sel. | . | . |  | . |  | .
| CKR15 | Ceramic | QPL | Mil-PRF-39014/05FA1 |  | 10¦20 | 100¦50 | 60% | . |  | . | Sel. | . | . |  | . |  | .
| CKR16 | Ceramic | QPL | Mil-PRF-39014/05FA1 |  | 10¦20 | 100¦50 | 60% | . |  | . | Sel. | . | . |  | . |  | .
| CKR22 | Ceramic | QPL | Mil-PRF-39014/22DA1 |  | 1¦5¦10¦20 | 200¦100¦50 | 60% | . |  | . | Sel. | . | . |  | . | CG: +/-30ppm/C | .
| CKR22 | Ceramic | QPL | Mil-PRF-39014/22DA1 |  | 1¦5¦10¦20 | 200¦100¦50 | 60% | . |  | . | Sel. | . | . |  | . | BX: +15/-25ppm/C | .
| CKR23 | Ceramic | QPL | Mil-PRF-39014/22DA1 |  | 1¦5¦10¦20 | 200¦100¦50 | 60% | . |  | . | Sel. | . | . |  | . | CG: +/-30ppm/C | .
| CKR23 | Ceramic | QPL | Mil-PRF-39014/22DA1 |  | 1¦5¦10¦20 | 200¦100¦50 | 60% | . |  | . | Sel. | . | . |  | . | BX: +15/-25ppm/C | .
| CKR24 | Ceramic | QPL | Mil-PRF-39014/22DA1 |  | 1¦5¦10¦20 | 100¦50 | 60% | . |  | . | Sel. | . | . |  | . |  | .
[8 empty] | . | . |  | . |  | . | . |  | . |  | .
| CKS | Ceramic | QPL | Mil-PRF-123D |  |  |  | 60% | . |  | . | Sel. | . | . |  | . |  | .
| CKS05 | Ceramic | QPL | Mil-PRF-123/01C |  |  | 100¦50 | 60% | . |  | . | Sel. | . | . |  | . | BP: +/- 30ppm/C | .
| CKS05 | Ceramic | QPL | Mil-PRF-123/01C |  | 10% | 100¦50 | 60% | . |  | . | Sel. | . | . |  | . | BX: +/-15% | .
| CKS06 | Ceramic | QPL | Mil-PRF-123/02D |  |  | 100¦50 | 60% | . |  | . | Sel. | . | . |  | . | BP: +/- 30ppm/C | .
| CKS06 | Ceramic | QPL | Mil-PRF-123/02D |  | 10% | Sel. | 60% | . |  | . | Sel. | . | . |  | . | BX: +/-15% | .
| CKS07 | Ceramic | QPL | Mil-PRF-123/03D |  |  | 100¦50 | 60% | . |  | . | Sel. | . | . |  | . | BP: +/- 30ppm/C | .
| CKS07 | Ceramic | QPL | Mil-PRF-123/03D |  | 10% | 100¦50 | 60% | . |  | . | Sel. | . | . |  | . | BX: +/-15% | .
[8 empty] | . | . |  | . |  | . | . |  | . |  | .
| CKS11 | Ceramic | QPL | Mil-PRF-123/04C |  |  | 100¦50 | 60% | . |  | . | Sel. | . | . |  | . | BP: +/- 30ppm/C | .
| CKS11 | Ceramic | QPL | Mil-PRF-123/04C |  | 10% | 100¦50 | 60% | . |  | . | Sel. | . | . |  | . | BX: +/-15% | .
| CKS12 | Ceramic | QPL | Mil-PRF-123/05B |  |  | 100¦50 | 60% | . |  | . | Sel. | . | . |  | . | BP: +/- 30ppm/C | .
| CKS12 | Ceramic | QPL | Mil-PRF-123/05B |  | 10% | 100¦50 | 60% | . |  | . | Sel. | . | . |  | . | BX: +/-15% | .
| CKS14 | Ceramic | QPL | Mil-PRF-123/06C |  |  | 100¦50 | 60% | . |  | . | Sel. | . | . |  | . | BP: +/- 30ppm/C | .
| CKS14 | Ceramic | QPL | Mil-PRF-123/06C |  | 10% | 100¦50 | 60% | . |  | . | Sel. | . | . |  | . | BX: +/-15% | .
| CKS15 | Ceramic | QPL | Mil-PRF-123/07C |  |  | 100¦50 | 60% | . |  | . | Sel. | . | . |  | . | BP: +/- 30ppm/C | .
| CKS15 | Ceramic | QPL | Mil-PRF-123/07C |  | 10% | 100¦50 | 60% | . |  | . | Sel. | . | . |  | . | BX: +/-15% | .
| CKS16 | Ceramic | QPL | Mil-PRF-123/08B |  |  | 100¦50 | 60% | . |  | . | Sel. | . | . |  | . | BX & BP | .
[8 empty] | . | . |  | . |  | . | . |  | . |  | .
| CKS22 | Ceramic | QPL | Mil-PRF-123/16A |  |  | 200¦100¦50 | 60% | . |  | . | Sel. | . | . |  | . | BP: +/- 30ppm/C | .
| CKS22 | Ceramic | QPL | Mil-PRF-123/16A |  |  | 200¦100¦50 | 60% | . |  | . | Sel. | . | . |  | . | BX: +/-15% | .
| CKS23 | Ceramic | QPL | Mil-PRF-123/17A |  |  | 200¦100¦50 | 60% | . |  | . | Sel. | . | . |  | . | BP: +/- 30ppm/C | .
| CKS23 | Ceramic | QPL | Mil-PRF-123/17A |  |  | 200¦100¦50 | 60% | . |  | . | Sel. | . | . |  | . | BX: +/-15% | .
| CKS24 | Ceramic | QPL | Mil-PRF-123/18A |  |  | 100¦50 | 60% | . |  | . | Sel. | . | . |  | . |  | .
[8 empty] | . | . |  | . |  | . | . |  | . |  | .
| CKS51 | Ceramic | QPL | Mil-PRF-123/10D |  |  | Sel. | 60% | . |  | . | Sel. | . | . |  | . | BX & BP | .
| CKS52 | Ceramic | QPL | Mil-PRF-123/11E |  |  | Sel. | 60% | . |  | . | Sel. | . | . |  | . | BX & BP | .
| CKS53 | Ceramic | QPL | Mil-PRF-123/12D |  |  | Sel. | 60% | . |  | . | Sel. | . | . |  | . | BX & BP | .
[8 empty] | . | . |  | . |  | . | . |  | . |  | .
| CLR35 | Tantalum Foil | QPL | Mil-C-39006/3C |  |  |  | overtemp | . |  | . | Sel. | . | . |  | . | /03 Cancelled | .
| CLR79 | Tantalum Wet | QPL | Mil-PRF-39006/22E |  |  | Sel. | 47.5% | . |  | . | Sel. | . | . |  | . |  | .
| CLR81 | Tantalum Wet | QPL | Mil-PRF-39006/25C |  |  | Sel. | 47.5% | . |  | . | Sel. | . | . |  | . |  | .
| CLR90 | Tantalum Wet | QPL | Mil-PRF-39006/30B |  |  | Sel. | 47.5% | . |  | . | Sel. | . | . |  | . |  | .
| CLR91 | Tantalum Wet | QPL | Mil-PRF-39006/31B |  |  | Sel. | 47.5% | . |  | . | Sel. | . | . |  | . |  | .
[8 empty] | . | . |  | . |  | . | . |  | . |  | .
| CPCR | Ceramic | QPL | Mil-PRF-49464/1B |  |  | Sel. | 60% | . |  | . | Sel. | . | . |  | . |  | .
[8 empty] | . | . |  | . |  | . | . |  | . |  | .
| CSR09 | Tantalum Solid | QPL | Mil-PRF-39003/2G |  |  | Sel. | 37.5% | . |  | . | Sel. | . | . |  | . |  | .
| CSR13 | Tantalum Solid | QPL | Mil-PRF-39003/1J |  |  | Sel. | 37.5% | . |  | . | Sel. | . | . |  | . |  | .
| CSR23 | Tantalum Solid | QPL | Mil-PRF-39003/3F |  |  | Sel. | 37.5% | . |  | . | Sel. | . | . |  | . |  | .
| CSR33 | Tantalum Solid | QPL | Mil-PRF-39003/6D |  |  | Sel. | 37.5% | . |  | . | Sel. | . | . |  | . |  | .
| CSR91 | Tantalum Solid | QPL | Mil-PRF-39003/4E |  |  | Sel. | 37.5% | . |  | . | Sel. | . | . |  | . |  | .
| CSS13 | Tantalum Solid | QPL | Mil-PRF-39003/10C |  | 10% | Sel. | 37.5% | . |  | . | Sel. | . | . |  | . |  | .
| CSS21 | Tantalum Solid | QPL | Mil-PRF-39003/9E |  |  | Sel. | 37.5% | . |  | . | Trans. | . | . |  | . |  | .
| CSS33 | Tantalum Solid | QPL | Mil-PRF-39003/10C |  | 10% |  | 37.5% | . |  | . | Sel. | . | . |  | . |  | .
[8 empty] | . | . |  | . |  | . | . |  | . |  | .
| CYR10 | Glass | QPL | M23269/01G |  |  | Sel. | 50% | . |  | . | Sel. | . | . |  | . |  | .
| CYR15 | Glass | QPL | M23269/02G |  |  | Sel. | 50% | . |  | . | Sel. | . | . |  | . |  | .
| CYR20S | Glass | QPL | Mil-C-23269/03 |  |  | 100 | 50% | 50 |  | . | Sel. | . | . |  | . | /03 Cancelled | .
[8 empty] | . | . |  | . |  | . | . |  | . |  | .
| CWR06 | Tantalum Solid | QPL | Mil-PRF-55365/4F |  |  | Sel. | 37.5% | . |  | . | Sel. | . | . |  | . |  | .
| CWR09 | Tantalum Solid | QPL | Mil-PRF-55365/4F |  |  | Sel. | 37.5% | . |  | . | Sel. | . | . |  | . |  | .
| CWR11 | Tantalum Solid | QPL | Mil-PRF-55365/8F |  |  | Sel. | 37.5% | . |  | . | Sel. | . | . |  | . |  | .
| CWR15 | Tantalum Solid | QPL | Mil-PRF-55365/12B |  |  | Sel. | 37.5% | . |  | . | Sel. | . | . |  | . |  | .
| CWR16 | Tantalum Solid | QPL | Mil-PRF-55365/13 |  |  | Sel. | 37.5% | . |  | . | Sel. | . | . |  | . |  | .
| CWR19 | Tantalum Solid | QPL | Mil-PRF-55365/11A |  |  | Sel. | 37.5% | . |  | . | Sel. | . | . |  | . |  | .
| CWR29 | Tantalum Solid | QPL | Mil-PRF-55365/11A |  |  | Sel. | 37.5% | . |  | . | Surge | . | . |  | . |  | .
[8 empty] | . | . |  | . |  | . | . |  | . |  | .
| SM54/HVR | Ceramic | SMD | Mil-C-49467/06 |  |  | 100 | 60% | 60 |  | . | Sel. | . | . |  | . | /06 Cancelled | .
[8 empty] | . | . |  | . |  | . | . |  | . |  | .
[8 empty] | . | . |  | . |  | . | . |  | . |  | .
Derating Parameter Table
|  | Dielectric/Derating Key |  |  |  |  | AC & DC Voltage Derating Factors | [5 empty] | Pulse Voltage Derating Factors - Solid Tantalums
[7 empty] | % Max | Temp@max C | % Min | Temp@min C | %@Tmax |  | Solid Tantalum Caps use the pulse deratings below.
|  | Ceramic |  |  |  |  | 0.6 | 110 | 0.6 | 110 | 0.6 |  | All other Cap types use AC & DC ratings for pulses.
|  | Glass |  |  |  |  | 0.5 | 110 | 0.5 | 110 | 0.5
|  | Plastic |  |  |  |  | 0.6 | 85 | 0.6 | 85 | overtemp |  | % Max | Temp@max C | % Min | Temp@min C | %@Tmax
|  | Tantalum Foil |  |  |  |  | 0.5 | 70 | 0.5 | 70 | overtemp | Surge | 0.65 | 70 | 0.36 | 110 | 0.46875
|  | Tantalum Wet |  |  |  |  | 0.6 | 70 | 0.4 | 110 | 0.475 | Trans. | 0.8 | 70 | 0.48 | 110 | 0.6
|  | Tantalum Solid |  |  |  |  | 0.5 | 70 | 0.3 | 110 | 0.375 |  | 1 | 2 | 3 | 4 | 5
|  | 1 | 2 | 3 | 4 | 5 | 6 | 7 | 8 | 9 | 10
Derating equations in columns (2) and (5) on this page use the derating values in the %@Tmax column this table. Refer to the "ReadMe" tab for updating instructions.
Note: | Many cells in this spreadsheet contain alternate data arising from different packaging or subpart specifications [such as leaded or leadless surface mount packages]. | [15 empty] | Template: E1
| Many ratings are temperature dependant and the cell equations will adjust the ratings based upon the Thermal Control Surface Test Temperature in the upper left corner of the spreadsheet. | [15 empty] | Library: 2007.08
Thus, these spreadsheets and cell notes must be view on a computer to ascertain the correct part data for your application.
For bug reports or corrections to this template, please contact either Jeffery.Nunes@jpl.nasa.gov or your reliability representative.
Note on E30: Mil-C-55681D: CDR01-BX-100-A-<-S-M = style-temp/V-Cvalue-Vrate-tol-finish-FailureLevel
Note on E77: Mil-C-123B: M123-A-slash-charateristic-Vrating-Value-Tol-Termination: M123A01BXB103KC, 01 sheet, 15%/C , 50V, 10000pF, 10%tol, CU coating lead.
Note on E78: Mil-C-123B: M123-A-slash-charateristic-Vrating-Value-Tol-Termination: M123A01BXB103KC, 01 sheet, 15%/C , 50V, 10000pF, 10%tol, CU coating lead.
Note on F4: Contributors include: Richard Fettig Jeffery Nunes
Note on F20: Mil-C-20/35J V ranges 1.0pf - 330pf = 200v, 360pf-1800pf = 100v, 2000pf-3300pf = 50v.
Note on F21: Mil-C-20/36F V ranges 360pf - 1800pf = 200v, 2000pf-4700pf = 100v, 5100pf-18000pf = 50v.
Note on F22: Mil-PRF-20/37E V ranges 2200pf - 47000pf = 200v, 5600pf - 12000pf = 100v, 15000pf-100000pf = 50v.
Note on F23: Mil-PRF-20/38B V ranges 3900pf & 4700pf = 200v, 15000pf & 18000pf = 100v, 56000pf & 68000pf = 50v.
Note on F24: Mil-C-20/35J V ranges 1.0pf - 330pf = 200v, 360pf-1800pf = 100v, 2000pf-3300pf = 50v.
Note on F25: Mil-PRF-20/27F V ranges 0.1pf - 75pf = 200v, 82pf - 240pf = 100v, 270pf -680pf = 50v.
Note on F26: Mil-PRF-20/28C V ranges 82pf - 130pf = 200v, 270pf - 680pf = 100v, 750pf - 1000pf = 50v.
Note on F27: Mil-PRF-20/29D V ranges 150pf - 680pf = 200v, 750pf - 2200pf = 100v, 2400pf - 5600pf = 50v.
Note on F28: Mil-PRF-20/30C V ranges: 820pf - 3300pf = 200v, 3900pf - 12000pf = 100v, 18000pf - 27000pf = 50v.
Note on F44: Mil-C-39014/1H ranges 10pf - 1000pf = 200v, 1200pf-10000pf = 100v, 12000pf-10000pf = 50v.
Note on F45: Mil-C-39014/2L ranges 1200pf - 10000pf = 200v, 12000pf-100000pf = 100v, 120000pf-390000pf = 50v.
Note on F46: Mil-C-39014/5F CKR11 ranges: 10pf - 4700pf = 100v, 5600pf - 10000pf = 50v.
Note on F47: Mil-C-39014/5F CKR12 ranges: 5600pf - 10000pf = 100v, 12000pf - 47000pf = 50v.
Note on F48: Mil-C-39014/5F CKR14 ranges: 12000pf - 100000pf = 100v, 56000pf - 270000pf = 50v.
Note on F49: Mil-C-39014/5F CKR15 ranges: 56000pf - 330000pf = 100v, 470000pf-1000000pf = 50v.
Note on F50: Mil-C-39014/5F CKR16 ranges: 470000pf - 1000000pf = 100v, 2200000pf -3300000pf = 50v.
Note on F51: Mil-PRF-39014/22D: CKR22 CG Characteristic +/-30ppm 1-470pF = 200V; 560 - 2200pF = 100V; 2700 - 10000pF = 50V.
Note on F52: Mil-PRF-39014/22: CKR22 BX Characteristic +15/-25ppm 270-820pF = 200V; 1000 - 10000pF = 100V; 12000 - 100000pF = 50V.
Note on F53: Mil-PRF-39014/22: CKR23 CG Characteristic +/-30ppm 560-1200pF = 200V; 2700 - 3300pF = 100V; 4700 - 10000pF = 50V.
Note on F54: Mil-PRF-39014/22: CKR23 BX Characteristic +15/-25ppm 1000 - 10000pF = 200V; 12000 - 100000pF = 100V; 120000 - 220000pF = 50V.
Note on F55: Mil-PRF-39014/22: CKR24 12000 - 150000pF = 100V; 18000 - 1000000pF = 50V.
Note on G20: Mil-PRF-20K: Tol => B=0.10pF, C=0.25pF, D=0.50pF, F=1%, G=2%, J=5%, K=10%, M=20%
Note on G21: Mil-PRF-20K: Tol => B=0.10pF, C=0.25pF, D=0.50pF, F=1%, G=2%, J=5%, K=10%, M=20%
Note on G22: Mil-PRF-20K: Tol => B=0.10pF, C=0.25pF, D=0.50pF, F=1%, G=2%, J=5%, K=10%, M=20%
Note on G23: Mil-PRF-20K: Tol => B=0.10pF, C=0.25pF, D=0.50pF, F=1%, G=2%, J=5%, K=10%, M=20%
Note on G24: Mil-PRF-20K: Tol => B=0.10pF, C=0.25pF, D=0.50pF, F=1%, G=2%, J=5%, K=10%, M=20%
Note on G25: Mil-PRF-20K: Tol => B=0.10pF, C=0.25pF, D=0.50pF, F=1%, G=2%, J=5%, K=10%, M=20%
Note on G26: Mil-PRF-20K: Tol => B=0.10pF, C=0.25pF, D=0.50pF, F=1%, G=2%, J=5%, K=10%, M=20%
Note on G27: Mil-PRF-20K: Tol => B=0.10pF, C=0.25pF, D=0.50pF, F=1%, G=2%, J=5%, K=10%, M=20%
Note on G28: Mil-PRF-20K: Tol => B=0.10pF, C=0.25pF, D=0.50pF, F=1%, G=2%, J=5%, K=10%, M=20%
Note on G30: Mil-C-55681D: Tol => B=0.10pF, C=0.25pF, D=0.50pF, F=1%, G=2%, J=5%, K=10%, M=20%
Note on G31: CDR01 Tol: J, K, M; Mil-C-55681D: Tol => B=0.10pF, C=0.25pF, D=0.50pF, F=1%, G=2%, J=5%, K=10%, M=20%
Note on G32: CDR01 Tol: J, K, M; Mil-C-55681D: Tol => B=0.10pF, C=0.25pF, D=0.50pF, F=1%, G=2%, J=5%, K=10%, M=20%
Note on G33: CDR01 Tol: J, K, M; Mil-C-55681D: Tol => B=0.10pF, C=0.25pF, D=0.50pF, F=1%, G=2%, J=5%, K=10%, M=20%
Note on G34: CDR01 Tol: J, K, M; Mil-C-55681D: Tol => B=0.10pF, C=0.25pF, D=0.50pF, F=1%, G=2%, J=5%, K=10%, M=20%
Note on G35: CDR12 Tol: B, C, D, F, G, J, K, M; Mil-C-55681D: Tol => B=0.10pF, C=0.25pF, D=0.50pF, F=1%, G=2%, J=5%, K=10%, M=20%
Note on G36: CDR31 Tol: BP Characteristic: B, C, D, F, J, K; BX Characteristic: K, M; Mil-C-55681D: Tol => B=0.10pF, C=0.25pF, D=0.50pF, F=1%, G=2%, J=5%, K=10%, M=20%
Note on G37: CDR31 Tol: BP Characteristic: B, C, D, F, J, K; BX Characteristic: K, M; Mil-C-55681D: Tol => B=0.10pF, C=0.25pF, D=0.50pF, F=1%, G=2%, J=5%, K=10%, M=20%
Note on G38: CDR32 Tol: BP Characteristic: B, C, D, F, J, K; BX Characteristic: K, M; Mil-C-55681D: Tol => B=0.10pF, C=0.25pF, D=0.50pF, F=1%, G=2%, J=5%, K=10%, M=20%
Note on G39: CDR33 Tol: BP Characteristic: F, J, K; BX Characteristic: K, M; Mil-C-55681D: Tol => B=0.10pF, C=0.25pF, D=0.50pF, F=1%, G=2%, J=5%, K=10%, M=20%
Note on G40: CDR33 Tol: BP Characteristic: F, J, K; BX Characteristic: K, M; Mil-C-55681D: Tol => B=0.10pF, C=0.25pF, D=0.50pF, F=1%, G=2%, J=5%, K=10%, M=20%
Note on G41: CDR34 Tol: BP Characteristic: F, J, K; BX Characteristic: K, M; Mil-C-55681D: Tol => B=0.10pF, C=0.25pF, D=0.50pF, F=1%, G=2%, J=5%, K=10%, M=20%
Note on G42: CDR34 Tol: BP Characteristic: F, J, K; BX Characteristic: K, M; Mil-C-55681D: Tol => B=0.10pF, C=0.25pF, D=0.50pF, F=1%, G=2%, J=5%, K=10%, M=20%
Note on G44: Mil-PRF-39014/1 Tolerances: +/-10%; +/-20%.
Note on G45: Mil-PRF-39014/2 Tolerances: +/-10%; +/-20%.
Note on G46: Mil-PRF-39014/5F Tolerances: +/-10%; +/-20%.
Note on G47: Mil-PRF-39014/5F Tolerances: +/-10%; +/-20%.
Note on G48: Mil-PRF-39014/5F Tolerances: +/-10%; +/-20%.
Note on G49: Mil-PRF-39014/5F Tolerances: +/-10%; +/-20%.
Note on G50: Mil-PRF-39014/5F Tolerances: +/-10%; +/-20%.
Note on G51: Mil-PRF-39014/22 Tolerances: D=+/-0.5%; F = +/-1%; J = +/-5%; K = +/-10%; M = +/-20%.
Note on G52: Mil-PRF-39014/22 Tolerances: D=+/-0.5%; F = +/-1%; J = +/-5%; K = +/-10%; M = +/-20%.
Note on G53: Mil-PRF-39014/22 Tolerances: D=+/-0.5%; F = +/-1%; J = +/-5%; K = +/-10%; M = +/-20%.
Note on G54: Mil-PRF-39014/22 Tolerances: D=+/-0.5%; F = +/-1%; J = +/-5%; K = +/-10%; M = +/-20%.
Note on G55: Mil-PRF-39014/22 Tolerances: D=+/-0.5%; F = +/-1%; J = +/-5%; K = +/-10%; M = +/-20%.
Note on G57: Mil-PRF-123D1Tolerances: B= +/-0.1pF; C = +/-0.25pF; D=+/-0.5pF; F = +/-1%; G = +/- 2%;J = +/-5%; K = +/-10%; M = +/-20%.
Note on G58: CKS05 BX Characteristics: +/-0.25pF, +/-0.5pF, +/- 5% ,10%; Mil-PRF-123 Tolerances: C = +/-0.25pF; D=+/-0.5pF; F = +/-1%; J = +/-5%; K = +/-10%.
Note on G59: CKS05 BX Characteristics: 10%; Mil-PRF-123 Tolerances: C = +/-0.25pF; D=+/-0.5pF; F = +/-1%; J = +/-5%; K = +/-10%.
Note on G60: CKS06 BX Characteristics: +/-1%, +/- 5% ,+/-10%; Mil-PRF-123 Tolerances: C = +/-0.25pF; D=+/-0.5pF; F = +/-1%; J = +/-5%; K = +/-10%.
Note on G61: CKS06 BX Characteristics: 10%; Mil-PRF-123 Tolerances: C = +/-0.25pF; D=+/-0.5pF; F = +/-1%; J = +/-5%; K = +/-10%.
Note on G62: CKS07 BX Characteristics: +/-1%, +/- 5% ,+/-10%; Mil-PRF-123 Tolerances: C = +/-0.25pF; D=+/-0.5pF; F = +/-1%; J = +/-5%; K = +/-10%.
Note on G63: CKS07 BX Characteristics: 10%; Mil-PRF-123 Tolerances: C = +/-0.25pF; D=+/-0.5pF; F = +/-1%; J = +/-5%; K = +/-10%.
Note on G65: CKS11 BX Characteristics: -0.25pF, +/-0.5pF, +/-1%, +/- 5% ,+/-10%; Mil-PRF-123 Tolerances: C = +/-0.25pF; D=+/-0.5pF; F = +/-1%; J = +/-5%; K = +/-10%.
Note on G66: CKS11 BX Characteristics: Tolerances: K = 10%; Mil-PRF-123 Tolerances: C = +/-0.25pF; D=+/-0.5pF; F = +/-1%; J = +/-5%; K = +/-10%.
Note on G67: CKS12 BP Characteristics: Tolerances: F, J, K; Mil-PRF-123 Tolerances: C = +/-0.25pF; D=+/-0.5pF; F = +/-1%; J = +/-5%; K = +/-10%.
Note on G68: CKS12 BX Characteristics: Tolerances: K = 10%; Mil-PRF-123 Tolerances: C = +/-0.25pF; D=+/-0.5pF; F = +/-1%; J = +/-5%; K = +/-10%.
Note on G69: CKS14 BP Characteristics: Tolerances: F, J, K; Mil-PRF-123 Tolerances: C = +/-0.25pF; D=+/-0.5pF; F = +/-1%; J = +/-5%; K = +/-10%.
Note on G70: CKS14 BX Characteristics: Tolerances: K = 10%; Mil-PRF-123 Tolerances: C = +/-0.25pF; D=+/-0.5pF; F = +/-1%; J = +/-5%; K = +/-10%.
Note on G71: CKS15 BP Characteristics: Tolerances: F, J, K; Mil-PRF-123 Tolerances: C = +/-0.25pF; D=+/-0.5pF; F = +/-1%; J = +/-5%; K = +/-10%.
Note on G72: CKS15 BX Characteristics: Tolerances: K = 10%; Mil-PRF-123 Tolerances: C = +/-0.25pF; D=+/-0.5pF; F = +/-1%; J = +/-5%; K = +/-10%.
Note on G73: CKS16 Tolerances: BP Characteristics: F, J, K; BX Characteristics: K; Mil-PRF-123 Tolerances: C = +/-0.25pF; D=+/-0.5pF; F = +/-1%; J = +/-5%; K = +/-10%.
Note on G75: CKS22 Tolerances: BP Characteristics: F, J, K; BX Characteristics: K, M; Mil-PRF-123 Tolerances: C = +/-0.25pF; D=+/-0.5pF; F = +/-1%; J = +/-5%; K = +/-10%.
Note on G76: CKS22 Tolerances: BP Characteristics: F, J, K; BX Characteristics: K, M; Mil-PRF-123 Tolerances: C = +/-0.25pF; D=+/-0.5pF; F = +/-1%; J = +/-5%; K = +/-10%.
Note on G77: CKS23 BP Characteristics: Tolerances: F, J, K; Mil-PRF-123 Tolerances: C = +/-0.25pF; D=+/-0.5pF; F = +/-1%; J = +/-5%; K = +/-10%.
Note on G78: CKS23 BP Characteristics: Tolerances: K, M; Mil-PRF-123 Tolerances: C = +/-0.25pF; D=+/-0.5pF; F = +/-1%; J = +/-5%; K = +/-10%.
Note on G79: CKS24 Tolerances: K, M; Mil-PRF-123 Tolerances: C = +/-0.25pF; D=+/-0.5pF; F = +/-1%; J = +/-5%; K = +/-10%.
Note on G81: CKS51 Tolerances: BP Characteristics: C, D, F, J, K; BX Characteristics: K; Mil-PRF-123 Tolerances: C = +/-0.25pF; D=+/-0.5pF; F = +/-1%; J = +/-5%; K = +/-10%.
Note on G82: CKS52 Tolerances: BP Characteristics: F, J, K; BX Characteristics: K, M; Mil-PRF-123 Tolerances: C = +/-0.25pF; D=+/-0.5pF; F = +/-1%; J = +/-5%; K = +/-10%.
Note on G83: CKS52 Tolerances: BP Characteristics: F, J, K; BX Characteristics: K; Mil-PRF-123 Tolerances: C = +/-0.25pF; D=+/-0.5pF; F = +/-1%; J = +/-5%; K = +/-10%.
Note on G85: CLR35 Tol: 15%, 20%.
Note on G86: CLR79 Tol: 5%, 10%, 20%.
Note on G87: CLR81 Tol: 10%, 20%.
Note on G88: CLR90 Tol: 10%, 20%.
Note on G89: CLR91 Tol: 10%, 20%.
Note on G91: CPCR01 Tolerances: A, B, C, D, K, M; Mil-PRF-49464B Tolerances: A= +/- 0.05pf, B = +/- 10pF, C = +/-0.25pF; D=+/-0.5pF; J = +/-5%; K = +/-10%, M = +/-20%, P =-0% +100%, Z =-20% +80%.
Note on G93: CSR09: Tol 5% or 10%
Note on G94: CSR13: Tol 5%, 10%, 20%
Note on G95: CSR33: Tol 10%, 20%
Note on G96: CSR33: Tol 10%, 20%
Note on G97: CSR01: Tol 10%, 20%
Note on G99: CSS21: Tol 5%, 10%, 20%
Note on G102: M23269 Tol: may be either % or fixed pF.
Note on G103: CYR15 Tol: 1%, 2%, 5%.
Note on G104: M23269 Tol: may be either % or fixed pF.
Note on G106: CWR06: Tol 5%, 10%, 20%
Note on G107: CWR09: Tol 5%, 10%, 20%
Note on G108: /8F, CWR11: Tol 5%, 10%, 20%
Note on G109: CWR15: Tol 5%, 10%, 20%
Note on G110: CWR16: Tol 5%, 10%, 20%
Note on G111: CWR19: Tol 5%, 10%, 20%
Note on G112: CWR29: Tol 5%, 10%, 20%
Note on G114: Mil-PRF-49467: Tol 5%, 10%, 20%
Note on H15: DC Working Voltage: DC + AC pk.
Note on H20: Mil-C-20/35H V ranges 1.0pf - 330pf = 200v, 360pf-1800pf = 100v, 2000pf-3300pf = 50v.
Note on H21: Mil-C-20/36F V ranges 360pf - 1800pf = 200v, 2000pf-4700pf = 100v, 5100pf-18000pf = 50v.
Note on H22: Mil-PRF-20/37E V ranges 2200pf - 47000pf = 200v, 5600pf - 12000pf = 100v, 15000pf-100000pf = 50v.
Note on H23: MilPRF-20/38B V ranges 3900pf & 4700pf = 200v, 15000pf & 18000pf = 100v, 56000pf & 68000pf = 50v.
Note on H24: Mil-C-20/35H V ranges 1.0pf - 330pf = 200v, 360pf-1800pf = 100v, 2000pf-3300pf = 50v.
Note on H25: Mil-PRF-20/27F V ranges 0.1pf - 75pf = 200v, 82pf - 240pf = 100v, 270pf -680pf = 50v.
Note on H26: Mil-PRF-20/28C V ranges 82pf - 130pf = 200v, 270pf - 680pf = 100v, 750pf - 1000pf = 50v.
Note on H27: Mil-PRF-20/29D V ranges 150pf - 680pf = 200v, 750pf - 2200pf = 100v, 2400pf - 5600pf = 50v.
Note on H28: Mil-PRF-20/30C V ranges 820pf - 3300pf = 200v, 3900pf - 12000pf = 100v, 18000pf - 27000pf = 50v.
Note on H30: Mil-C-55681D S1: Rated V => A=50, B =100, K=150, C=200, D=300, E=500, F=1000, G=2000, H=3000, J=4000.
Note on H31: MIL-C-55681/1C: CDR01 10pF - 3300pF = 100V, 3900pF & 4700pF = 50V.
Note on H32: MIL-C-55681/1C: CDR02 220pF - 10000pF = 100V, 12000pF & 22000pF = 50V.
Note on H33: MIL-C-55681/1C: CDR03 330pF - 33000pF = 100V, 39000pF & 68000pF = 50V.
Note on H34: MIL-C-55681/1C: CDR04 1200pF - 56000pF = 100V, 82000pF & 180000pF = 50V.
Note on H35: MIL-PRF-55681/4F: CDR12 0.1 pF - 100pF = 50V, 150V, 110pF - 1000pF = 50V; 0.1pF - 100pF = 200V, 500V, 110pF - 200pF = 200V, 300V; 220pF - 470pF = 200V, 510pF - 620pF = 100V, 680pF - 5100pF = 50V.
Note on H36: MIL-PRF-55681/7B: CDR31 BP Characteristic: 1 pF - 470pF = 100V, 510pF - 680pF = 50V; BX Characteristic: 560pF - 4700pF = 100V, 5600pF - 18000pF = 50V.
Note on H37: MIL-PRF-55681/7B: CDR31 BP Characteristic: 1 pF - 470pF = 100V, 510pF - 680pF = 50V; BX Characteristic: 560pF - 4700pF = 100V, 5600pF - 18000pF = 50V.
Note on H39: MIL-C-55681/9B: CDR33 BP Characteristic: 1000pF - 2200pF = 100V, 2400pF - 3300pF = 50V; BX Characteristic: 15,000pF -- 27,000pF = 100V, 39,000pF - 100,000pF = 50V.
Note on H40: MIL-C-55681/9B: CDR33 BP Characteristic: 1000pF - 2200pF = 100V, 2400pF - 3300pF = 50V; BX Characteristic: 15,000pF -- 27,000pF = 100V, 39,000pF - 100,000pF = 50V.
Note on H41: MIL-C-55681/10B: CDR34 BP Characteristic: 2200pF - 4700pF = 100V, 5100pF - 10000pF = 50V; BX Characteristic: 27,000pF --- 56,000pF = 100V, 100,000pF - 180,000pF = 50V.
Note on H42: MIL-C-55681/10B: CDR34 BP Characteristic: 2200pF - 4700pF = 100V, 5100pF - 10000pF = 50V; BX Characteristic: 27,000pF --- 56,000pF = 100V, 100,000pF - 180,000pF = 50V.
Note on H44: Mil-C-39014/1H ranges 10pf - 1000pf = 200v, 1200pf-10000pf = 100v, 12000pf-10000pf = 50v.
Note on H45: Mil-C-39014/2L ranges 1200pf - 10000pf = 200v, 12000pf-100000pf = 100v, 120000pf-390000pf = 50v.
Note on H46: Mil-C-39014/5F CKR11 ranges: 10pf - 4700pf = 100v, 5600pf - 10000pf = 50v.
Note on H47: Mil-C-39014/5F CKR12 ranges: 5600pf - 10000pf = 100v, 12000pf - 47000pf = 50v.
Note on H48: Mil-C-39014/5F CKR14 ranges: 12000pf - 100000pf = 100v, 56000pf - 270000pf = 50v.
Note on H49: Mil-C-39014/5F CKR15 ranges: 56000pf - 330000pf = 100v, 470000pf-1000000pf = 50v.
Note on H50: Mil-C-39014/5F CKR16 ranges: 470000pf - 1000000pf = 100v, 2200000pf -3300000pf = 50v.
Note on H51: Mil-PRF-39014/22D: CKR22 CG Characteristic +/-30ppm 1-470pF = 200V; 560 - 2200pF = 100V; 2700 - 10000pF = 50V.
Note on H52: Mil-PRF-39014/22: CKR22 BX Characteristic +15/-25ppm 270-820pF = 200V; 1000 - 10000pF = 100V; 12000 - 100000pF = 50V.
Note on H53: Mil-PRF-39014/22: CKR23 CG Characteristic +/-30ppm 560-1200pF = 200V; 2700 - 3300pF = 100V; 4700 - 10000pF = 50V.
Note on H54: Mil-PRF-39014/22: CKR23 BX Characteristic +15/-25ppm 1000 - 10000pF = 200V; 12000 - 100000pF = 100V; 120000 - 220000pF = 50V.
Note on H55: Mil-PRF-39014/22: CKR24 12000 - 150000pF = 100V; 18000 - 1000000pF = 50V.
Note on H57: M123A01(slash sheet) BX(V/C) B (V rating) 103(value) K(tol) C(termination); A 25V, B 50V, C 100V, D 200V, E 500V, K 150V, L 300V, M 400V; CKS05: 4.7pF -- 4700pF: 100V 270pF -- 10000pF: 50V
Note on H58: Mil-PRF 123/01C CKS05: BP characteristic: 4.7pF -- 240pF: 100V; 270pF -- 2700pF: 50V. Mil-PRF-123: M123A01(slash sheet) BX(V/C) B (V rating) 103(value) K(tol) C(termination); A 25V, B 50V, C 100V, D 200V, E 500V, K 150V, L 300V, M 400V.
Note on H59: Mil-PRF 123/01C CKS05: BX characteristic: 270pF -- 4700pF: 100V; 5600pF -- 10000pF: 50V. Mil-PRF-123: M123A01(slash sheet) BX(V/C) B (V rating) 103(value) K(tol) C(termination); A 25V, B 50V, C 100V, D 200V, E 500V, K 150V, L 300V, M 400V.
Note on H60: Mil-PRF 123/02D CKS06: BP characteristic: 270pF -- 2400pF: 100V; 2700pF -- 4700pF: 50V. Mil-PRF-123: M123A01(slash sheet) BX(V/C) B (V rating) 103(value) K(tol) C(termination); A 25V, B 50V, C 100V, D 200V, E 500V, K 150V, L 300V, M 400V.
Note on H61: Mil-PRF 123/02D CKS06: BX characteristic: 5600pF -- 10000pF: 100V; 56,000pF -- 1,000,000pF: 50V. Mil-PRF-123: M123A01(slash sheet) BX(V/C) B (V rating) 103(value) K(tol) C(termination); A 25V, B 50V, C 100V, D 200V, E 500V, K 150V, L 300V, M 400V.
Note on H62: Mil-PRF 123/03D CKS07: BP characteristic: 270pF -- 10000pF: 100V; 11000pF -- 100000pF: 50V. Mil-PRF-123: M123A01(slash sheet) BX(V/C) B (V rating) 103(value) K(tol) C(termination); A 25V, B 50V, C 100V, D 200V, E 500V, K 150V, L 300V, M 400V.
Note on H63: Mil-PRF 123/03D CKS07: BX characteristic: 56000pF -- 47000pF: 100V; 560000pF -- 1000000pF: 50V. Mil-PRF-123: M123A01(slash sheet) BX(V/C) B (V rating) 103(value) K(tol) C(termination); A 25V, B 50V, C 100V, D 200V, E 500V, K 150V, L 300V, M 400V.
Note on H65: Mil-PRF 123/04C CKS11: BP characteristic: 4.7pF -- 100pF: 100V; 110pF -- 560pF: 50V. Mil-PRF-123: M123A01(slash sheet) BX(V/C) B (V rating) 103(value) K(tol) C(termination); A 25V, B 50V, C 100V, D 200V, E 500V, K 150V, L 300V, M 400V.
Note on H66: Mil-PRF 123/04C CKS11: BX characteristic: 100pF -- 1000pF: 100V; 1200pF -- 4700pF: 50V. Mil-PRF-123: M123A01(slash sheet) BX(V/C) B (V rating) 103(value) K(tol) C(termination); A 25V, B 50V, C 100V, D 200V, E 500V, K 150V, L 300V, M 400V.
Note on H67: Mil-PRF 123/05B CKS12: BP characteristic: 110pF -- 220pF: 100V; 240pF -- 470pF: 50V. Mil-PRF-123: M123A01(slash sheet) BX(V/C) B (V rating) 103(value) K(tol) C(termination); A 25V, B 50V, C 100V, D 200V, E 500V, K 150V, L 300V, M 400V.
Note on H68: Mil-PRF 123/05B CKS12: BX characteristic: 1200pF -- 4700pF: 100V; 5600pF -- 10000pF: 50V. Mil-PRF-123: M123A01(slash sheet) BX(V/C) B (V rating) 103(value) K(tol) C(termination); A 25V, B 50V, C 100V, D 200V, E 500V, K 150V, L 300V, M 400V.
Note on H69: Mil-PRF 123/06C CKS14: BP characteristic: 240pF -- 1000pF: 100V; 1100pF -- 6800pF: 50V. Mil-PRF-123: M123A01(slash sheet) BX(V/C) B (V rating) 103(value) K(tol) C(termination); A 25V, B 50V, C 100V, D 200V, E 500V, K 150V, L 300V, M 400V.
Note on H70: Mil-PRF 123/06C CKS14: BX characteristic: 5600pF -- 10000pF: 100V; 12000pF -- 47000pF: 50V. Mil-PRF-123: M123A01(slash sheet) BX(V/C) B (V rating) 103(value) K(tol) C(termination); A 25V, B 50V, C 100V, D 200V, E 500V, K 150V, L 300V, M 400V.
Note on H71: Mil-PRF 123/07C CKS15: BP characteristic: 1100pF -- 2200pF: 100V; 2400pF -- 22000pF: 50V. Mil-PRF-123: M123A01(slash sheet) BX(V/C) B (V rating) 103(value) K(tol) C(termination); A 25V, B 50V, C 100V, D 200V, E 500V, K 150V, L 300V, M 400V.
Note on H72: Mil-PRF 123/07C CKS15: BX characteristic: 12000pF -- 10000pF: 100V; 120000pF -- 180000pF: 50V. Mil-PRF-123: M123A01(slash sheet) BX(V/C) B (V rating) 103(value) K(tol) C(termination); A 25V, B 50V, C 100V, D 200V, E 500V, K 150V, L 300V, M 400V.
Note on H73: Mil-C-123/08B CKS16: 2400pF-10000pF = 100V; 11000pF-22000pF - 50V; 120000pF-470000pF=100V; 560000-1000000pF=50V.
Note on H75: Mil-PRF-123/16A: CKS22 BP Characteristic +/1 x ppm 1 - 470pF = 200V; 560 - 2200pF = 100V; 2700 - 4700pF = 50V.
Note on H76: Mil-PRF-123/16A: CKS22 BX Characteristic +/1 x ppm 270 - 820pF = 200V; 1000 - 10000pF = 100V; 12000 - 100000pF = 50V.
Note on H77: Mil-PRF 123/17A CKS23: BP characteristic: 560pF --- 1200pF: 200V; 2700pF -- 3300pF: 100V 4700pF - 10000pF: 50V; BX characteristic: 1,000pF ---- 10,000pF: 200V; 12,000pF -- 100,000pF: 100V; 120,000pF - 220,000pF: 50V.
Note on H78: Mil-PRF 123/17A CKS23: BP characteristic: 560pF --- 1200pF: 200V; 2700pF -- 3300pF: 100V 4700pF - 10000pF: 50V; BX characteristic: 1,000pF ---- 10,000pF: 200V; 12,000pF -- 100,000pF: 100V; 120,000pF - 220,000pF: 50V.
Note on H79: Mil-C-123/18A: CKS24 120000pF&150000pF = 100V; 180000, 220000, 270000, 330000, 390000, & 470000 = 50V.
Note on H81: Mil-PRF 123/10D CKS51: BP characteristic: 1pF --- 470pF: 50 ,100V; 510pF - 680pF: 50V; BX characteristic: 330pF --- 4,700pF: 50V, 100V; 5600pF - 18,000pF: 50V.
Note on H82: Mil-PRF 123/11E CKS52: BP characteristic: 300pF -- 2200pF: 50 ,100V; 2400pF - 3300pF: 50V; BX characteristic: 5,600pF --- 27,000pF: 50, 100V; 33,000pF - 100,000pF: 50V.
Note on H83: Mil-PRF 123/12D CKS53: BP characteristic: 300pF -- 1000pF: 50 ,100V; BX characteristic: 5,600pF --- 33,000pF: 50, 100V; 39,000pF - 100,000pF: 50V.
Note on H85: CLR35 Vratings: 15V, 25V, 30V, 35V, 50V, 75V, 100V, 150V, 200V, 250V, 300V, 375V, 450V.
Note on H86: CLR79 Vratings: 6V, 8V, 10V, 15V, 25V, 30V, 50V, 60V, 75V, 100V, 125V.
Note on H87: CLR81 VDCratings: 6V, 8V, 10V, 15V, 25V, 30V, 50V, 60V, 75V, 100V, 125V.
Note on H88: CLR90 VDCratings: 6V, 8V, 10V, 15V, 25V, 30V, 50V, 60V, 75V, 100V, 125V.
Note on H89: CLR91 VDCratings: 6V, 8V, 10V, 15V, 25V, 30V, 50V, 60V, 75V, 100V, 125V.
Note on H91: CPCR01 ratings: 25V, 50V.
Note on H93: CSR09 - DC V ratings: 2.7uF - 18uF: 6V, 1.8uF - 15uF:10V, 1uF - 8.2uF: 15V, 0.56uF - 6.8uF: 20V, 0.33uF - 2.7uF: 35V, 0.22uF - 1.8uF: 50V, 0.047uF - 1.2uF:75V.
Note on H94: CSR13 - DC V ratings: 6V, 10V, 15V, 20V, 35V, 50V, 75V, 100V.
Note on H95: CSR23 DC Vratings: 6V, 10V, 15V, 20V, 35V, 50V.
Note on H96: CSR33 DC Vratings: 6V, 10V, 15V, 20V, 35V, 50V.
Note on H97: CSR91 - DC V ratings: 10V, 15V, 20V, 35V, 50V, 75V, 100V.
Note on H98: CSS13 DC Vratings: 5.6uF - 330uF: 6V, 3.9uF - 220uF: 10V, 2.7uF - 150uF: 15V, 1.2uF - 100uF: 20V, 5.6uF - 47uF: 35V, 0.12uF - 22uF: 50V, 0.15uF - 15uF: 75V.
Note on H99: CSS21 DC V ratings: 6V, 10V, 15V, 20V, 35V, 50V.
Note on H100: CSS33 DC V ratings: 10uF - 1000uF: 6V, 6.8uF - 560uF: 10V, 4.7uF - 330uF: 15V, 2.7uF - 180uF: 20V, 1.8uF - 68uF: 35V, 1.2uF - 39uF: 50V.
Note on H102: CYR10 DC V ratings: 100V, 300V, 500V.
Note on H103: CYR15 DC V ratings: 100V, 300V, 500V.
Note on H106: CWR06 DC V ratings: 4V, 6V, 10V, 15V, 20V, 35V, 50V.
Note on H107: CWR06 DC V ratings: 4V, 6V, 10V, 15V, 35V, 50V.
Note on H108: /8F, CWR11 DC V ratings: 4V, 6V, 10V, 15V, 20V, 35V, 50V.
Note on H109: CWR15 DC V ratings: 4V, 6V, 10V, 15V, 20V.
Note on H110: CWR16 DC V ratings: 4V, 6V, 10V, 15V, 20V, 35V.
Note on H111: CWR19 DC V ratings: 4V, 6V, 10V, 15V, 20V, 35V.
Note on H112: CWR29 DC V ratings: 4V, 6V, 10V, 15V, 20V, 35V, 50V.
Note on M16: 8545D: Surge: t<= 1ms, duty cycle < 10%; Transient: t<=100us duty cycle <5%

## Cap-data2-Tantalum
Electronic Parts Stress Worksheet - Capacitors, Part B (Tantalum Supplement)
Project: |  | SeaWinds/MER/SIM |  | Analyst: |  |  | Jeffery Nunes |  |  |  |  | Key: | Ceramic (CCR, CDR, CKR, CKS, PS) |  |  | Thermal Control Surface |  |  | 75 | °C, maximum
Subsystem: |  | . |  | Analysis & Rev. No.: |  |  | . | [5 empty] | Glass (CYR) |  |  | Test Temperatures: |  |  | -55 | °C, minimum
Assembly: |  | . |  | Derating Guideline: |  |  | JPL D-8545 Rev. E | [5 empty] | Plastic Film (CHS, CRH)
Subassembly: |  | . |  | Schematic Title: |  |  | . | [5 empty] | Tantalum Foil, Wet Slug (CLR) |  |  | Part Case Temperatures: |  |  | 95 | °C, maximum
Cog. Eng. |  | . |  | Schematic & Rev. No.: |  |  | . | [5 empty] | Tantalum Solid (CSS, CSR, CWR) | [5 empty] | -55 | °C, minimum
Solid Tantalum only
Ref. |  | Derating | Procurement |  | AC + DC | Reverse Voltage |  |  |  | Surge/Inrush Current Limit |  |  | RMS Current
Desig/ |  | Key/ | Specification/ |  |  |  | D'rated |  |  |  | (8) | (9)/(8) | Operating |  |  | Power
Circuit |  |  | Mil-Spec | Cap | Rated | D'rated | @ Max | Actual | Stress | D'rated | Peak | Stress | Freq | Case | ESR | D'rated | Derated | Actual | Stress
Symbol | Part | Dielectric | or | Value | @ 25°C |  | Temp | Max | Ratio |  | Actual | Ratio | (DC, AC, |  |  | @MaxT |  | Max | Ratio | Comments/
Number | Style | Type | JPL Spec | (pF) | (V) | (mV) | (mV) | (mV) | ( < 1 ) | (A) | (A) | ( < 1 ) | Pulse, etc.) |  | (ohms) | (W) | (A) | (A) | ( < 1 ) | Remarks | A/U
[6 empty] | . | . |  | . | . |  | . |  |  |  |  | . |  | . |  | .
[6 empty] | . | . |  | . | . |  | . |  |  |  |  | . |  | . |  | .
| CSR09 | Tantalum Solid | Mil-PRF-39003/2G |  | Sel. | . | . |  | . | 1 |  | . |  | Sel. |  | PRF39003 | . |  | . |  | .
| CSR13 | Tantalum Solid | Mil-PRF-39003/1J |  | Sel. | . | . |  | . | 1 |  | . |  | Sel. |  | PRF39003 | . |  | . |  | .
| CSR23 | Tantalum Solid | Mil-PRF-39003/3F |  | Sel. | . | . |  | . | 1 |  | . |  | Sel. |  | PRF39003 | . |  | . |  | .
| CSR33 | Tantalum Solid | Mil-PRF-39003/6D |  | Sel. | . | . |  | . | 1 |  | . |  | Sel. |  | PRF39003 | . |  | . |  | .
| CSR91 | Tantalum Solid | Mil-PRF-39003/4E |  | Sel. | . | . |  | . | 1 |  | . |  | Sel. |  | PRF39003 | . |  | . |  | .
| CSS13 | Tantalum Solid | Mil-PRF-39003/10C |  | Sel. | . | . |  | . | 10 |  | . |  | Sel. |  | PRF39003 | . |  | . |  | .
| CSS21 | Tantalum Solid | Mil-PRF-39003/9E |  | Sel. | . | . |  | . | 1 |  | . |  | Sel. |  | PRF39003 | . |  | . |  | .
| CSS33 | Tantalum Solid | Mil-PRF-39003/10C |  | Sel. | . | . |  | . | 10 |  | . |  | Sel. |  | PRF39003 | . |  | . |  | .
[6 empty] | . | . |  | . | . |  | . |  |  |  |  | . |  | . |  | .
[6 empty] | . | . |  | . | . |  | . |  |  |  |  | . |  | . |  | .
| CWR06 | Tantalum Solid | Mil-PRF-55365/4F |  | Sel. | . | . |  | . | . |  | . |  | Sel. |  | PRF55365 | . |  | . |  | .
| CWR09 | Tantalum Solid | Mil-PRF-55365/4F |  | Sel. | . | . |  | . | . |  | . |  | Sel. |  | PRF55365 | . |  | . |  | .
| CWR11 | Tantalum Solid | Mil-PRF-55365/8F |  | Sel. | . | . |  | . | . |  | . |  | A |  | 0.021 | . |  | . |  | .
| CWR15 | Tantalum Solid | Mil-PRF-55365/12B |  | Sel. | . | . |  | . | . |  | . |  | Sel. |  | PRF55365 | . |  | . |  | .
| CWR16 | Tantalum Solid | Mil-PRF-55365/13 |  | Sel. | . | . |  | . | . |  | . |  | Sel. |  | PRF55365 | . |  | . |  | .
| CWR19 | Tantalum Solid | Mil-PRF-55365/11A |  | Sel. | . | . |  | . | . |  | . |  | Sel. |  | PRF55365 | . |  | . |  | .
| CWR29 | Tantalum Solid | Mil-PRF-55365/11A |  | Sel. | . | . |  | . | . |  | . |  | Sel. |  | PRF55365 | . |  | . |  | .
[6 empty] | . | . |  | . | . |  | . |  |  |  |  | . |  | . |  | .
[6 empty] | . | . |  | . | . |  | . |  |  |  |  | . |  | . |  | .
[6 empty] | . | . |  | . | . |  | . |  |  |  | . | . |  | . |  | .
Note: | Many cells in this spreadsheet contain alternate data arising from different packaging or subpart specifications [such as leaded or leadless surface mount packages]. | [18 empty] | Template: E1
| Many ratings are temperature dependant and the cell equations will adjust the ratings based upon the Thermal Control Surface Test Temperature in the upper left corner of the spreadsheet. | [18 empty] | Library: 2007.08
Thus, these spreadsheets and cell notes must be view on a computer to ascertain the correct part data for your application.
For bug reports or corrections to this template, please contact either Jeffery.Nunes@jpl.nasa.gov or your reliability representative.
Note on E4: Contributors include: Richard Fettig Jeffery Nunes
Note on F15: DC Working Voltag: DC + AC pk.
Note on F21: CSR09 - DC V ratings: 2.7uF - 18uF: 6V, 1.8uF - 15uF:10V, 1uF - 8.2uF: 15V, 0.56uF - 6.8uF: 20V, 0.33uF - 2.7uF: 35V, 0.22uF - 1.8uF: 50V, 0.047uF - 1.2uF:75V.
Note on F22: CSR13 - DC V ratings: 6V, 10V, 15V, 20V, 35V, 50V, 75V, 100V.
Note on F23: CSR23 DC Vratings: 6V, 10V, 15V, 20V, 35V, 50V.
Note on F24: CSR33 DC Vratings: 6V, 10V, 15V, 20V, 35V, 50V.
Note on F25: CSR91 - DC V ratings: 10V, 15V, 20V, 35V, 50V, 75V, 100V.
Note on F26: CSS13 DC Vratings: 5.6uF - 330uF: 6V, 3.9uF - 220uF: 10V, 2.7uF - 150uF: 15V, 1.2uF - 100uF: 20V, 5.6uF - 47uF: 35V, 0.12uF - 22uF: 50V, 0.15uF - 15uF: 75V.
Note on F27: CSS21 DC V ratings: 6V, 10V, 15V, 20V, 35V, 50V.
Note on F28: CSS33 DC V ratings: 10uF - 1000uF: 6V, 6.8uF - 560uF: 10V, 4.7uF - 330uF: 15V, 2.7uF - 180uF: 20V, 1.8uF - 68uF: 35V, 1.2uF - 39uF: 50V.
Note on F31: CWR06 DC V ratings: 4V, 6V, 10V, 15V, 20V, 35V, 50V.
Note on F32: CWR06 DC V ratings: 4V, 6V, 10V, 15V, 35V, 50V.
Note on F33: /8F, CWR11 DC V ratings: 4V, 6V, 10V, 15V, 20V, 35V, 50V.
Note on F34: CWR15 DC V ratings: 4V, 6V, 10V, 15V, 20V.
Note on F35: CWR16 DC V ratings: 4V, 6V, 10V, 15V, 20V, 35V.
Note on F36: CWR19 DC V ratings: 4V, 6V, 10V, 15V, 20V, 35V.
Note on F37: CWR29 DC V ratings: 4V, 6V, 10V, 15V, 20V, 35V, 50V.
Note on K4: Contributors include: Richard Fettig Jeffery Nunes