## ReadMe
Electronic Part Stress Analysis - Digital ICs Worksheet & Database.
This template contains worksheets and pre-entered data for selected components to perform electronics parts stress analysis for Digital Integrated Circuits. This template is compatible with JPL Reliability Analysis Guidelines (JPL D-5703) for performing Electronic Parts Stress Analysis for flight projects & the JPL Parts Derating Guidelines (JPL D-8545). This template is not a substitute for the requirements, but instead is a supplement to facilitate the completion of the parts stress analysis. This file does not and cannot replace 5703 or 8545. Please refer to D-5703 & D-8545 for additional instructions on Parts Stress Analysis and the full set of design requirements to be verified.
Before starting, get the current template using this link (look for the EPSA link on the table of contents page):
Link: http://rel.jpl.nasa.gov
Quick Start Instructions
Read Section 1 below for the general procedures for using this file. Refer to Section 2 below for the detailed descriptions of the template and the worksheets. Section 2 also contains notes on how to fill out selected columns. Check the "ChangeLog" in section 3 below to see how the template has changed and what you may need to do differently for this version. Read the "Instructions" worksheet for the detailed instructions on how to fill out each worksheet. It is strongly recommended to read the complete instructions before starting.
The outline for usage is the following:
1- | Enter the appropriate information in all the green boxes on the "DigIC-Worksheet" tab & "DigIC-EEPROM" tab (when needed). Note: "DigIC-EEPROM" tab covers additional 8545 derating requirements that apply only to EEPROMs.
2- | Check library in the lower portion of the "DigIC-worksheet" & "DigIC-EEPROM" tabs. If you find the parts you are using, copy any components you may need into the working area of the Worksheet. Otherwise, obtain the procurement spec for your components and enter your own data.
3- | Follow the instructions in the "Instructions" tab.
4- | Attach relevant documents use to generate this analysis to the final report (block diagrams, schematics, parts lists, supplemental calculations, etc.)
For more information, read the additional sections in this "ReadMe" tab, below. (Click hyperlinks to transfer to that section.)
Section 1: Outline of general procedures for using this file.
Section 2: Description of the contents, purpose, and organization of the worksheets in this file to provide a general overview. Notes about how the worksheets and equations work.
Section 3: Data entry procedures for the Database.
Section 4: Change Log for template.
Section 5: Contact information for this template
Section 1 - General Procedures
How to use these files:
1 | It is recommended to keep this excel file intact instead of deleting or moving worksheets out of this file.
2 | Rename the generic file to a name appropriate for the analysis.
3 | Use the upper portion of the "DigIC-worksheet" as the work area for all Digital ICs. If you have EEPROMs, then also use DigIC-EEPROM for additional deratings unique to EEPROMs. If the design does not have any EEPROMs, don't complete "DigIC-EEPROM" and omit it from the final report.
4 | Enter the project specific information in the header area.
5 | Check lower portion of the "DigIC-worksheet" & "DigIC-EEPROM" tabs to find data for components that need analyzing.
Parts are listed in the database by Part Number in alphanumeric order, beginning with numeric values, followed by the alphabetic list. For example, 26C32RH appears before CD4049B.
If you find the component you seek, copy the entire row for the appropriate component that you need from the data sections to the worksheet sections.
If you don't find the component you seek, obtain a copy of the procurement specification identified in your parts lists and enter your own data. You may wish to copy either the generic cells or an entire row for a representative component from the data section to the worksheet section and then enter your own data into the columns listed above for 'Component Dependent Cells' using an appropriate source, such as a mil spec or other appropriate source.
Anytime you edit predefined cells, it is highly recommended to test the new contents to ensure that the equations match the spec requirements. For example, if the component spec indicates a temperature variation for a parameter such as current or power, use the test temperature cell to check various data points for the parameter.
Check that your components do come from the same procurement specification, check data for accuracy, and notify the contact at the bottom for any bug reports or updates. Although this file is provided as a way to pool our resources and improve efficiency, anyone using this file is responsible for the end product, including the accuracy and applicability of the data used. So please check the parts you use and notify your contact of any errors or concerns.
6 | Enter the circuit specific data in the "Data Entry cells" defined below. For the components in the database, the minimum set of entry cells are shaded light green. The worksheet calculates all the other cells automatically from these cells. After entering something into the cells, they will turn white like the rest of the cells.
7 | For pre-entered data, some cells such as "Part Type" and "Pkg Type" contain pop up lists for the available options. Cells dependant upon this information will automatically update as appropriate for any valid entry (already in the list). Input filters will warn of invalid entries and such entries may cause errors in other cells.
Selected columns will flag, with red underlined italicized font and yellow background shading, any applications which do not meet the derating guidelines. Also, the last column will display either "A" for acceptable, or "U" for unacceptable after filling in the minimum set of circuit dependant cells.
8 | Enter additional rows by placing the cursor into the cell below where you wish to add a row and select menu "insert" then "row". Multiple rows can be inserted by highlighting the desired number of rows then use the "insert" "row" menu item. To delete a row or multiple rows, select the entire row or multiple rows and use the menu "edit" and "delete".
9 | Page Setup for the worksheets are preset for 56% for standard 8.5 x 11 paper, landscape orientation, with the current column widths. The page break between Sheet A and Sheet B is set between columns AA and AB. Should this setting become change, these setting descriptions should allow printing on standard 8.5 x 11 paper. Use the "print preview" see what the print out will look like and "page break previews" to change the break between Sheet A & B. This setting may not fit the printout to the correct page size for all computers, which is a basic feature of Microsoft printing. Use the print preview and adjust the scaling to find the correct setting for your computer if the scale factor above doesn't print correctly, e.g. 2 pages wide (the page areas are a different width because each page has a different number of columns, and fit to 2 pages wide won't print correctly).
For a short cut to change the print area for printing between the library and the analysis area, use the "GoTo" menu option and select either "DataLibrary" or "AnalysisArea". This will select the range. Then with the range selected, under the file menu and print area menu option, choose the "set print area".
Section 2 - Worksheet contents and purpose.
The description and purpose for each worksheet (tabs) in this file:
ReadMe
The tab labeled "ReadMe" provides these instructions for how to use this template. It also includes notes on how to update this file and supplemental notes on sections of the template.
Instructions
The tab labeled "Instructions" provides a general descriptive outline of the EPSA analysis process, the analysis steps, and provides some general instructions for and defines the fields (columns) in these worksheets in this file.
DigIC-worksheet
The tab labeled "Dig-IC worksheet" contains both the worksheet and selected data to perform the project specific analysis. It includes the workspace that is common to all Digital IC types.
DigIC-EEPROM
The tab labeled "DigIC-EEPROM" contains the worksheet to perform the project specific analysis for EEPROMs. It is a supplemental worksheet that includes the additional derating parameters unique to EEPROMs. All other stress calculations for EEPROMs are in the "DigIC-worksheet".
DigIC-scratchpad
The "LinearIC-ScratchPad" is an optional worksheet that is a placeholder to document additional information that does not fit into the other worksheets. One may use this as a scratch pad for temporary work, add additional calculations beyond the scope of the standard worksheet, or list references to preexisting documents containing circuit analysis for this equipment. The worksheet is optional and should only be used if needed.
Organization of the "DigIC-worksheet" & "DigIC-EEPROM":
The "DigIC-worksheet" & "DigIC-EEPROM" each contain both the worksheet and selected data library to perform the project specific analysis. They are organized into 2 sections as follows:"
Section 1:
Perform the project specific analysis in this section of the worksheet.
Section 2:
This section contains a database of component information and equations that can be copied into Section 1. It includes a listing of common parts, but does not cover all possible part needed to perform a stress analysis.
The separate worksheet and data pages from the previous versions were merged into 1 page to avoid the confirmation dialog boxes that excel displayed when copying data from the data tab to the working worksheet. Although the separate tabs have the advantages of easier printing, maintenance, updatability, and a clean separation of the analysis from the material not related to the specific analysis, the dialog boxes are a significant drawback. If one wishes to view both the working area and the database side by side (or one above another), one may use the "new window" command under the "window" menu. This will make it easier to copy and paste from the data section to the work section without lots of scrolling. If there is strong objection of this approach or if other technical issue arise that outweigh the benefits, the worksheet and data may be separated back into 2 separate excel worksheets in a future template revision. Notify the contact at the bottom of this worksheet if you wish to provide feedback on this topic.
How the worksheets operate:
The working section to perform the stress calculations (rows without any pre-entered date) includes only cells that display the stress ratios and the "A/U" flag, which are described below in the "pre-programmed cell" section.
The database section contain 2 types of cells:
- cells for data entry,
- cells with preprogrammed equations and component data.
Data Entry Cells:
These cells are for the analyst to enter the circuit and application specific data.
Circuit Dependant cells are in the following columns:
DigIC-worksheet:
Part A: Reference Designator/Circuit Symbol Number, Devices - # used In pkg*, Vsupply Actual Max, Vin Actual Min, Vin Actual Max, Vout Open Collector/Drain Actual Max, Iin Actual Max, Iout Actual Max, & Comments/Remarks;
Part B: Frequency Actual Max*, Power Dissipation - # of output used in dev*, Voh Duty Cycle, Ioh DC Actual Max*, Iol DC Actual Max*, Dynamic - Load Cap for output, Total Power - Pd Actual per pkg, & Comments/Remarks.
* "Additional Notes" below includes discussions related to this parameter.
DigIC-EEPROM
EEPROM Write Cycles - Reference Designator/Circuit Symbol Number, Actual Max
The minimum set of data entry cell which are used by other equations in the spreadsheets are shaded light green. After entering data into these cells, they will turn white like the rest of the cells. See "Additional Notes" section below regarding derating Data entry cell shading and Derating Key.
Pre-programmed Cells & Data:
These cells are intended as read only cells (though they are not write protected). The cells contain equations and data that include: rating & derating requirements, automatic calculations based upon relevant user entered information, and flags to indicate whether a circuit parameter meets the derating requirements for JPL flight projects (JPL D-8545) for the revision identified in the "derating" field at top of the page. The data may be in either equation format or a pop-up list to allow selecting from a range of information. In addition, some cells contain cell comments about the contents. Such notes usually include information pertaining to that cell about parameter variables or ranges. Typically, the presence of cell notes means that the cell contains part specific data and should not be copied to other areas. (Excel flags cell notes or "comments" by displaying a small red triangle in the upper right corner of the cell that contains "comments". If no comment flags show, under "view menu, toggle on then off again "comments" to force the flags to appear.) Also see the additional notes below.
Component dependant cells derived from Component specifications (Mil specs, Mfg Specs, JPL specs, etc.) appear in the following columns:
DigIC-worksheet:
Part A: Part Number, Part Type, Derating Key, Vendor, Spec, Devices # in Pkg, VSupply Rated Abs Max, Vsupply Derated/Rcmd*, Vin Rated Min, Vin Rated Max, Vout Open Collector/Drain Rated Max, Iin Rated Max, Iout Rated Max;
Part B: Frequency Rated Max, Power Derivation Notes - Pwr Equation, Parameter & Units, Value*, Power Dissipation - Internal Power Quiescent ISupply Rated Max, Dynamic [CMOS] Cpd Rated*, Load Dependant Power - Standby Voh Rated Min*, Vol Rated Max*, Pd Loads per dev*, Total Power - Pd Rated per pkg*, Temperature - Pkg Type, ThetaJC, TjmaxRated.
* "Additional Notes" below includes discussions related to this parameter.
DigIC-EEPROM
EEPROM Write Cycles - Part Type, Rated Max
The formulas in the following columns are not component specific and may be copied to any row within the column of the worksheet, if you need to enter your own data for components not in the database:
DigIC-worksheet:
Part A: Vin Derated Max, Vout Open Collector/Drain Derated Max, Iout Derated Max, Part A A/U;
Part B: Ref. Desig., Part Num, Dev # in Pkg, Frequency Derated Max, Power Dissipation - Vsup Actual Max, Pd Internal per pkg, Total Power Pd Derated per pkg, Total Power Stress Ratio, TjMaxDerated, Junction Temp, and Part B A/U.
* "Additional Notes" below includes discussions related to this parameter.
DigIC-EEPROM
EEPROM Write Cycles - Derated, Stress Ratio, A/U.
Cells with data or equations display either a value (like 60%), a note (like A, U, 20, 40, etc.) to display range of values, "Sel." to indicate a user selectable list of valid or available options, or a period (".") to indicate the presence of an equation.
Cells with pop-up lists are used to indicate valid data ranges. This ensures valid data for the cells with equations that dependant upon this information. The user may either select an entry from the pop-up list (a small pair of triangle appears on the right side of the cell when the cursor is placed in the cell) or type the correct contents in the cell. To erase the entry, simply select the cell and press the delete key to clear the contents. To update the pop-up list, such as adding a package type from a spec update, use the data menu and the "validation" menu option and update the explanations in the cell notes (comments toolbar).
* Additional Notes:
Derating Key
The Derating Guidelines contains a table for Digital IC deratings, with slightly different requirements for the different part types. This template uses a derating key (documented in the header area) to match the derating to be used to the appropriated derating column in the derating guidelines. All the codes in the derating key match the derating guidelines. Some of the equations for calculating the derating or for flagging whether the calculation is needed use the derating key column in the worksheet to match what is in 8545. This provides an unambiguous traceability from the derating calculations for each electronic part back to the derating guidelines. This technique is used in a variety of other EPSA templates, where appropriate.
Data entry cell shading uses either the Part Number or Devices # Used In Pkg, contents of the cell with the Rated values, and the contents of the cell to be shaded to determine if the cell should be shaded. This method was used to provide feedback to the analyst because the Conditional checks of A/U columns only indicate a status for the row when the cells necessary to make the determination have entries. For example, Vsupply Actual Max uses the "Part Number" column to highlight the cell if the "Vsupply Rated Derated/Rcmd" is numeric and "Actual Max" is empty. This is because Vsupply is needed by other columns for every row. However for "Total Power - Pd Actual per pkg", the cell formatting equation only looks for a value of "1" in "Devices # in pkg" and if "Pd Actual per pkg" is blank to highlight the cell, because the total package power is calculated only once (by default for device #1 in the package) and need not be repeated for each device in the package. (See more notes on "Devices - # in pkg" & "Devices - # used in pkg" below.)
Unlike discrete components, the formulas and calculation methods for ICs are not uniform across the spectrum of devices. The library of parts in this template include most of the part types identified in 8545. The method of entering data and derating equations are reasonably standardized with some exceptions or variations described here.
Where a parameter may have several values, the general approach has been to enter the values that will maximize the parameter of interest to bound the range of possibilities. In some cases if the parameter depends upon values in other parts of the worksheet, an equation was written to handle this. If this was not the case, then the max value was entered, and some additional notes entered in the cell notes. Given the goal of verifying the derating requirements, it is acceptable to have a conservative estimate. If the derating is exceeded, one can refine the calculations to make it more representative of the maximums. It is generally not cost effective to perfectly derive everything everywhere when the conservative approach will bound the problem and will satisfy the requirements in a large majority of the time.
"NoSpec" and "N.Applic" entries in the library. When a parameter does not apply either because the derating guideline states that the parameter is not derated for that part type or because the parameter doesn't apply for that unique part even though the derating guidelines indicates to derate the parameter, then "N.Applic" was entered as a short hand for not applicable. "N.Applic" was use because "N/A" can mean either not available or not applicable. An example of this is the 26C31 line driver. 8545 states to derate the open collector or open drain voltage to 80%. Since the 26C31 line driver does not have an open drain output, this rating is not applicable for this specific device. So the "Vout Open Collector/Drain" cell has "N.Applic".
If the parameter does apply to the device, but there is no max rating (according to the manufacture), then "NoSpec" was entered (again not using "N/A" to avoid confusion between whether this means available or applicable). When the primary specification lacks the rating, a manufacture specification may be checked for the rating to supplement the generic spec, such as a mil-spec. Also, one should contact the appropriate jpl parts specialist and the manufacture's tech support to try to obtain the data. In these instances, it is strongly advisable to enter notes into the "cell notes" or "cell comments" about the source of the data and any details that may have been used to interpret or derive the data. This method has generally been followed over the years for the pre-entered data.
"cellNote" entries in the library: Some cells do not contain the possible data ranges, but instead the information is included in the cell notes. For example, some components specify different Voh and Vol limits depending upon whether they are TTL levels or CMOS levels. Likewise, Quiescent Current may be quite different if the component is using TTL or CMOS interfaces. The cell notes have some basic information, but there is no equation. Wherever a cell has "cellNote", read the contents of that note when using that part. Frequency Rated Max will sometimes have "cellNotes" because there are different versions of the part available with different maximum clock frequencies.
Devices - "# in pkg" & "# used in pkg"
This set of columns indicates whether the package contains multiple independent devices. Since some calculations normally apply to the whole package and not necessarily repeated for every "device" in the package, the worksheets use this set of columns to indicated whether data will be needed for some rows. For example, frequency derating, total power, and junction temperature are normally done for the entire package. So those sets of columns will use the entries in "# in pkg" to highlight the rows that apply to the whole package. As a convention, the worksheets have been set up to perform the calculations for the whole package for the 1st device in the package.
Vsupply Derated/Rcmd
The equations for Vsupply Derated/Rcmd are unique to each derating type. In addition, for some derating types the equation is unique to each part. For example, 8545 uses a fixed 70% derating for CMOS CD4000 derating. So for all CD4000 parts there is a single derating formula. For Bipolar Driver/Rcvr, LSI/VLSI Bipolar and CMOS, ASIC, CMOS LVDS, 8545 does not state a fixed percentage derating but instead states: "Use Mfg Recommended Vsupply". Thus the entries will be unique to each part and spec.
In the worksheets, for the Vsupply parameter, the equations use the "Derating Key" to ensure the equation will apply for that part type. For example, the CD4000 parts have the "C1" code in the Key in the worksheet header which indicates that is the 1st column of the CMOS deratings in 8545. Since CD4000s have a single equation, the derating equation will apply to and can be copied to any CD4000 part. The equation includes an "in-line comment" to identify the equation as the CD4000 equation and also to check for the "C1" code in the Derating Key column. If the Derating Key cell in this row does not have the C1 code, the equation will display a message that this equation is for CD4000. Otherwise equation will perform the appropriate calculation and display the result.
For the part types for which the "derating" requirement from 8545 is to use the "recommended values", then the equation still includes the same error checking for the correct Derating Key entry, but the equation also includes the part number for the value entered. The purpose of this approach is to include some low level error checking where there has been a history of incorrect information getting copied into the wrong cells, sometimes inadvertently, in the analyses.
For documentation purposes, the Vsupply Derated/Rcmd equations in the template for each derating type are as follows:
A - ASIC Vsupply derating equation:
IF(OR(ISBLANK(DerateKey),ISBLANK(VsupplyRatedMax)),".", IF(NOT(DerateKey="A"),"ASIC Eqn.", IF(0,"Comment: ASIC = Use Mfg Recommended Vsupply", IF(NOT(partNum="enter PN here"),"enter PN here","enter MfgRcmd"))))
B1 - Bipolar logic Driver/receiver Vsupply derating equation:
IF(ISBLANK(DerateKey),".", IF(NOT(DerateKey="B1"),"Bipolar Driver/Rcvr Eqn.", IF(0,"Comment: Bipolar Driver/Rcvr= Use Mfg Recommended Vsupply", IF(NOT(partNum="enter PN here"),"enter PN here","enter MfgRcmd"))))
B2 - Bipolar LSI/VLSI Vsupply derating equation:
IF(ISBLANK(DerateKey),".", IF(NOT(DerateKey="B2"),"LSI/VLSI CMOS/Bipolar Eqn.", IF(0,"Comment: LSI/VLSI = Use Mfg Recommended Vsupply", IF(NOT(partNum="enter PN here"),"enter PN here","enter MfgRcmd"))))
C1 - CMOS CD4000 Vsupply derating equation:
IF(OR(ISBLANK(DerateKey),NOT(ISNUMBER(VsupplyRatedMax))),".", IF(NOT(DerateKey="C1"),"CD4000 Eqn.", 0.7*VsupplyRatedMax))
C2 - CMOS LVDS Vsupply derating equation:
IF(OR(ISBLANK(DerateKey),NOT(ISNUMBER(VsupplyRatedMax))),".", IF(NOT(DerateKey="C2"),"LVDS Eqn.", IF(VsupplyRatedMax>4, IF(OR(IF(ISNUMBER(FIND("54ACS",partNum)),1,0), IF(ISNUMBER(FIND("54ACTS",partNum)),1,0), IF(ISNUMBER(FIND("54HCS",partNum)),1,0), IF(ISNUMBER(FIND("54HCTS",partNum)),1,0)), 5.5,0.8*VsupplyRatedMax), IF(NOT(partNum="enter PN here"),"enter PN here","enter MfgRcmd"))))
C3 - CMOS "other logic" Vsupply derating equation:
IF(OR(ISBLANK(DerateKey),NOT(ISNUMBER(VsupplyRatedMax))),".", IF(NOT(DerateKey="C3"),"CMOS Other-Logic Eqn", IF(VsupplyRatedMax>4, IF(OR(IF(ISNUMBER(FIND("54ACS",partNum)),1,0), IF(ISNUMBER(FIND("54ACTS",partNum)),1,0), IF(ISNUMBER(FIND("54HCS",partNum)),1,0), IF(ISNUMBER(FIND("54HCTS",partNum)),1,0)), 5.5,0.8*VsupplyRatedMax), 0.8*VsupplyRatedMax)))
C4 - CMOS Driver/Receiver Vsupply derating equation:
IF(OR(ISBLANK(DerateKey),NOT(ISNUMBER(VsupplyRatedMax))),".", IF(NOT(DerateKey="C4"),"CMOS Driver/Rcvr Eqn", IF(VsupplyRatedMax>4, IF(OR(IF(ISNUMBER(FIND("54ACS",partNum)),1,0), IF(ISNUMBER(FIND("54ACTS",partNum)),1,0), IF(ISNUMBER(FIND("54HCS",partNum)),1,0), IF(ISNUMBER(FIND("54HCTS",partNum)),1,0)), 5.5,0.8*VsupplyRatedMax), 0.8*VsupplyRatedMax)))
C5 - CMOS LSA/VLSA Vsupply derating equation:
IF(ISBLANK(DerateKey),".", IF(NOT(DerateKey="C5"),"LSI/VLSI CMOS/Bipolar Eqn.", IF(0,"Comment: LSI/VLSI = Use Mfg Recommended Vsupply", IF(NOT(partNum="enter PN here"),"enter PN here","enter MfgRcmd"))))
Frequency - Rated, Derated, Actual Max
The frequency columns serve dual duty. First, these columns are used to perform the derating calculations. Second, the "Frequency Actual Max" is also used in the power calculations. Therefore the actual maximum frequencies in the circuit should be entered for all parts, regardless of whether there is a max rating or derating calculation to be performed.
Power Dissipation & Power Calculations:
The worksheet includes an approach for estimating power using general techniques from 5703. Although these approaches will accommodate many general cases, there may be cases where the analyst will need to modify the approach, based upon unique applications or specialized features of the component specification.
For cases where the general approach is insufficient, it is highly advisable to use a supplementary worksheet such as the "DigIC-ScratchPad" to work out the specifics, and enter the results in the appropriate cell. FPGAs are an example of this issue. The worksheet will accommodate the rest of the calculations for the stress analysis, including the junction temperature calculation. Also there may be cases where an analyst will use additional software (spice or vendor software) to estimate the applied parameter (such as voltage or power). When external software tools have been used to estimate power or other parameters, enter the results into this worksheet and note the source of the data (software tool and version) in the Comment/Remarks column. It is also advisable to attach a printout of the software output to the part stress documentation.
General description of power derivation:
The power for an IC has 2 main components: 1- the internal device dependant portion and 2 - the load dependent portion. The actual power calculations (e.g. equations) for these 2 contributions will differ amongst part types. The material below will review the general information. Following the general discussion, there will be a description of the equation used in the worksheets for each type of part. The majority of the explanation for the details of the equations are covered under this general description. The section documenting the equations refers back to this general section and also describes any differences from the general case. The equations for power sometimes are a rough estimate and can be somewhat conservative. Given the goal of verifying the derating requirements, it is acceptable to have a conservative estimate and then if the rating is exceeded, one can refine the calculations to make it more representative of the maximums.
The titles in the "Power Dissipation" section of the headers in DigIC-Worksheet relate to the terms in this description, such as "Internal Power", "Load Dependent Power", "Quiescent", "Standby", "Dynamic", etc.
1- "Internal Power" - internal, device dependant portion of the power:
This part of the power dissipation generally has 2 factors, the quiescent power (steady state) and the dynamic power (transient/switching state). The quiescent power will come from the quiescent current, which is the power necessary to operate the device (normally independent of frequency) which would include both biases and leakage currents. The dynamic power is related to charging and discharging the internal capacitance of the device during switching. Note that the dynamic power, which is normally a function of the power dissipation capacitance (Cpd) pertains to CMOS parts only and doesn't apply to Bipolar devices.
The Quiescent power is determined from Isupply (previously called Icc or Idd in older specifications) & voltage drop across the part. The worksheet calculates this from the "Isupply Rated Max" entry and the "Vsupply Actual Max" entry. (The supply current sometimes is listed in the specs with different names, such as standby current, Icc, Idd, Iee, etc. Although ISupply / Quiescent Current is usually listed independent of frequency, e.g. measured at zero frequency, some specifications don't provide a zero frequency value and will lump in a frequency contribution. If the specification has lumped in the dynamic current into the quiescent current, then that fact has been noted in the data, by "In Icc" in the Cpd cell.)
I-Supply is normally listed in the specifications and is not usually dependant upon the circuit conditions, with the occasional exception of the Supply voltage and a frequency component mentioned in the previous paragraph. If the component specification indicates that I-Supply depends upon the supply voltage, then use the appropriate value, or the max value as an expedient worst case upper bound for the power estimate. For pre-entered data, equations have been entered to use the right I-Supply for the Supply voltage, where appropriate. The equations do not use a piece-wise-linear fit, but use a step function. So if a spec indicated Isupply would be 2mA for supply voltage of 5V and 8mA @ supply of 12V then the equation uses Isupply = 8mA for any Vsupply > 5V. Also, where Isupply listed varies with temperature, the max Isupply was used (typically at max temperature). Given the goal of verifying the derating requirements, it is acceptable to have a conservative estimate. Also, the power from supply current is usually relatively small in comparison to the total power.
The dynamic power, which applies to CMOS parts only, is calculated from C*V^2*f, where C is the internal capacitance (Cpd), V is the supply voltage, and f is the switching frequency. Cpd is typically specified for the entire package, since there is normally a single supply for the package, everything is usually powered. However, there are occasional exceptions where Cpd is per device. The database includes note where this occurs and normally use the "Devices - # used in pkg" to determine the appropriate value.
The internal power, "Pd Internal per pkg" column, sums both the quiescent and dynamic power for all devices in the package. Thus this calculation is need only once for the whole package and not repeated for the individual devices in the package. In this template, the convention has be to calculate the internal power on the same row as the 1st device in the package. "Pd Internal per pkg" is an "intermediate" equation to help in figuring out the total power. There are no "requirements" or derating for this cell. If in the circuit application, device #1 is not used (e.g. it is a spare), then still perform the Internal power and the total package power (covered below) calculations on this row and set the load dependant power (in the next section) to 0 (e.g. Ioh, Iol = 0). (note it is advisable to check that the unused devices are properly terminated according to the manufacturers requirements and to calculate any appropriate stresses (like Vi tied to Vcc).
2 - Load Dependant Power
The "load dependant portion" of the power also generally has 2 factors, the "standby power" (steady state) and the "dynamic power" (transient). The "standby power", as it is called in many specs, refers the power dissipated when the device is at a static logic state, either logic 1 or logic 0. In other words, "standby power" is the power dissipated at the output stages while driving the loads when the outputs are at either logic hi or logic low. Therefore, the standby power is product of the voltage drop in either the Voh or Vol states and the corresponding output current, Ioh or Iol. The complete method to address standby power is to multiply the Voh and Vol power by the respective duty cycles and sum the result. (Voh * Ioh * VohDutyCycle + Vol * Iol * VolDutyCycle, note that VolDutyCycle will be 1-VohDutyCycle). Note that the "Iout Actual Max" on Part A will usually correspond to either Ioh or Iol. One can set the appropriate cell equal to "Iout Actual Max" so one doesn't have to repeat the current calculation.
The dynamic power is related to the external (load) capacitance the device is sourcing or sinking. It uses the same basic formula as the "internal dynamic power", C*V^2 * f, where in this case, C is the load capacitance, V is the voltage being switched and f is the switching frequency. The load dependant power will also be a function of the number of outputs a device has and how many are used. Some logic devices are single outputs, such as an "OR" gate, while other devices will have multiple outputs, such as a "RAM" module. So the total load power for the device will have to include dissipation from the all the outputs used. For this estimation, the worksheet equations are set up to calculate power on 1 output then multiply that value by the number of outputs used.
The complete load dependant power is the sum of both the "standby power" and "dynamic power".
3 - Total Power
The total power for the package is the sum of the internal pkg power (Pd Internal per pkg) and the power dissipation from all the loads for each device in the package (Pd Loads per dev). Examples: for the case of a quad pack (a package with 4 independent logic devices), the total power is the internal package power and the sum of the load dependant power from each of the 4 logic devices. For a package with a single "device", like the RAM IC, the total power is the sum of the internal power and for the power estimated for the single device.
This worksheet uses the convention of summing the contributions from each of the devices in the package on the same row as device #1. Therefore the power calculations in device #1 will have "Internal Power", "Load Dependant Power", and "Total Power" calculations. All other devices in the same package (2of4, 3of4, etc.) need only have entries for the "Load Dependant Power". A further extension of this is that only the row for Device #1 will also be the only row that estimates junction temperature because it is the only row that calculates the total power.
Power Derivation Equations
This section has more details about the following columns in the worksheet: Ioh DC Actual Max*, Iol DC Actual Max*, Power Dissipation - Dynamic [CMOS] Cpd Rated*, Load Dependant Power - Standby Voh Rated Min*, Vol Rated Max*, Pd Loads per dev*, Total Power - Pd Rated per pkg*
Power Derivation Notes - Pwr Equation, Parameter & Units, Value*,
The details for calculating power for digital ICs will vary because of the differences in technology and the different methods supported by the manufacturers. Because of this, the worksheets accommodate a number of approaches for estimating power. The basic method to handle the differences is that the Power Dissipation section includes a free form column to identify the approach to be used for each part. This is the "Power Derivation Notes" columns. This set of column is copied form the "General Purpose" stress templates that must accommodate unique information for each part type.
Under the "Power Derivation Notes", the "Pwr Equation" will state what should be done to estimate the power, either as a reference to a footnote for common approaches and formulas or as direction to use the manufacturer's software or application notes. The footnotes for the power equation cover common parts that are within the scope of the worksheet to estimate. For the parts which are quite different from the straight forward part, the analyst can use the "DigIC-ScratchPad" to work out the appropriate equations with the manufacturers application notes.
Presently, the worksheet has 2 standard equations for Bipolar devices and 5 standard equations for CMOS devices. "Cmos Eqn1" is the most commonly use equation in the worksheet. Most equations are variations of this equation to accommodate the unique features of that part type, such as differential drivers, current mode devices, etc.
Some CMOS devices, such as an FPGA, are sufficiently complex that a basic equations can't estimate the power effectively. In those cases, manufacturers often provide app notes or software for estimating the power based upon the device design. In those cases, use the manufacturers software and notes. If the analyst will work out the calculations in an excel worksheet, use the "DigIC-ScratchPad" to document the work. Otherwise, use the software or templates provided by the manufacturer and include them with the EPSA documentation.
Bipol Pd Eqn1 - This is a general power dissipation equation for Bipolar Digital ICs with single ended outputs. This equation is similar to the CmosPd Eqn1 (explained below) except that it does not use a Cpd term. The "[Internal]" and "[Load]" relates to the general explanation of power described in "Power Dissipation & Power Calculations" above for "internal" and "load" dependant power. These labels also identify the headers for sections in the worksheet. (as a mnemonic, Eqn1 is for devices with 1 output or multiple outputs that are independent).
Total Power is the sum of the Internal Power [Internal] and the sum of Load Dependant power all devices in the package [Load]:
"Pd Actual per pkg" = "Pd Internal per pkg" + Sum of "Pd Loads per dev" for all devices in the package, where:
[Internal] "Pd Internal per pkg" = Vsupply*Isupply, and
[Load] "Pd Loads per dev" = "# of outputs used in dev" * {VohDutyCycle*(Vsupply-Voh)* Ioh + (1-VohDutyCycle)*(Vol *Iol)} + "# of outputs used in dev" * { Cload*(Vcc)^2*f }.
Refer to the general description of Power described in "Power Dissipation & Power Calculations" above the explanation of the formula. Note that for all equations, the [Internal] equation checks whether "Cpd Rated" is a non-numeric value and will ignore the C*V^2*f calculation if this is true. So the equation in the "Pd Internal per pkg" cell can be copied to any part type that calculates a power in this worksheet, including Bipolar parts.
For applications with long periods without switching the outputs, test both the 100% and 0% duty cycles to check for the state that produces the highest power. Although both states must be checked, it is only necessary to leave the calculate which results in the maximum power.
Note that for packages with multiple devices, the analyst must use the "Total Power - Pd Actual per pkg" to sum the Load Dependant Power "Pd Loads per dev" from each device (which will be on separate rows). The column "Dev # in pkg" is the reminder for this. For example, "1of1" in "Dev # in pkg" indicates a single device and the total power is calculated from this row only. For a row with "1of4", then there should be a "Pd Loads per dev" for each of "2of4", "3of4", and "4of4". The "Total Power - Pd Actual per pkg" would be the sum of the "Pd Loads per dev" for each of these devices plus the "Pd Internal per pkg".
For devices with multiple outputs, use the loading of the output with the highest loading if the loading is different on each output. The equation multiplies the standby and dynamic power by the "# of outputs used in dev". If more refinement is needed because of exceeding a derating and the loading is different for each output, then one can enter the total capacitance across all loads of this device in "Load Cap for output" and change the equation so that it only multiples the "number of outputs used in dev" by the Voh&Vol terms. Include a note for the change made in the comments column.
Bipol Pd Eqn2 - This equation pertains to Bipolar devices with either Differential or Complementary Output pairs. - Includes Voltage mode Differential Line Drivers & Logic with Complementary Outputs. Note that "# of outputs" is the number of independent output pairs. The "[Internal]" and "[Load]" relates to the general explanation of power described in "Power Dissipation & Power Calculations" above for "internal" and "load" dependant power. These labels also identify the headers for sections in the worksheet. (as a mnemonic, Eqn2 is for parts with output pairs). This is the Bipolar equivalent for the Cmos Eqn2.
Total Power is the sum of the Internal Power [Internal] and the sum of Load Dependant power all devices in the package [Load]:
"Pd Actual per pkg" = "Pd Internal per pkg" + Sum of "Pd Loads per dev" for all devices in the package, where:
[Internal] "Pd Internal per pkg" = Vsupply*Isupply, and
[Load] "Pd Loads per dev" = "# of outputs used in dev" * {VohDutyCycle*((Vsupply-Voh)+Vol)*Ioh + (1-VohDutyCycle)*(((Vsupply-Voh)+Vol)*Iol)} + "# of outputs used in dev" * {Cload*(Vcc)^2*f }.
The primary difference between this equation and the general equation "Bipol Pd Eqn1" is that this device output is a differential stage, there is power dissipation in both outputs simultaneously, but the outputs are always complementary, (e.g. when one of the output is Voh, the other output will be opposite (Vol) in the "standby" power mode). Therefore for this equation, the "# of outputs used" is counted per pair of outputs. For differential drivers, the Ioh will normally equal the Iol, but this should always be checked in the circuit application.
For applications with long periods without switching the outputs, test both the 100% and 0% duty cycles to check for the state that produces the highest power. Although both states must be checked, it is only necessary to leave the calculate which results in the maximum power.
Note that for packages with multiple devices, the analyst must use the "Total Power - Pd Actual per pkg" to sum the Load Dependant Power "Pd Loads per dev" from each device (which will be on separate rows). The column "Dev # in pkg" is the reminder for this. For example, "1of1" in "Dev # in pkg" indicates a single device and the total power is calculated from this row only. For a row with "1of4", then there should be a "Pd Loads per dev" for each of "2of4", "3of4", and "4of4". The "Total Power - Pd Actual per pkg" would be the sum of the "Pd Loads per dev" for each of these devices plus the "Pd Internal per pkg".
This equation sums the power from both complimentary outputs (like Q & Q!) as a bounding assumption. If the stress does not meet the derating requirements and one of the complimentary outputs is not used, then one can modify the equation to match the approach in Bipol Eqn 1, e.g. with single output and make a note to that effect in the comments column.
CmosPd Eqn1 - This is a general power dissipation equation for CMOS Digital ICs with single ended outputs. This is the most common power equation used in the worksheet. The "[Internal]" and "[Load]" relates to the general explanation of power described in "Power Dissipation & Power Calculations" above for "internal" and "load" dependant power. These labels also identify the headers for sections in the worksheet. (as a mnemonic, Eqn1 is for devices with individual outputs or multiple outputs that are independent).
Total Power is the sum of the Internal Power [Internal] and the sum of Load Dependant Power [Load] for all devices in the package:
"Pd Actual per pkg" = "Pd Internal per pkg" + Sum of "Pd Loads per dev" for all devices in the package, where:
[Internal] "Pd Internal per pkg" = Vsupply*Isupply + Cpd*(Vcc)^2*f, and
[Load] "Pd Loads per dev" = "# of outputs used in dev" * {VohDutyCycle*(Vsupply-Voh)* Ioh + (1-VohDutyCycle)*(Vol *Iol)} + "# of outputs used in dev" * { Cload*(Vcc)^2*f }.
Read the general explanation of Power in "Power Dissipation & Power Calculations" above. Note that for all equations, the [Internal] equation checks whether "Cpd Rated" is a non-numeric value and will ignore the C*V^2*f calculation. So the equation in that cell can be copied to any part type that calculates a power in this worksheet. For the "Load Dependant Power", this equation estimates the "Standby Power" using the duty cycle that the part is in the Voh state.
For applications with long periods without switching the outputs, test both the 100% and 0% duty cycles to check for the state that produces the highest power. Although both states must be checked, it is only necessary to leave the calculate which results in the maximum power.
Note that for packages with multiple devices, the analyst must use the "Total Power - Pd Actual per pkg" to sum the Load Dependant Power "Pd Loads per dev" from each device (which will be on separate rows). The column "Dev # in pkg" is the reminder for this. For example, "1of1" in "Dev # in pkg" indicates a single device and the total power is calculated from this row only. For a row with "1of4", then there should be a "Pd Loads per dev" for each of "2of4", "3of4", and "4of4". The "Total Power - Pd Actual per pkg" would be the sum of the "Pd Loads per dev" for each of these devices plus the "Pd Internal per pkg".
For devices with multiple outputs, use the loading of the output with the highest loading if the loading is different on each output. The equation multiplies the standby and dynamic power by the "# of outputs used in dev". If more refinement is needed because of exceeding a derating and the loading is different for each output, then one can enter the total capacitance across all loads of this device in "Load Cap for output" and change the equation so that it only multiples the "number of outputs used in dev" by the Voh&Vol terms.
This equation will also calculate power for steady state conditions (such as 1-shot devices, etc.) Use a Voh duty cycle of either 100% or 0% to get the state which dissipates the most power.
CmosPd Eqn2 - This equation pertains to CMOS devices with either Differential or Complementary Output pairs. - Includes Voltage mode Differential Line Drivers & Logic with Complementary Outputs. Refer to CmosPd Eqn4 for current mode drivers. Note that "# of outputs" is the number of independent output pairs. The "[Internal]" and "[Load]" relates to the general explanation of power described in "Power Dissipation & Power Calculations" above for "internal" and "load" dependant power. These labels also identify the headers for sections in the worksheet. (as a mnemonic, Eqn2 is for output pairs).
Total Power is the sum of the Internal Power [Internal] and the sum of Load Dependant Power [Load] for all devices in the package:
"Pd Actual per pkg" = "Pd Internal per pkg" + Sum of "Pd Loads per dev" for all devices in the package, where:
[Internal] "Pd Internal per pkg" = Vsupply*Isupply + Cpd*(Vcc)^2*f, and
[Load] "Pd Loads per dev" = "# of outputs used in dev" * {VohDutyCycle*((Vsupply-Voh)+Vol)*Ioh + (1-VohDutyCycle)*(((Vsupply-Voh)+Vol)*Iol)} + "# of outputs used in dev" * {Cload*(Vcc)^2*f }.
The primary difference between this equation and the general equation "CmosPd Eqn1" is that the output is a differential stage, there is power dissipation in both outputs and the outputs are always complementary, (e.g. when one of the output is Voh, the other output will be opposite (Vol) in the "standby" power mode). Therefore, the "# of outputs used" is counted per pair of outputs.
For applications with long periods without switching the outputs, test both the 100% and 0% duty cycles to check for the state that produces the highest power. Although both states must be checked, it is only necessary to leave the calculate which results in the maximum power.
Note that for packages with multiple devices, the analyst must use the "Total Power - Pd Actual per pkg" to sum the Load Dependant Power "Pd Loads per dev" from each device (which will be on separate rows). The column "Dev # in pkg" is the reminder for this. For example, "1of1" in "Dev # in pkg" indicates a single device and the total power is calculated from this row only. For a row with "1of4", then there should be a "Pd Loads per dev" for each of "2of4", "3of4", and "4of4". The "Total Power - Pd Actual per pkg" would be the sum of the "Pd Loads per dev" for each of these devices plus the "Pd Internal per pkg".
For voltage mode devices, the voltage will be defined by the spec and the resultant output currents Ioh & Iol must be estimated. For current mode outputs, the output current will always be defined by the spec and one must calculate the Voh and Vol conditions based upon the circuit. In both of these cases normally the standby power will be the same for logic 0 and logic 1. Since different columns have pre-entered data and to make it clear that some devices are current mode drivers, current mode parts were given a different power equation "title" than the voltage mode parts even thought he basic calculations are the same. Differential voltage mode parts use "Cmos Eqn2" and Current Mode parts use "Cmos Eqn4".
CmosPd Eqn3 - This equation pertains to CMOS devices that function electrically similarly to a Mux or Switch where the voltage drop is from the input to output of the device instead of from the Supply to the output pins. The "[Internal]" and "[Load]" relates to the general explanation of power described in "Power Dissipation & Power Calculations" above for "internal" and "load" dependant power. These labels also identify the headers for sections in the worksheet.
Total Power is the sum of the Internal Power [Internal] and the sum of Load Dependant Power [Load] for all devices in the package:
"Pd Actual per pkg" = "Pd Internal per pkg" + Sum of "Pd Loads per dev" for all devices in the package, where:
[Internal] "Pd Internal per pkg" = Vsupply*Isupply + Cpd*(Vcc)^2*f, and
[Load] "Pd Loads per dev" = "# of outputs used in dev" *(Ron)*(Ioh)^2 + "# of outputs used in dev" *{Cload*(Ron*(Ioh))^2*f}.
The [Internal] is the same as the general Cmos Pd equations. The [Load] is a function of the voltage drop from the input to the output of the device which is determined by the current passing thru channel (Ioh) and the "Ron" ratings for the device. Since this device has a different parameter from the large majority of Digital ICs, the worksheet includes an extra pair of columns to handle parameters that are not common (Power Derivation Notes - Parameter & Units and Value). The Ron value is entered in the column "Power Derivation Notes - Value". The "Power Derivation Notes - Units" indicates the units of Ron. Because muxes often have only 1 "output" and multiple input channels, one must check all channels to find the maximum power (e.g highest current or largest load capacitance). Since there is only 1 channel active at a time, use the channel which has the highest current or largest load capacitance for the maximum power dissipation.
Note that some MUXes will function like a switch with the current passing from input to output and other MUXes function more like an encoder/decoder, with a standard CMOS pull-up/pull-down device. Example the 54HCS157 MUX has standard logic gates and the output stages are pull-up/pull-down drivers. Therefore, CmosPd Eqn1 is the appropriate equation to calculate the power. For the CD4016B, this device has a pass transistor to pass the current from input to output and the load power is determined by the current thru the channel as described above. Therefore CmosPd Eqn3 is the correct equation for the CD4016B. To determine correct equation, review the functional block diagrams in the Specs. Also if the spec lists an "Ron" then that device would use CmosPd Eqn3.
Note that for packages with multiple devices, the analyst must use the "Total Power - Pd Actual per pkg" to sum the Load Dependant Power "Pd Loads per dev" from each device (which will be on separate rows). The column "Dev # in pkg" is the reminder for this. For example, "1of1" in "Dev # in pkg" indicates a single device and the total power is calculated from this row only. For a row with "1of4" (example CD4016B), then there should be a "Pd Loads per dev" for each of "2of4", "3of4", and "4of4". The "Total Power - Pd Actual per pkg" would be the sum of the "Pd Loads per dev" for each of these devices plus the "Pd Internal per pkg".
Most Mux's in the library have 1 channel for each device that are active at a time. But this equation will handle an IC with multiple channels because it multiplies the load power by "# outputs use in dev". For example, the CD4097B can have up to 2 active channels simultaneously. Because this equation multiples the standby power by the number of channels, be sure to use the channel with the highest current for the bounding case if the current is different between the channels. If the deratings are exceeded for either power or junction temperature, then one may refine the calculation for greater accuracy. See Cmos Eqn1, for notes.
CmosPd Eqn4 - This equation pertains to CMOS devices with current mode drivers. - LVDS drivers or other differential output devices with constant current output instead of a voltage mode output. The equation is the same as the general CmosPd Eqn2, except that instead of determining the output current from a specified output voltage, the analyst must determine the Voh & Vol, given the constant current output from the specification. The "[Internal]" and "[Load]" relates to the general explanation of power described in "Power Dissipation & Power Calculations" above for "internal" and "load" dependant power. These labels also identify the headers for sections in the worksheet.
Total Power is the sum of the Internal Power [Internal] and the sum of Load Dependant Power [Load] for all devices in the package:
"Pd Actual per pkg" = "Pd Internal per pkg" + Sum of "Pd Loads per dev" for all devices in the package, where:
[Internal] "Pd Internal per pkg" = Vsupply*Isupply + Cpd*(Vcc)^2*f, and
[Load] "Pd Loads per dev" = "# of outputs used in dev" * {VohDutyCycle*((Vsupply-Voh)+Vol)*Ioh + (1-VohDutyCycle)*((Vsupply-Voh)+Vol)*Iol)} + "# of outputs used in dev" * { Cload*(Vcc)^2*f }.
CmosPD Eqn4 & CmosPd Eqn2 are basically the same, except that the method for determining the standby power is somewhere different between a current mode and voltage mode device. For voltage mode devices, the output voltage will be defined by the spec and the resultant output currents Ioh & Iol must be estimated from the circuit loading. For current mode outputs, the output current will be defined by the spec and one must calculate the Voh and Vol conditions based upon the circuit.
In both voltage mode and current mode devices, normally the standby power will be the same for logic 0 and logic 1. Given that the power would be the same for logic 0 and logic 1, then the equation could be simplified to {((Vsupply-Voh)+Vol)* Io}, because Ioh = Iol for current mode devices and "VohDutyCycle" + "1-VohDutyCycle" = 1. But the expanded equation has been left because the variables match the column headers for Ioh & Ioh and the equation still follows the general power explanation. Since different columns have pre-entered data and to make it clear that some devices are current mode drivers, current mode parts were given a different power equation "title" than the voltage mode parts even thought he basic calculations are the same. Differential voltage mode parts use "Cmos Eqn2" and Current Mode parts use "Cmos Eqn4".
This equation handles for complimentary output pairs and sums the power from both complimentary outputs as a bounding assumption. If there is a current mode device with a single output or some application where only a single output is used, then one can modify the equation to match the approach in Cmos Eqn1, e.g. with single output and make a note to that effect in the comments column.
Note that for packages with multiple devices, the analyst must use the "Total Power - Pd Actual per pkg" to sum the Load Dependant Power "Pd Loads per dev" from each device (which will be on separate rows). The column "Dev # in pkg" is the reminder for this. For example, "1of1" in "Dev # in pkg" indicates a single device and the total power is calculated from this row only. For a row with "1of4" (example 54HCS157), then there should be a "Pd Loads per dev" for each of "2of4", "3of4", and "4of4". The "Total Power - Pd Actual per pkg" would be the sum of the "Pd Loads per dev" for each of these devices plus the "Pd Internal per pkg".
CmosPd Eqn5 - This equation pertains to CMOS devices from Aeroflex. The manufacturer does not determine a power dissipation capacitance or provide enough information to determine the internal dynamic power. Instead, they combine all [Internal] & [Load] power including Quiescent, Internal Dynamic, and Load Dynamic into a single term "Psw" for "Power per switching output". For complete information, get the Aeroflex's application note on their method for estimating power. Note that this is not substantially different from the specs which only provide the power vs frequency plots.
Total Power = #OutputsUsed*Psw*(Cload/50pF)*f +(#OutputsUsed*VolDutyCycle*Iol*Vol) +(#OutputsUsed*VohDutyCycle*Ioh*(Vsup-Voh)) note: VolDutyCycle = (1 - VohDutyCycle) in worksheet.
This equation implements Aeroflex's application note on how to estimate power for their CMOS devices. Since their power equation assumes a 50pF capacitance for loading, the equation in the worksheets will "scale" the power factor by the ratio of the Load Cap for output to the 50pF built into the aeroflex parameter. Although this is not technically precise since Aeroflex's term includes the quiescent power term as well as the internal dynamic term, it follows the approach Aeroflex prescribes. Since the quiescent term is usually relative small in comparison to the total power, then it should not introduce "significant" errors in the result. It should be noted also that the Aeroflex tech note defines their "duty cycle" at the Vol state instead of the Voh state. Most manufacturers define duty cycle for the Voh state (Voh Duty Cycle). So in this worksheet, the equation has been adapted to use Voh, which is just 1-VolDutyCycle.
Aeroflex's equation does use the common approach for "standby power" which is based upon the power at the logic 1 and logic 0 states of the device. Refer to the "Standby Power" description in the "load" dependant power description in the "Power Dissipation & Power Calculations" above.
Note that for packages with multiple devices, the analyst must use the "Total Power - Pd Actual per pkg" to sum the Load Dependant Power "Pd Loads per dev" from each device (which will be on separate rows). The column "Dev # in pkg" is the reminder for this. For example, "1of1" in "Dev # in pkg" indicates a single device and the total power is calculated from this row only. For a row with "1of4" (example, 54ACTS20), then there should be a "Pd Loads per dev" for each of "2of4", "3of4", and "4of4". The "Total Power - Pd Actual per pkg" would be the sum of the "Pd Loads per dev" for each of these devices plus the "Pd Internal per pkg".
Other - The last power approach in this template is for those that have special instructions that are beyond the scope of the standard worksheet. In some specs (particularly older spec), the manufacturer's specs include a plot which shows switching frequency vs. output power (usually per output). In those cases, the "Power Derivation Note" states to use the figure from the spec to pick off the appropriate power for the output device. Note that some scaling for the loading may be needed to use these plots if the circuit loading is greater than the loading indicated in the plot, usually 50pF. For ideas on how to do this, refer to the notes in CmosPd Eqn5, for Aeroflex.
Finally, there are devices, such as FPGAs, which are far more complex than the typical Digital IC. For those parts, use the manufacturer's software or application notes to determine the power and enter the results into the Pd Actual per pkg. Include a note in the "Comments" column about the source of this entry and include the supporting material as part of the analysis documentation, as previously mentioned above.
When performing calculations, a recommended method of entering the data is to perform the calculations directly within the cell, since that helps document how the number was arrived at. For example, if there 5 loads and the first load draws 10mA, and the others are obviously less than that, one may enter "=3*10" directly in the "Iout Actual Max" cell. To avoid reentering the information for the Power, if this corresponds to Ioh then one can set Ioh equal to the "Iout Actual Max". If the analyst wishes to be more precise because the Current stress ratio, total power, or junction temp may be too high, then they may enter: "=10+6+5" in the "Iout Actual Max" cell and check that the other values have come down to acceptable levels. This method of documentation assists both the analyst and the review so they can see from the schematic what values were used.
If information was worked out outside of the worksheets, it is advisable to enter the results in the appropriate cell and enter notes about the derivation of the information in the "comments/remarks" column. This template includes a blank excel worksheet that the analyst can use as a scratch pad (DigIC-ScratchPad) for circumstances that are far to complicated to work out in the standard worksheet. If it is necessary to work out details outside of the DigIC worksheet, then print out the DigIC-ScratchPad and include it in the documentation as part of the back up material. There is no requirement to use this scratchpad if it is not needed, and it normally should not get printed out. But there have been occasions where someone needed to document additional calculation on a separate page. So the "ScratchPad" tab has been provided for that purpose.
(note: The current version of 5703 has lost most details pertaining to derating. So an analyst would benefit by reading 5703r0 from the archives.)
When entering data from a specification, if a parameter is directly available, then one only needs to enter the information. However, if the parameter has been derived from other information, it is strongly advisable to indicate how the parameter was derived in the cell notes. The practice has generally been followed in creating these templates over the years.
Notes on general approach for equations.
Because people ask, here is the basic logic used for many of the equations that perform logic checks and flag for "A"/"U". The basic approach is the check if the input conditions are either not present or not valid and display "." to provide feedback that an equation is present but there is not valid information to perform the operation. By using the negative (if any input is not valid, display "."), all the error checking can be done in the 1st part of the equation and the remainder of the cell will be the core logic/equation for what must be done. This organization facilitates basic maintenance since the checking is grouped together and can be move around without interspersing parts of the mathematical equation. This also allows one to focus on editing the mathematical equations without messing up the error checking portion.
If the necessary information is valid and present, then the equation performs the operation. For the case of "A"/"U", the "operation" is to check that values have been entered in the cells which are required for derating and for each, check that the stress ration is below the limits. If any stress ratio is above a limit, then display "U", otherwise display "A".
Although this approach has been used for developing the database, it is not required for anyone entering data when doing a basic analysis for their boards. However, if anyone wished to contribute to the database to include their electronic parts in database, please endeavor to follow the approach of the other data in the database. A consistent format and approach is important, helps avoid confusion, reduce errors, and facilitate maintenance.
Section 3 - Data entry procedures for components in Database.
This section outlines the general steps for obtaining and developing the data to be input either for the library or for specific circuit analysis.
1 | Check the procurement list for the specification to be used to procure the component to be analyzed.
2 | Check for and copy the ratings from the spec into the appropriate columns of the template.
When entering data from a specification, if a parameter is directly available, then one only needs to enter the information. (e.g. Absolute Max Power rating = 600mW) However, if the parameter must be derived from other information, indicate how the parameter was derived in the cell notes (or on a supplemental sheet). The practice has generally been followed in creating these templates over the years.
If a parameter is not available in the specification, then sometimes the data may be available in another source or may be derivable from the data in the spec. For assistance:
1- Consult the parts specialist for the component type used.
2- Check for a manufacturers spec, if the spec used is a generic industry spec, such as a JPL or Mil spec. Be sure that the spec is for the same part (e.g. not a commercial variation with a similar part number) as the flight part that will be used.
3- Contact the manufacturer tech support.
If the procurement spec lacks ratings for some parameters to be derated, use the following general steps:
1 | If the spec is a generic spec, such as a Mil-Spec, check the vendors listed in the spec or in the QML/QPL, and the parts list for any planned vendor.
2 | If the Parts list or QML lists a single vendor, go to the vendors web site and obtain a copy of the spec for the part number listed in the Mil-Spec. Note, there may be several variations of the part with slightly different numbers. Be sure that the part number in the mfg spec lists the same part number listed in the Mil-Spec as the Manufacturers part numbers. Usually the Vendor spec will reference the Mil-Spec in their spec if it is the same part.
If the manufacturer's spec lists the rating for the parameter of interest, enter the data in the template and note that the data came from the mfg spec. Include the MFG spec name/number and revision (or spec date of no revision is listed). This may be done either in the "cell comments" or in the "comments" column of the worksheet.
For any data derived from other parameters, obtain confirmation from either the JPL parts specialist or the manufacturer that they support the derived data and methodology. For example, some vendors will derive maximum power by (Tjmax-Tcase)/ThetaJC. As a word of caution, manufacturers sometimes will not support common data derivation techniques for certain parts. There may be other limiting factors for some parts that are not addressed by a generic approach. So just because a data derivation method was accepted for a one part, does not mean that it will be accepted automatically for a different part. If the manufacturer will not stand behind the data, do not use it.
If all of these options fail to resolve the missing data, then enter "NoSpec" in the cell and note that the parties contacted indicated no data was available.
Section 4 - Template Change Log
The purpose of this change log is to provide information about the template changes and identify the configuration and maturity of this template. The goal is to help the user find what they need to review and understand what they need to do differently when using newer versions.
Future Work/Open Issues:
- | General Maintenance and updates for consistency with institutional requirements (8545, 5703, etc.),
- | Updates/Maintenance for consistence with other EPSA templates and other Reliability Analysis templates, as appropriate.
- | Refinement of forms as needed, incorporating feedback, etc.
2007.Dec
- | Template version E2, 2nd template release for 8545E.
- | Copied in the Instructions.
2007.Nov
- | Template version E1, 1st template release for 8545E. Template revisions are often referred to relative to which derating guideline version they are written. X# allows differentiating each derating guideline update and any updates to version release for a particular revision of 8545.
- | Interim update for D-8545E. The only change from 8545D to 8545E is the EEPROM write cycle derating requirement.
- | In Sheet B: Added "Tjmax Rated" column to separate out the information that was in "Tjmax Derated". Tjmax Derated included both the equation to determine the temperature derating as well as the hard coded parameters from the spec. This made it harder for analysts to verify the actual ratings from the spec and update the information. The cell notes that state the spec temperature min and max ranges was moved to "Tjmax Rated" cells and deleted from "Tjmax Derated". The "Tjmax Derated" equation can be copied to any cell in the same column.
- | Made some minor reorganization to the "ReadMe" tab.
- | Deleted "ChangeLog" worksheet and transferred the information into the "ReadMe". All discussions about this "template" are now in the "ReadMe".
- | In "DigIC-worksheet" & "DigIC-EEPROM", Added template Rev in footnotes to be able to see the version in printed/pdf copies.
- | Again had to repair file from corruption that microsoft introduces with bug patches. Please be sure to contact me if anomalies occur and we'll try to work them out.
2006
- | Template version D1, 1st template release for 8545D.
- | Rebuilt file several times from corruption introduce by microsoft patches in excel that was introduced probably sometime last year. This unfortunately is causing a significant delay in the release.
- | Rewrote the ReadMe to explain specifics about certain details for this template. Since the EPSA analysis notes were removed from 5703, *some* explanations were added to the ReadMe to educate the user about how to use this template to estimate the stresses. There are plans to update 5703 to include the explanations for Parts Stress that are missing from the current version. The write ups will be updated at that time to only cover details for the template. Meanwhile, it is recommended for an analyst to obtain the original version of 5703 from "http://rules.jpl.nasa.gov" in the archive section and review the descriptions for the parts stress in Appendix C for supplemental information.
- | Added notes on different power equations and error checking for power equations since equations get moved sometimes to the wrong part.
- | Added ScratchPad for people that need extra space for additional calculations.
2005.Nov.23
- | testing possible methods to highlight the data entry cells, to be compatible with other worksheets.
- | Future Work:
1-> Checking and incorporating data from other versions (used on other projects) of this workbook to have a single common database.
2-> Periodic Maintenance as needed.
2005.Jun.23
- | Rewrote equations for easier debugging and updating.
- | Changed approach for error flagging by using conditional cell formatting which did not exist when worksheets were originally developed.
- | Created pop-ups for the different pack types and equations for associated thermal resistances. Parallel method in semi-conductor worksheets.
- | Incorporated comments and information in "ReadMe" tab from separate file. Previous "ReadMe" was include in an external Text file, which people often did not obtain.
- | Simplified equations involving deratings.
- | Added Frequency derating column, for frequency derating requirement.
- | Added separate EEPROM worksheet to cover unique deratings for those parts.
- | Note: modifying condition checking behavior (differs older worksheets). A/U column only displays "A" or "U" when all minimum user entry cells are filled in and displays "." otherwise. this is more consistent with how other parts of the worksheets now work. I'll make some decisions for further standardization in the next update iteration.
2005.May.01
- | Added "Derating Key" to explicitly identify appropriate derating type. Added Junction Temp Derated column to address temperature derating requirements.
2004.Nov
Resumed structural update, combined separate excel worksheets for "sheet A" and "sheet B" into 1 worksheet that spans 2 printed pages. This remedies the difficulties of keeping rows synchronized in separate worksheets. Will require using "page brake preview" for printing formatting.
Began updated for JPL D-8545 Rev D.
Updated to Excel 10.
2001.Apr
- | Template revision B, 1st template release for 8545B.
- | Unreleased updates: Minor updates began for MER were 'overcome by events'. So the revisions were not posted to a wide audience. Revisions entailed minor formatting and conversion to Excel 8, addition of the Junction Temp derating.
- | JPL D-8545 Rev A & Rev B were virtually identical for linears. No updates needed for deratings.
1998.Oct
- | Template revision A, 1st template release for 8545A.
- | Updated for JPL D-8545 Rev A.
1994.May
- | Template revision 2, 2nd template release for 8545.
- | Original Release, Excel 4
1992-1993
- | Template revision 1, 1st template release for 8545.
- | General excel forms developed from paper forms.
Section 5 - Contact information for this template.
For bug reports, corrections to this template, or questions, please contact either Jeffery.Nunes@jpl.nasa.gov or your reliability representative.
The configuration controlled copy of this file resides on the reliability web server.
To check for updates, go to http://rel.jpl.nasa.gov and look for the EPSA link on the table of contents page.
Go To Top
Go To Top
Go To Top
Go To Top
Go To Top
Go To Top

## Instructions
Instructions for the Digital Integrated Circuit Part Stress Analysis
This worksheet outlines the methodology for this analysis and includes a description of the analysis worksheets and instructions for their use. The sections in this worksheet are as follows: (Click hyperlinks to transfer to that section.)
Section 1: EPSA Introduction & Purpose
Section 2: Digital IC EPSA - Description & Instructions, Part A (All ICs).
Section 3: Digital IC EPSA - Description & Instructions, Part B (All ICs).
Section 4: Digital IC EPSA - Description & Instructions, Sheet B EEPROM Supplement
Section 1: EPSA Introduction & Purpose
The EPSA is a detailed evaluation of electrical and thermal stresses on electronic components and margin requirements verification. This analysis is interrelated with thermal stress analysis and developed in parallel with it. Stress levels estimated in the analysis are not verified in test. The purpose of the EPSA is to find and prevent design problems that could result in premature component failure and build-in/verify design margin to reduce failure rates of the constituent circuit elements.
JPL D-5703 "Reliability Analyses for Flight Hardware in Design" & JPL D-8545 "JPL Derating Guidelines" have been used to develop this template to ensure compliance with the JPL Reliability Analysis Guidelines. Please refer to these requirements documents when performing the EPSA.
Section 2: Digital IC Parts Stress Analysis - Description & Instructions
The working area for the deratings is organized into 2 separate worksheets. Use the "DigIC-worksheet" & the "DigIC-EEPROM" to perform this part of the analysis. "DigIC-worksheet" tab includes Part A & Part B of the stress forms, which cover all Digital IC types. "DigIC-EEPROM" tab contains Part C of the stress forms, which is a supplement for the extra deratings that only apply to EEPROMs. If the design does not include any EEPROMs, the analyst need complete Sheet A & Sheet B in the "DigIC-worksheet" only. Sheet C in "DigIC-EEPROM" is required only when the design includes EEPROMs.
Note: Refer to "Data Entry Procedures" in the "ReadMe" if you have difficulty obtaining the data for a part or a specific parameter. This includes clarification when there is any uncertainty in the data (e.g. data interpretations are needed, conflicting data, etc.)
To transfer to "Data Entry Procedures", click here.
The description of the worksheets and general instructions are as follows:
Electronic Parts Stress Worksheet - Digital ICs, Part A
Worksheet Header:
The worksheet header defines and documents information that applies globally to the worksheet. Only the fields related to the parameters in the body of the worksheet will be addressed here. The rest of the header fields are considered self-evident and all fields should be completed for analysis report. Be sure to enter information into all fields shaded light green.
Worksheet Header: Thermal Control Surface Test Temperatures:
| - | Enter the high and low temperatures that will be used for protoflight or qualification testing.
| - | The temperature difference between the upper allowable flight temperature (AFT) and the protoflight/qualification temperature is the thermal design margin required by the institution.
Worksheet Header: Part Case Temperatures:
| - | The part case temperatures are determined from the Thermal Control Surface Test Temperatures. The baseline assumption to be use for the EPSA is a 20C rise from the maximum thermal control surface temperature thru the board to the part case.
| - | For EPSA performed before the availability of the board level thermal analysis, the 20C rise assumption is adequate. However, once a board level thermal analysis becomes available, this temperature rise assumption must be verified for all the parts. If the thermal analysis indicates that some parts have a greater thermal rise, then add the difference to the cells for that part that use the "TempPartMax" in the equations and add a note to that effect in the "Comments" column. Note that some review and assessment of the applicability of the thermal data should be performed when comparing the EPSA & TA. This should include operating condition assumptions, power assumptions, thermal control surface temperatures, and thermal resistances, at a minimum.
Worksheet Body:
The remainder of the information below describes the instructions for the body of the worksheet.
Ref. Desig/Circuit Symbol Number:
| - | List the reference designators from the circuit schematic for the electronic part/components. Example, U10.
Part Number
| - | Enter the "Part Number" as identified in the Parts List for the board under analysis. Example: 26C31RH.
| - | In the database, the ICs are sorted in alphanumeric order by part number.
Part Type
| - | Enter the "Part Type" as identified in the procurement specification. Example: Line Driver.
| - | This will be used to provide a clear mapping between the specification and what categories will apply for the derating guidelines.
| - | In the database, contains pre-entered values.
Derating Key:
| - | Identify the type of IC derating category using the terms in the "Key" in the worksheet header. The Key lists all the Linear IC types identified in 8545. The importance of the key is that it provides an unambiguous traceability back to the derating requirements in 8545. The selection of the Derating type should follow logically from the entry in "Part Type".
| - | The database includes the appropriate identifiers. Refer to "Additional Notes" in the "ReadMe" tab for more details about the "Derating Key".
Vendor:
| - | Enter the manufacturer of the device. If the device is procured via a Mil Spec, the manufacturer may be any one of a number of manufacturers listed on the "Qualified Manufacturers List" (QML) or "Qualified Products List" (QPL). In that case, enter "QML". If the device is being procured according to a manufacturers specification instead of a generic industry spec (i.e. Mil-Spec), then the vendor would be the manufacturer. The significance is that an industry standard part may be manufacturer by multiple manufacturers and the ratings would apply for any vendor. However, for a vendor specific spec, that manufacturer may have a slightly different values listed in the spec or unique information different from another manufacturer. The same part from a different manufacturer may require a separate entry for their spec if the specs differ.
| - | In the database, if an industry spec lists only a single supplier, then the entries may show both "QML" and the actual Vendor. Otherwise it lists "QML" only.
Procurement Specification:
| - | Enter the specification used to procure the device from the parts list. The importance is that this document defines the absolute maximum ratings that are used in this analysis. The entry should identify any identifiers for the spec, such as a Military specification as well as the revision letter or a date of the document if it has no revision letter.
| - | In the database, the "Spec" is the primary source for all the rated values for this part. If any exceptions exist, the supplemental sources are listed in the cell notes for that parameter.
Devices
| - | This pair of columns is used to identify the number of devices in the package and the number that are actual used in the circuit.
| - | Specifications refer to the independent circuits in the package as devices. Unfortunately the specifications sometimes also use the term "device" to identify the whole IC package. Also for hybrids, JPL documents may refer to the discrete circuit elements within a hybrid as a "device" even though it is within the same "channel" or circuit as another circuit element (for example, an LED that drives a phototransistor). The write-up will endeavor to provide enough information to avoid inevitable confusion from the lack of specificity of the terms.
| - | For the purposes of this analysis, a device will be used to identify the independent circuits within a package. For example, 5962-91639 identifies the 26C31 as "CMOS Quad Differential Line Driver". Since this package contains 4 devices, the analysis will refer to the devices as 1of4, 2of4, etc.
Devices - Number in Package
| - | Use this column to identify the device within the package that the stress parameters will be evaluated for on this row and the total number of devices in the package. Example, 1of4. Note that the row for device "1of"N will differ from all other rows for that IC as described later in these instructions.
| - | In the example for the quad line driver, 26C31 above, 5962-91639 includes a functional block diagram labeling the devices as A, B, C, & D. Refer to each of the devices as follows: driver A as 1of4, driver B as 2of4, etc. Refer to the notes on the database in the next paragraph (next row) for additional information about the device numbers.
| - | The database includes the number of devices in the package and the device number for this row. Since the some of the stress calculations are evaluated for the entire package (e.g. Vsupply deratings, Power, Junction Temperature, etc.) then the database entries differentiate device 1 from the other devices. Example 1of4, and for the other devices in the package the entries should be 2of4, 3of4, and 4of4.
Devices - Number Used in Package
| - | Enter the total number of devices that are used in this package. Example, if only 3 device are used in a quad pack, then enter 3. This will help document how many rows to expect in this worksheet for all the devices in this package and relates to the columns which sum the stresses for the whole package, such as Vsupply, Quiescent Power, Total Power, Junction Temperature, etc. Refer to the notes on those parameters for additional information about how they use "Number Used in Package".
VSupply Max
This block of columns is used to perform the deratings for all Power supply voltage conditions in the circuit applications, according to 8545.
VSupply - Rated Abs Max
| - | Enter the absolute maximum rated supply voltage from the procurement spec. Mil Specs will normally list these in Section 1.3 for "Absolute Maximum Ratings". It is only necessary to enter the rating into the row with device "1of"N since the derating applies to the whole package and only needs to be evaluated once.
| - | The database includes pre-entered values from the specs. In some cases, where the ratings are not a simple constant, the entries usually include cell notes relating to the derivation of the equation in the cell.
VSupply - Derated/Recommended
| - | Enter the "Derated" by either multiplying the derating factor from 8545 by the "Rated Max" or entering the manufacturers recommended supply voltage as described in 8545. It is only necessary to enter the rating into the row with device "1of"N since the derating applies to the whole package and only needs to be evaluated once.
| - | The equations developed for the database are unique to each part type in the Derating Key, in accordance with 8545. The equation checks if the "Derating Key" is not blank. If true, the equation displays "." to indicate that there is an equation present, but not enough information is available to perform the operation. If the "Derating Key" is not blank, then the equation compares that value to the string in the equation that indicates the derating type for which the equation was written. If the types don't match, it displays an message indicating the derating type for which the equation was written. Otherwise it performs the appropriate calculation or results. The equations include a comment string indicating whether the equation can be copied to another part of the same part type or if the equation is unique to that part. Equations that are unique to a specific part normally include a check for the Part Number.
VSupply - Actual Max
| - | Enter the maximum applied voltage in the circuit. Note that the supply voltage must be entered on all rows for this IC, (e.g. "1of"N, "2of"N, "3of"N). The entry should include the sum of the DC maximum, the supply tolerance, and any transients. If a calculation is needed estimate the applied value, it is highly recommended to enter the calculations in the cell directly instead of calculating the value elsewhere and just entering the result. If it is necessary to estimate the value outside of the worksheet, such as spice modeling, then enter the results in the cell and make a note in the "Comments" column where the information came from and include a copy of the model and output with the final documentation.
| - | The "Actual Max" cell uses conditional formatting to flag conditions where the "Actual Max" exceed the "Derated/Recommended" entry. This cell may be copied to any row in the same column of this worksheet. However, cell (e.g. the cell format) should not be copied to another column because it can overwrite the error flagging of a cell in another column.
Input Voltage
This block of columns is used to perform the stress calculations for all input voltage conditions in the circuit applications. 8545 does not derate the input voltages, but the applied input must never be less than the minimum rated value nor greater the maximum rated value. Input voltages are stated with respect to the supply voltage.
V In Rated Min
| - | Enter the absolute minimum rated negative supply voltage (often a fraction of a volt below the circuit common) from the procurement spec. Mil Specs will normally list these in Section 1.3 for "Absolute Maximum Ratings". Typically, the spec will list this as the lower end of the voltage range.
| - | The database includes pre-entered values from the specs.
V Input - Actual Min
| - | Enter the minimum applied input voltage in the circuit. This should include the sum of the maximum DC and any transients. If a calculation is needed estimate the applied value, it is highly recommended to enter the calculations in the cell directly instead of calculating the value elsewhere and just entering the result. If it is necessary to estimate the value outside of the worksheet, such as spice modeling, then enter the results in the cell and make a note in the "Comments" column where the information came from and include a copy of the model and output with the final documentation.
| - | The template includes error flagging for this cell if the input is less than the Rated minimum. This cell may be copied to any row in the same column of this worksheet. However, cell (e.g. the cell format) should not be copied to another column because it can overwrite the error flagging of a cell in another column.
Vin Max - Rated Max
| - | Enter the absolute maximum rated Input Voltage from the procurement spec. Specs typically identify this as the maximum value of an input voltage range. It may be given as a constant or a value relative to the supply voltage.
| - | The database includes pre-entered values for the parts, either as constant values or in relation to the supply voltages, according the individual specs.
Vin Max - Derated Max
| - | Enter the maximum input voltage allowed by 8545. The derating states that the input voltage should never exceed the applied supply voltage.
| - | The database includes an equation to test if the "Vsupply Actual" is not a numeric value. If true, it displays a "." to indicate the presence of an equation, but there is not valid information to display the results. If false, the equation displays the value entered into "Vsupply Actual".
Input Voltage - Actual Max
| - | Enter the maximum applied input voltage in the circuit with respect to the supply rail. This should include the sum of the maximum DC and any transients. If a calculation is needed estimate the applied value, it is highly recommended to enter the calculations in the cell directly instead of calculating the value elsewhere and just entering the result. If it is necessary to estimate the value outside of the worksheet, such as spice modeling, then enter the results in the cell and make a note in the "Comments" column where the information came from and include a copy of the model and output with the final documentation.
| - | The database includes conditional checking to flag an entry that exceeds the "derated" value. This cell may be copied to any row in the same column of this worksheet. However, cell (e.g. the cell format) should not be copied to another column because it can overwrite the error flagging of a cell in another column.
Output Voltage - Open Collector/Drain
Use this block of columns to perform the deratings for all parts with an output stage which has an open-collector or an open-drain (e.g. the part uses an external pull-up).
Output Voltage, Open Collector - Rated Max
| - | Enter the absolute maximum rated voltage from the procurement spec. For dual supply parts, be sure to check for any notes for relationships of the output to the circuit common and also to the positive rail. For example, the 54HCS05 spec limits output pull-up voltages to 0.5V above the positive supply rail.
| - | The database includes pre-entered data. Where there are multiple relationships, the part information has been included in the "Cell Notes".
Output Voltage, Open Collector - Derated Max
| - | Enter the maximum derated open-collector voltage by multiplying the derating factor in 8545 by the "Vout Open Collector Rated Max".
| - | The equation developed for the database checks that "Vout Open-Collector Rated Max" is not a numeric value. If true, the equation displays "." to indicate that there is an equation present, but not enough information is available to perform the operation. Otherwise the equation performs the appropriate calculation. This is equation applies to all parts and may be copied to any row in the same column.
Open Collector DC Output Voltage - Actual Max (V)
| - | Enter the maximum applied voltage in the circuit. This is the sum of the maximum DC and any transients. If a calculation is needed estimate the applied value, it is highly recommended to enter the calculations in the cell directly instead of calculating the value elsewhere and just entering the result. If it is necessary to estimate the value outside of the worksheet, such as spice modeling, then enter the results in the cell and make a note in the "Comments" column where the information came from and include a copy of the model and output with the final documentation.
| - | The database includes conditional checking to flag an entry that exceeds the "derated" value. This cell may be copied to any row in the same column of this worksheet. However, cell (e.g. the cell format) should not be copied to another column because it can overwrite the error flagging of a cell in another column.
Input Current
Use this block of columns to perform the deratings for all current on inputs of the device in the circuit applications, according to 8545.
Input Current - Rated Max
| - | Enter the absolute maximum rated input current from the procurement spec.
| - | The database includes pre-entered values from the specs.
Input Current - Actual Max
| - | Enter the maximum applied input current in the circuit. This is the sum of the maximum DC and any transients. If a calculation is needed estimate the applied value, it is highly recommended to enter the calculations in the cell directly instead of calculating the value elsewhere and just entering the result. If it is necessary to estimate the value outside of the worksheet, such as spice modeling, then enter the results in the cell and make a note in the "Comments" column where the information came from and include a copy of the model and output with the final documentation.
| - | The database includes conditional checking to flag an entry that exceeds the "Rated" value. This cell may be copied to any row in the same column of this worksheet. However, cell (e.g. the cell format) should not be copied to another column because it can overwrite the error flagging of a cell in another column.
Output Current
This block of columns is used to perform the deratings for all output current in the circuit applications, according to 8545.
Output Current - Rated Max
| - | Enter the absolute maximum rated output current from the procurement spec. Be sure to check for any notes for deratings to the max current at increased temperatures and calculate the value for the "Part Case Temperature" in the upper right of the header. Note that the spec may have separate ratings for a DC or transient conditions. Also, the spec may have different ratings for different packages. Use the appropriate rating for the package and circuit application.
| - | The database includes pre-entered data. The DC rating has been entered into the cells normally. If only a peak rating is available and it is not the Short Ckt current rating, then the peak was entered. In cases when a spec includes both a DC and a peak ratings, the part information has been included in the "Cell Notes". If the rating depends upon information in another cell, such as the "Pkg Type" or "Supply Voltage", then the equation will test if the contents of the dependant cell are not valid and will display a "." if true to indicate that an equation is present but there is not valid information to display the results. When the dependant cell contains valid information, then the equation display the appropriate results.
Output Current - Derated Max
| - | Enter the "Derated" by multiplying the derating factor from 8545 by the "Rated Max".
| - | The equation developed for the database checks that "Rated Max" is not a numeric value. If true, the equation displays "." to indicate that there is an equation present, but not enough information is available to perform the operation. Otherwise the equation performs the appropriate calculation. This is equation applies to all parts and may be copied to any row in the same column.
Output Current - Actual Max
| - | Enter the maximum applied current in the circuit. This is the sum of the maximum DC, tolerances, and any small transients, such as a ripple voltage. If the circuit will experience larger transients which would exceed the DC ratings, then the Larger transients should be evaluated against any Short Circuit Current ratings (as available from the specs) on a separate row and include notes in the "Comments" columns to indicate the DC and transient entries. If a calculation is needed estimate any applied values, it is highly recommended to enter the calculations in the cell directly instead of calculating the value elsewhere and just entering the result. If it is necessary to estimate the value outside of the worksheet, such as spice modeling, then enter the results in the cell and make a note in the "Comments" column where the information came from and include a copy of the model and output with the final documentation.
| - | The database includes conditional checking to flag an entry that exceeds the "Derated" value. This cell may be copied to any row in the same column of this worksheet. However, cell (e.g. the cell format) should not be copied to another column because it can overwrite the error flagging of a cell in another column.
Comments/Remarks:
| - | This column is intended to enter any additional information that doesn't belong in one of the previously discussed cells. This often would include information about the circuit being analyzed (such as circuit conditions, an operational mode, circuit frequency, etc), any assumptions, open issues, or reference for where the "Applied" values came from if the information was generated in another analysis tool, such as spice.
A/U
| - | This column contains an equation to display whether all the Stress Ratios in this sheet are within the derating requirements. If all requirements are met in the row on this sheet, enter "A". If any requirements are not met in the row on this sheet, enter "U".
| - | The pre-entered equation checks that each of the "applied" values have entries. If not, then the equation displays ".", to show that the equation is present, but there is not enough information to display the results. If all the "applied" fields have numeric values, the equation will check each stress ratio that is a numeric value and display a "U" if any of them are greater than 1. Otherwise it displays "A" when all requirements are met.
Electronic Parts Stress Worksheet - Digital ICs, Part B
Part B is a continuation of the calculations from Part A, but will print out on a separate page.
Worksheet Header:
| - | The worksheet header is identical to that of Part A.
| - | The cells in header of Part B will check if the corresponding cells of Part A are not blank. If false, each equation will display a "." to indicate that an equation is present. Otherwise it will display the contents of the corresponding cell from Part A. Therefore, there is no need to modify the header for Part B.
Worksheet Body:
The remainder of the information below describes the instructions for the body of this worksheet.
Ref. Desig/Circuit Symbol Number:
| - | Use this column to identify the reference designator for the stress calculations on Part B. This will be the same reference designators as those entered on the same row for Part A. The purpose of this column is for readability of the printed version of the completed analysis.
| - | The database includes a pre-entered equation to display the contents of the reference designator entered in the Sheet A for this row. The Equation checks if the "Ref Desig/Ckt Symbol Num" is blank. If true, it displays "." to indicate the equation is present. Otherwise it displays the contents of "Ref Desig/Ckt Symbol Num" from Sheet A.
Part Number
| - | Use this column to identify the part number for the stress calculations on Part B. This will be the same part number that is entered on this row in Part A. The purpose of this column is for readability of the printed version of the completed analysis.
| - | The database includes a pre-entered equation to display the contents of the reference designator entered in the Sheet A for this row. The Equation checks if the "Part Num" is blank. If true, it displays "." to indicate the equation is present. Otherwise it displays the contents of "Part Num" from Sheet A.
Dev Number in Pkg
| - | Use this column to identify the device number in this package for the stress calculations on Part B. This will be the same device number that is entered on this row in Part A. The purpose of this column is for readability of the printed version of the completed analysis. Also, the rows that contain device "1of" will be the rows that have the frequency, total power, and junction temperature calculations, as discussed in the notes for each of these sections.
| - | The database includes a pre-entered equation to display the contents of the Device Number in the package entered in the Sheet A for this row. The Equation checks if the "Device Num in Pkg" is blank. If true, it displays "." to indicate the equation is present. Otherwise it displays the contents of "Device Num in Pkg" from Sheet A.
Frequency
This block of columns is used to perform the deratings for all Frequencies in the circuit applications, according to 8545. Frequency deratings apply to IC which have input clocks. Digital ICs which do not have clock lines are not derated. However, the operating frequencies must be entered for all rows of all devices and parts used as described in the notes for "Frequency - Actual Max" below.
Frequency - Rated Max
| - | Enter the absolute maximum rated frequency from the procurement spec. In some spec, the frequency defined in terms of another parameter such as a read or write time rather than stated explicitly.
| - | The database includes pre-entered data. Parts with no clock input have "N.Applic" entered. If the rating depends upon information in another cell, such as the supply voltage, then the equation will test if the contents of the dependant cell are not valid and will display a "." if true to indicate that an equation is present but there is not valid information to display the results. When the dependant cell contains valid information, then the equation display the appropriate results. In cases where the frequency depend upon other information, the notes are generally included in the cell notes and the text string "Cell Notes" has been entered for the analyst to check the notes and the actual spec to determine the appropriate value and replace the text in the cell with the correct value. As always, read the actual spec to be sure that you understand the notes related to this parameter.
Frequency - Derated Max
| - | Enter the "Derated" by multiplying the derating factor from 8545 by the "Rated Max".
| - | The equation developed for the database checks that "Rated Max" is not a numeric value. If true, the equation displays "." to indicate that there is an equation present, but not enough information is available to perform the operation. Otherwise the equation performs the appropriate calculation. This is equation applies to all parts and may be copied to any row in the same column.
Frequency - Actual Max
| - | Enter the maximum applied frequency in the circuit. Note that the operating frequency must be entered regardless of whether there is a derating because the operating frequency is used to calculate the dynamic power for both Internal & Load Dependant power. If a calculation is needed estimate the applied value, it is highly recommended to enter the calculations in the cell directly instead of calculating the value elsewhere and just entering the result. If it is necessary to estimate the value outside of the worksheet, such as spice modeling, then enter the results in the cell and make a note in the "Comments" column where the information came from and include a copy of the model and output with the final documentation.
| - | The database includes conditional checking to flag an entry that exceeds the "derated" value. This cell may be copied to any row in the same column of this worksheet. However, cell (e.g. the cell format) should not be copied to another column because it can overwrite the error flagging of a cell in another column.
Power Derivation Notes
This block of columns is used identify the type of power calculation needed for the IC under evaluation. Refer to the "Additional Notes - Power Dissipation & Power Calculations" section in the "ReadMe" tab for additional information.
Power Derivation Notes - Power Equation
| - | Enter notes about the power equation to be used for this IC. This is a comment field. One may enter the note from the footnotes for the power equation calculation when one of the existing equation applies to this IC. If a different approach is needed, enter the appropriate notes to refer to either an attachment to the analysis or to supplemental calculations on the DigIC-ScratchPad. See "ReadMe" for additional information.
| - | The database includes pre-entered notes referring to the footnotes on this worksheet for the power calculation approach for this part type.
Power Derivation Notes - Parameter & Units.
| - | If the calculations for the IC require a parameter that doesn't appear in one of the pre-existing column headers, then enter into this cell that parameter and the units to be use. For example, the Rdson is needed to calculate the power thru a channel of a MUX. In that instance, enter "Rdson, ohms" to identify the parameter and the units that will be entered for this calculation.
| - | The database includes pre-entered data, when appropriate.
Power Derivation Notes - Value
| - | Enter the value or an equation for the parameter entered into "Parameter & Units". For example, 50 ohms. If no parameter or value is needed, leave the cell blank. Since the majority of the parts are covered by the predefined columns, this cell will normally remain blank for the majority of the parts.
| - | The database includes pre-entered data, when appropriate.
Power Dissipation (PD)
| - | This block of columns is used to perform the deratings calculations for all power dissipation conditions in the circuit applications, per 8545. The available columns will be adequate to develop power estimations for the majority of the Digital ICs. However, there are complex parts which are beyond the scope of this worksheet. Refer to the notes on "Power Dissipation" in the "Additional Notes" section of the "ReadMe" tab for additional details.
| - | The "Internal Power" and "Total Power" are only calculated on the row for Device "1 of" N since these apply to all devices in the package. The Load Dependant Power will be calculate for each device in the package and will be entered on the rows for each device. If the information is identical for all devices in the package, then copy and paste the information to each row for the Load Dependant Power. Note that if different operating modes exist, then perform the calculations for the mode which dissipates the maximum power. For example, this may be when the part is switching at it's highest frequency.
Power - Vsupply Actual Max
| - | Enter the total supply voltage from Part A. The supply voltage will be used for the quiescent power and the dynamic power in the "Internal Power", and it will also be used for the Standby Power in the "Load Dependant Power".
| - | The equation developed for the database checks that "Vsupply Applied" is not a numeric value. If true, the equation displays "." to indicate that there is an equation present, but not enough information is available to perform the operation. Otherwise the equation displays the appropriate value. This is equation applies to all parts and may be copied to any row in the same column.
Power, Quiescent Power - Isupply Rated Max
| - | Enter the maximum quiescent supply current from the procurement spec. This need be entered into the row which contains Device "1of"N, in "Devices - Number in Package". The supply current sometimes is listed in the specs with different names, such as standby current, Icc, Idd, Iee, etc. Although the supply current is normally measured independently of frequency, some specs will provide a supply current only at a non-zero frequency.
| - | Isupply is typically specified for the entire package, although there are exceptions. If the spec gives a value per device, then multiply the value by the cell "Devices - Number Used in Package" since the quiescent power is to be calculated on the row for Device "1of"N.
| - | In the database, the template includes a pre-entered values or equation as appropriate. The equations will check if any information for dependant cells, such as "Vsupply Actual" or "Frequency Actual", is not valid and will display a "." to indicate the presence of the equation, but not enough information is available to perform the operation. Any equations are unique to the part for which they were written. Thus, they cannot be copied to another part, without appropriate editing.
| - | Refer to the notes on "Power Dissipation" in the "Additional Notes" section of the "ReadMe" tab for additional details about the Supply Current.
Power - Power Dissipation Capacitance (Cpd)
| - | Enter the maximum rated power dissipation capacitance for the IC from the spec. The power dissipation capacitance is the internal capacitance that will cause the dynamic power to change with switching frequency. It is normally specified independently of the quiescent current. Cpd applies only to MOS devices and not BJT technology. So for Bipolar technology, enter "N.Applic". Note that Cpd is typically specified for an entire package, but in some cases may be specified for an individual device within the package. If the spec gives a value per device, then multiply the value by the cell "Devices - Number Used in Package" since the Internal power is to be calculated on the row for Device "1of"N.
| - | In the database, the template includes a pre-entered values or equation as appropriate. The equations will check if any information for dependant cells, such as "Devices - Number Used in Package", is not valid and will display a "." to indicate the presence of the equation, but not enough information is available to perform the operation. Any equations are unique to the part for which they were written. Thus, they cannot be copied to another part, without appropriate editing.
| - | Refer to the notes on "Power Dissipation" in the "Additional Notes" section of the "ReadMe" tab for additional details about the dynamic power and Cpd.
Power - Internal Power Dissipation per Package
| - | Calculate the internal power dissipation for the package based upon "Vsupply", "Isupply", "Cpd", and "Frequency Actual" as appropriate. This need be entered into the row which contains Device "1of"N, in "Devices - Number in Package" since the Internal Power is to be calculated for the whole package.
| - | In the database, the template includes a pre-entered equation as appropriate. The equations will check if any information for dependant cells is not valid and will display a "." to indicate the presence of the equation, but not enough information is available to perform the operation. The generic equation was written to handle the existing part which use one of the generic power equations identified in "Power Derivation Notes - Power Equation".
| - | Refer to the notes on "Power Dissipation" in the "Additional Notes" section of the "ReadMe" tab for additional details about the internal power calculations.
Load Dependant Power - Number of Outputs Used in Device
| - | Use this column to identify the number of outputs used in this device for the power calculations. This column is used in combination with the output voltage and output current columns to calculate the load dependant power. Note that this is the number of loads for this device only and not all devices in the package, since the load power will be calculated for each device on a separate row. For example, the CD4015B has 2 devices in a package and each device has 4 outputs. So device 1of2 will have up to 4 outputs uses. Likewise for device 2of2.
| - | The database includes a pre-entered value for the total number of outputs for this device. If the load calculations are performed in pairs, like a differential output driver, then the entries list the number of pairs to be used with the power calculations. If some of the loads are not used, change the value to equal the number of outputs that are used.
| - | Refer to the notes on "Power Dissipation" in the "Additional Notes" section of the "ReadMe" tab for additional details about the Load Dependant Power.
Load Dependant Power - Voh Rated Min
| - | Enter the minimum rated voltage for the Voh state of the IC. This will be used in combination with "Vsupply Actual Max" to calculate the maximum voltage drop at the output driver of the IC when sourcing current. For voltage mode devices, the output voltage will normally be defined in the spec. For current mode devices, the output voltage will normally have to be calculated from the load current and the load resistance.
| - | In the database, the template includes a pre-entered value or equation as appropriate. Any equations will check if any information for dependant cells is not valid, such as output current, and will display a "." to indicate the presence of the equation, but not enough information is available to perform the operation. Any equations are unique to the part for which they were written. Thus, they cannot be copied to another part, without appropriate editing. The cells may have additional information in the cell notes for the Voh data.
Load Dependant Power - Vol Rated Max
| - | Enter the maximum rated voltage for the Vol state of the IC. This will be used to calculate the voltage drop at the output driver of the IC when sinking current. For voltage mode devices, the output voltage will normally be defined in the spec. For current mode devices, the output voltage will normally have to be calculated from the load current and the load resistance.
| - | In the database, the template includes a pre-entered value or equation as appropriate. The equations will check if any information for dependant cells is not valid, such as output current, and will display a "." to indicate the presence of the equation, but not enough information is available to perform the operation. Any equations are unique to the part for which they were written. Thus, they cannot be copied to another part, without appropriate editing. The cells may have additional information in the cell notes for the Voh data.
Load Dependant Power - Voh Duty Cycle
| - | Enter approximate the duty cycle for the Voh state, for operating modes when the IC is switching. This will be needed to estimate the standby power.
| - | For example, if a circuit uses a CD4015B that will be operating for 10 minutes at 45% duty cycle and will be unswitched for 50 minutes, then enter 45% for the duty cycle while the device is operating.
Load Dependant Power - Ioh Actual Max
| - | Enter the approximate steady state output current when the IC output is sourcing current in the high state (I.e. logic 1). For voltage mode devices, the output current will normally be determined by the circuit. For current mode devices, the output current normally will be defined in the spec.
| - | The database includes values from the specs for current mode devices. Otherwise the cell is blank and must be determined from the circuit.
Load Dependant Power - Iol Actual Max
| - | Enter the approximate steady state output current when the IC output is sinking current in the low state (I.e. logic 0). For voltage mode devices, the output current will normally be determined by the circuit. For current mode devices, the output current normally will be defined in the spec.
| - | The database includes values from the specs for current mode devices. Otherwise the cell is blank and must be determined from the circuit.
Load Dependant Power - Load Capacitance on Output
| - | Enter the approximate load capacitance on the output of the IC. This will depend upon the number of IC inputs that the device is driving (i.e. the fan out) and any external capacitors that may be present at the load.
Load Dependant Power - Pd Loads per Device
| - | Calculate the total estimated power from the voltage drops across the output and the associated currents when sourcing and sinking current. This will include the standby current when the outputs are at logic 1 and logic 0 and the dynamic power when switching between states.
| - | The equations in the database will perform the calculations as indicated in the footnotes for the Power Equations indicated in "Power Derivation Notes".
| - | Refer to the notes on "Power Dissipation" in the "Additional Notes" section of the "ReadMe" tab for additional details about the Load Dependant Power calculations.
Total Power - Rated Max per package
| - | Enter the maximum rated power for the IC from the spec. This need be entered into the row which contains Device "1of"N, in "Devices - Number in Package" since the Total Power is calculate only once for the whole package. If the rating depends upon the package type used, enter the appropriate value. The package type will be entered in the "Temperature - Pkg Type". Note that the rating may have an adjustment necessary for increased temperature. Enter the maximum rated power dissipation for the temperature indicated in "Part Case Temperature" in the upper right of the header.
| - | In the database, the template includes a pre-entered values or equation as appropriate. The equations will check if any information for dependant cells, such as "Temperature - Pkg Type" is not valid and will display a "." to indicate the presence of the equation, but not enough information is available to perform the operation. Any equations are unique to the part for which they were written. Thus, they cannot be copied to another part, without appropriate editing.
Total Power - Derated per package
| - | Enter the maximum derated power by multiplying the derating factor in 8545 by the "Total Power - Rated per Package". This need be entered into the row which contains Device "1of"N, in "Devices - Number in Package", which contain the "Total Power - Rated per Package".
| - | The equation developed for the database checks that "Total Power - Rated Max" is not a numeric value. If true, the equation displays "." to indicate that there is an equation present, but not enough information is available to perform the operation. Otherwise the equation performs the appropriate calculation. This is equation applies to all parts and may be copied to any row in the same column.
Power - Actual Max per package
| - | Enter the maximum power dissipated in the package by adding the Internal power and the load dependant power estimated for all the devices in the package. The power estimate for each device is the "Load Dependant Power - Pd Loads per Device" in rows "1of"N thru "Nof"N. For example if 3 devices are used in a quad pack, enter an equation to sum the cells which contain the "Pd Internal per Pkg" which will be in the row for 1of4 and the "Pd Loads per Device" for rows that have 1of4, 2of4, & 3of4. Since 4of4 is unused, it won't have a load that will contribute to the total power.
| - | Refer to the notes on "Power Dissipation" in the "Additional Notes" section of the "ReadMe" tab for additional details about the "Actual Max per pkg".
Power - Stress Ratio
| - | Enter the ratio of the "Power - Actual Max per Pkg" cell to the "Power - Derated". Values below 1 indicate the parameter meets the derating requirements for the circuit application. Values greater than 1 indicate the derating is not met and either a design update will be needed or a waiver to use this in the flight applications.
| - | The template includes a pre-entered equation to check if the Derated or Actual entries are non-numeric (including blank cells) values or for a divide by zero error. If any of those conditions are true, it displays "." to show that the equation is present, but there is not adequate information to display valid results. Otherwise, it displays the appropriate ratio. The cell uses conditional formatting to highlight the cell when the value exceeds 1.
Temperature
This block of columns is used to perform the deratings for all junction temperature conditions in the circuit applications, per 8545. This need be entered into the row which contains Device "1of"N, in "Devices - Number in Package", which contain the "Total Power - Rated per Package".
Temperature - Package Type
| - | Enter the package type for the version of the IC to be use in the circuit.
| - | The database includes the package types available from the procurement spec. If the IC is available in multiple package formats, then the entry usually contains a selectable list when the information related to the package (e.g. "thetaJC", "Power Dissipation Rated Max", etc.) is different for each package type. If all the package related parameter is the same for all packages, then the entry would have the packages entered with a "," or "/" separating them.
Temperature - ThetaJC
| - | Enter the thermal resistance for the IC from the procurement spec. The thermal resistance may be specified as either junction-to-case, or junction-to-ambient. Junction-to-case indicates that the part dissipates the heat thru the case. Be sure to use the junction-to-case and not the junction-to-ambient value. If the spec lists only the ambient rating, refer to the "Data Entry Procedures" in the "ReadMe" tab.
| - | The database includes the available thermal resistances for the parts. Thermal resistances are normally package dependent. If the spec contains more than one thermal resistance which is dependant upon the packages available, then the cell contains an equation to check if the "Pkg Type" is not a valid entry. If so, it displays a "." to indicate the presence of an equation, but there is not adequate information to display valid results. Otherwise, it displays the appropriate thermal resistance for the "Pkg Type". Additionally, the cell also typically contains cell notes about the packages and thermal resistances.
Temperature - Tjmax Rated
| - | Enter the absolute maximum rating for the junction temperature from the procurement spec. The spec may specify a maximum rating for both an "operational" temperature and "storage" temperature. Use the "operational" temperature. If the spec lists no "operational" temperature, then enter the "storage" temperature as stated in 8545.
| - | In the database, cells include a pre-entered value for the ICs. The cell also includes notes about whether this is a storage or operational temperature and lists the min and max for those parameters.
Temperature - Tjmax derated
| - | Calculate the maximum derated the junction temperature using the derating factor from 8545. This will be the lesser of either "Tjmax rated" minus the derating factor for this part type or the temperature limit indicated for the part type. Note that plastic packages are considered non-standard and have a different derating factor.
| - | The equation developed for the database checks that the "Pkg Type" is blank or "Sel." or that the "Temperature - Tjmax Rated" is not a numeric value. If either of these is true, the equation displays "." to indicate that there is an equation present, but not enough information is available to perform the operation. Otherwise the equation performs the appropriate calculation. This equation works with all ICs and may be copied into any row in this column for standard packages (e.g. non-plastic packages). If an IC has a plastic package, it may be necessary to change the equation when the package identifiers do not follow the Mil-Std-1835 naming conventions for plastic packages.
Temperature - Junction Temperature
| - | Calculate the junction temperature by multiplying the "Power Dissipation - Peak Actual" by the "Temperature - ThetaJC" and adding the result to the "Part Case Temperature" in the upper right of the header.
| - | The template includes a pre-entered equation to check if the "Temperature - Tjmax Derated" or "Junction Temperature" entries are non-numeric (including blank cells) values. If any of those conditions is true, it displays "." to show that the equation is present, but there is not adequate information to display valid results. Otherwise, it performs the appropriate calculation and displays the results. The cell uses conditional formatting to highlight the cell when the value is greater than "Temperature - Tjmax Derated". This equation works with all part types and may be copied into any row in this column.
| - | Refer to the notes in the "Worksheet Header" Section above for additional information about temperatures.
Comments/Remarks:
| - | This column is intended to enter any additional information that doesn't belong in one of the previously discussed cells. This often would include information about the circuit being analyzed (such as circuit conditions, an operational mode, circuit frequency, etc), any assumptions, open issues, or reference for where the "Applied" values came from if the information was generated in another analysis tool, such as spice.
A/U
| - | This column contains an equation to display whether all the Stress Ratios, including the "Junction Temperature", in this sheet are within the derating requirements. If all requirements are met in the row on this sheet, enter "A". If any requirements are not met in the row on this sheet, enter "U".
| - | The pre-entered equation checks that each of the "applied" values have entries. If not, then the equation displays ".", to show that the equation is present, but there is not enough information to display the results. If all the "applied" fields have numeric values, the equation will check each stress ratio that is a numeric value and display a "U" if any of them are greater than 1. It also test that the "Junction Temperature" is greater than the "Temperature - Tjmax Derated" and displays a "U" if true. Otherwise it displays "A" when all requirements are met.
Electronic Parts Stress Worksheet - Digital ICs, Part C
Part C is a supplemental worksheet for EEPROMs only.
Worksheet Header:
| - | The worksheet header defines and documents information that applies globally to the worksheet. Since case temperature is not relevant to the extra deratings for EEPROMs, the header contains no cells that are referenced by other parts of the worksheet.
| - | The cells in header of Part C which match those in Part A will check if the corresponding cells of Part A are not blank. If false, each equation will display a "." to indicate that an equation is present. Otherwise it will display the contents of the corresponding cell from Part A. Therefore, there is no need to modify the header for Part C.
Ref. Desig/Circuit Symbol Number:
| - | List the reference designators from the circuit schematic for the electronic part/components. Example, U10. Note that since this worksheet contains only EEPROMS, the row number don't correspond to the same rows from the "DigIC-worksheet". Therefore, this entails entering a minimum amount of information on this worksheet that duplicate Sheet A.
Part Number
| - | Enter the "Part Number" as identified in the Parts List for the board under analysis. Example: 79C2040.
| - | In the database, the ICs are sorted in alphanumeric by part number.
Part Type
| - | Enter the "Part Type" as identified in the procurement specification. Example: EEPROM.
| - | This will be used to provide a clear mapping between the specification and what categories will apply for the derating guidelines.
| - | In the database, contains the pre-entered values.
EEPROM Write Cycles
This block of columns is used to perform the deratings for all EEPROM write cycles, according to 8545.
EEPROM Write Cycles - Rated Max
| - | Enter the maximum rated number of write cycles from the procurement spec. If the information is not available in the spec, refer to the "Data Entry Procedures" in the "ReadMe" tab.
| - | The database includes pre-entered values from the specs.
EEPROM Write Cycles - Rated Max
| - | Enter the "Derated" by multiplying the derating factor from 8545 by the "Rated Max" as described in 8545.
| - | The database includes an equation to test if the "Rated Max" is not a numeric value. If true, it displays a "." to indicate the presence of an equation, but there is not valid information to display the results. Otherwise the equation performs the appropriate calculation. This is equation applies to all parts and may be copied to any row in the same column.
EEPROM Write Cycles - Actual Max
| - | Enter the maximum number of write cycles estimated for this device. This must include both ground testing as well as the flight usages. If a calculation is needed estimate the applied value, it is highly recommended to enter the calculations in the cell directly instead of calculating the value elsewhere and just entering the result. If it is necessary to estimate the value outside of the worksheet, such as spice modeling, then enter the results in the cell and make a note in the "Comments" column where the information came from and include a copy of the model and output with the final documentation.
EEPROM Write Cycles - Stress Ratio
| - | Enter the ratio of the "Actual Max" cell to the "Derated". Values below 1 indicate the parameter meets the derating requirements for the circuit application. Values greater than 1 indicate the derating is not met and either a design update will be needed or a waiver to use this in the flight applications.
| - | The template includes a pre-entered equation to check if the Derated or Actual entries are non-numeric (including blank cells) values or for a divide by zero error. If any of those conditions are true, it displays "." to show that the equation is present, but there is not adequate information to display valid results. Otherwise, it displays the appropriate ratio. The cell uses conditional formatting to highlight the cell when the value exceeds 1. This cell may be copied to any row in the same column of this worksheet.
Comments/Remarks:
| - | This column is intended to enter any additional information that doesn't belong in one of the previously discussed cells. This often would include information about the circuit being analyzed (such as circuit conditions, an operational mode, circuit frequency, etc), any assumptions, open issues, or reference for where the "Applied" values came from if the information was generated in another analysis tool, such as spice.
A/U
| - | This column contains an equation to display whether all the Stress Ratios in this sheet are within the derating requirements. If all requirements are met in the row on this sheet, enter "A". If any requirements are not met in the row on this sheet, enter "U".
| - | The pre-entered equation checks that each of the "applied" values have entries. If not, then the equation displays ".", to show that the equation is present, but there is not enough information to display the results. If all the "applied" fields have numeric values, the equation will check each stress ratio that is a numeric value and display a "U" if any of them are greater than 1. Otherwise it displays "A" when all requirements are met.
General Information:
| - | One may inspect the cell entries and equations used in the database to get a example of how to use the above information and how to write equations. It must be emphasized to check any equations written to verify that the equation performs the calculations correctly.
| - | In the event of any questions or assistance needed in the directions, understanding the specifications, or writing equations, please contact any of the following: the parts specialist, your reliability engineers assigned to your project, or Jeffery.Nunes@jpl.nasa.gov. See the "Contact Information" in the "ReadMe" tab for additional contact information.
Template: E2
Instructions Rev.: 2007.Nov

## DigIC-worksheet
HVPS 701002 Electronic Parts Stress Worksheet - Digital ICs, Part A | [25 empty] | Electronic Parts Stress Worksheet - Digital ICs, Part B
Project: |  | 701002_HVPS |  |  | Analyst: |  | Jeffery Nunes | [7 empty] | Key: | A-ASIC |  |  |  | Thermal Control Surface |  |  |  | 70 |  | Project: |  |  | 701002_HVPS | [5 empty] | Analyst: |  |  | Jeffery Nunes | [7 empty] | Key: | A-ASIC |  |  |  | Thermal Control Surface |  |  |  |  | 55
Subsystem: |  |  |  |  | Analysis & Rev. No.: | [10 empty] | B1- Bipolar |  |  |  | Test Temperatures: |  |  |  | -20 |  | Subsystem: |  |  | . | [5 empty] | Analysis & Rev. No.: |  |  | . | [8 empty] | B1- Bipolar |  |  |  | Test Temperatures: |  |  |  |  | -20
Assembly: | [15 empty] | B2 -Bipolar - LSI/VLSI | [9 empty] | Assembly: |  |  | . | [17 empty] | B2 -Bipolar - LSI/VLSI
Subassembly: |  |  |  |  | Derating Guidelines: |  | JPL D-8545 Rev E | [8 empty] | C1-CMOS 4000 Logic | [9 empty] | Subassembly: |  |  | . | [5 empty] | Derating Guidelines: |  |  | JPL D-8545 Rev E | [8 empty] | C1-CMOS 4000 Logic
[5 empty] | Schematic Title: | [10 empty] | C2-CMOS LVDS |  |  |  | Part Case Temperatures: |  |  |  | 90 | [10 empty] | Schematic Title: |  |  | . | [8 empty] | C2-CMOS LVDS |  |  |  | Part Case Temperatures: |  |  |  |  | 90
Cog. Eng.: | [15 empty] | C3-CMOS - Other Logic | [7 empty] | -20 |  | Cog. Eng.: |  |  | . | [17 empty] | C3-CMOS - Other Logic | [8 empty] | -20
[5 empty] | Schematic & Rev. No.: | [10 empty] | C4-CMOS Drivers/Receivers | [18 empty] | Schematic & Rev. No.: |  |  | . | [8 empty] | C4-CMOS Drivers/Receivers
[16 empty] | C5-CMOS-LSI/VLSI | [30 empty] | C5-CMOS-LSI/VLSI
[8 empty] | Vsupply max |  |  | Input Voltage |  |  |  |  | Vout |  |  | Iin |  | Iout | [7 empty] | Frequency |  |  | Power Dissipation | [18 empty] | Temperature
Ref. | [5 empty] | Devices |  |  |  |  | Vin Minimum |  | Vin Maximum |  |  | Open Collector/Drain | [9 empty] | Ref. | [5 empty] | Power Derivation Notes |  |  | Internal Power |  |  |  | Load Dependant Power | [7 empty] | Total Power
Desig./ | [6 empty] | # | [28 empty] | Quiescent | Dynamic | (8) |  | Standby |  |  |  |  | Dynamic | (9) |  | (10) | (11)=(8)+(9) | (11)/(10)
[6 empty] | # | used |  | (1) | (< 1) | (2) | (> 2) |  | (3) | (< 3) |  | (4) | (< 4) | (5) | (< 5) |  | (6) | (< 6) |  |  | Desig./ |  | Dev |  | (7) | (< 7) | Pwr | Para- |  | Vsup | Isupply | Cpd | Pd | # of | Voh | Vol | Voh | Ioh DC | Iol DC | Load | Pd | Pd | Pd | Pd |  |  |  |  | (12) | (< 12)
Circuit |  |  |  |  | Mil-Spec | in | in | Rated | D'rated/ | Actual | Rated | Actual | Rated | D'rated | Actual | Rated | D'rated | Actual | Rated | Actual | Rated | D'rated | Actual |  |  | Ckt |  | # | Rated | Derated | Actual | Equation | meter | Value | Actual | Rated | Rated | Internal | outputs | Rated | Rated | Duty | Actual | Actual | Cap on | Loads | Rated | D'rated | Actual | Stress |  | Theta | Tjmax | Tjmax | Junc
Symbol | Part | Part | D'rating |  | or | Pkg | pkg | Abs Max | Rcmd' | Max | Min | Min | Max | Max | Max | Max | Max | Max | Max | Max | Max | Max | Max | Comments/ |  | Sym | Part | In | Max | Max | Max |  | & |  | Max | Max | [CMOS] | per pkg | used | Min | Max | Cycle | Max | Max | Output | per dev | per pkg | per pkg | per pkg | Ratio | Pkg | JC | Rated | D'rated | Temp | Comments/
Number | Number | Type | Key | Vendor | JPL Spec | (#ofN) | (#) | (V) | (V) | (V) | (V) | (V) | (V) | (V) | (V) | (V) | (V) | (V) | (mA) | (mA) | (mA) | (mA) | (mA) | Remarks | A/U | Num | Num | Pkg | (Hz) | (Hz) | (Hz) |  | Units |  | (V) | (mA) | (pF) | (mW) | in dev | (V) | (V) | (0.x) | (mA) | (mA) | (pF) | (mW) | (mW) | (mW) | (mW) | 1 | Type | (°C/W) | (°C) | (°C) | (°C) | Remarks | A/U
U2 | HCC40109BKG | CMOS QUAD VOLTAGE LEVEL SHIFTER | C1 | ST Microelectronics |  | 4 | 2 | 18 | 15 | 12 | -0.5 | 0 | 18.5 | 15.5 | 5.3 | NA | . | NA | 10 | 0.0003 | 6.8 | 5.44 | 0.01 |  | A | U2 | HCC40109BKG | 4 | 4000000 | 4000000 | 50000 | E=1/2 CV2 500 mW total 4 Mhz freq |  |  | 12 | 0.6 | 6700 | 55.44 | 1 | 18 | 3 | 0.5 | 0.002 | 0.002 | 20 | 0.001 | 200 | 150 | 7.2 | 0.048 | FP | 125 | 175 | 150 | 90.9 |  | A
U5 | HCC40109BKG | CMOS QUAD VOLTAGE LEVEL SHIFTER | C1 | ST Microelectronics |  | 4 | 2 | 18 | 15 | 12 | -0.5 | 0 | 18.5 | 15.5 | 5.3 | NA | . | NA | 10 | 0.0003 | 6.8 | 5.44 | 0.01 |  | A | U5 | HCC40109BKG | 4 | 4000000 | 4000000 | 50000 | E=1/2 CV2 500 mW total 4 Mhz freq |  |  | 12 | 0.6 | 6700 | 55.44 | 1 | 18 | 3 | 0.5 | 0.002 | 0.002 | 20 | 0.001 | 200 | 150 | 7.2 | 0.048 | FP | 125 | 175 | 150 | 90.9 |  | A
U8 | HCC40109BKG | CMOS QUAD VOLTAGE LEVEL SHIFTER | C1 | ST Microelectronics |  | 4 | 2 | 18 | 15 | 12 | -0.5 | 0 | 18.5 | 15.5 | 5.3 | NA | . | NA | 10 | 0.0003 | 6.8 | 5.44 | 0.01 |  | A | U8 | HCC40109BKG | 4 | 4000000 | 4000000 | 50000 | E=1/2 CV2 500 mW total 4 Mhz freq |  |  | 12 | 0.6 | 6700 | 55.44 | 1 | 18 | 3 | 0.5 | 0.002 | 0.002 | 20 | 0.001 | 200 | 150 | 7.2 | 0.048 | FP | 125 | 175 | 150 | 90.9 |  | A
U11 | HCC40109BKG | CMOS QUAD VOLTAGE LEVEL SHIFTER | C1 | ST Microelectronics |  | 4 | 2 | 18 | 15 | 12 | -0.5 | 0 | 18.5 | 15.5 | 5.3 | NA | . | NA | 10 | 0.0003 | 6.8 | 5.44 | 0.01 |  | A | U11 | HCC40109BKG | 4 | 4000000 | 4000000 | 50000 | E=1/2 CV2 500 mW total 4 Mhz freq |  |  | 12 | 0.6 | 6700 | 55.44 | 1 | 18 | 3 | 0.5 | 0.002 | 0.002 | 20 | 0.001 | 200 | 150 | 7.2 | 0.048 | FP | 125 | 175 | 150 | 90.9 |  | A
U14 | HCC40109BKG | CMOS QUAD VOLTAGE LEVEL SHIFTER | C1 | ST Microelectronics |  | 4 | 2 | 18 | 15 | 12 | -0.5 | 0 | 18.5 | 15.5 | 5.3 | NA | . | NA | 10 | 0.0003 | 6.8 | 5.44 | 0.01 |  | A | U14 | HCC40109BKG | 4 | 4000000 | 4000000 | 50000 | E=1/2 CV2 500 mW total 4 Mhz freq |  |  | 12 | 0.6 | 6700 | 55.44 | 1 | 18 | 3 | 0.5 | 0.002 | 0.002 | 20 | 0.001 | 200 | 150 | 7.2 | 0.048 | FP | 125 | 175 | 150 | 90.9 |  | A
U17 | HCC40109BKG | CMOS QUAD VOLTAGE LEVEL SHIFTER | C1 | ST Microelectronics |  | 4 | 2 | 18 | 15 | 12 | -0.5 | 0 | 18.5 | 15.5 | 5.3 | NA | . | NA | 10 | 0.0003 | 6.8 | 5.44 | 0.01 |  | A | U17 | HCC40109BKG | 4 | 4000000 | 4000000 | 50000 | E=1/2 CV2 500 mW total 4 Mhz freq |  |  | 12 | 0.6 | 6700 | 55.44 | 1 | 18 | 3 | 0.5 | 0.002 | 0.002 | 20 | 0.001 | 200 | 150 | 7.2 | 0.048 | FP | 125 | 175 | 150 | 90.9 |  | A
U20 | HCC40109BKG | CMOS QUAD VOLTAGE LEVEL SHIFTER | C1 | ST Microelectronics |  | 4 | 2 | 18 | 15 | 12 | -0.5 | 0 | 18.5 | 15.5 | 5.3 | NA | . | NA | 10 | 0.0003 | 6.8 | 5.44 | 0.01 |  | A | U20 | HCC40109BKG | 4 | 4000000 | 4000000 | 50000 | E=1/2 CV2 500 mW total 4 Mhz freq |  |  | 12 | 0.6 | 6700 | 55.44 | 1 | 18 | 3 | 0.5 | 0.002 | 0.002 | 20 | 0.001 | 200 | 150 | 7.2 | 0.048 | FP | 125 | 175 | 150 | 90.9 |  | A
[20 empty] | 0.001 | [11 empty] | E=1/2 CV2 500 mW total 4 Mhz freq
U1 | CD4069UB CD4069UBKMSR | CMOS HEX INVERTER INVERTER | C1 | Intersil |  | 6 | 6 | 20 | 18 | 5.3 | -0.5 | 0 | 20.5 | 5.3 | 5.3 | NA | . | NA | 10 | 0.0018 | 6.8 | 4 | 0.125 |  | A | U1 | CD4069UB CD4069UBKMSR | 6 | 4000000 | 4000000 | 50000 | E=1/2 CV2 500 mW total 4 Mhz freq |  |  | 5.3 | 17 | 6700 | 99.5101 | 6 | 18 | 3 | 0.5 | 0.002 | 0.002 | 100 | 0.065 | 100 | 75 | 10 | 0.13333 | FP | 84 | 125 | 150 | 90.84 |  | A
U4 | CD4069UB CD4069UBKMSR | CMOS HEX INVERTER INVERTER | C1 | Intersil |  | 6 | 6 | 20 | 18 | 5.3 | -0.5 | 0 | 20.5 | 5.3 | 5.3 | NA | . | NA | 10 | 0.0018 | 6.8 | 4 | 0.125 |  | A | U4 | CD4069UB CD4069UBKMSR | 6 | 4000000 | 4000000 | 50000 | E=1/2 CV2 500 mW total 4 Mhz freq |  |  | 5.3 | 17 | 6700 | 99.5101 | 6 | 18 | 3 | 0.5 | 0.002 | 0.002 | 100 | 0.065 | 100 | 75 | 10 | 0.13333 | FP | 84 | 125 | 150 | 90.84 |  | A
U7 | CD4069UB CD4069UBKMSR | CMOS HEX INVERTER INVERTER | C1 | Intersil |  | 6 | 6 | 20 | 18 | 5.3 | -0.5 | 0 | 20.5 | 5.3 | 5.3 | NA | . | NA | 10 | 0.0018 | 6.8 | 4 | 0.125 |  | A | U7 | CD4069UB CD4069UBKMSR | 6 | 4000000 | 4000000 | 50000 | E=1/2 CV2 500 mW total 4 Mhz freq |  |  | 5.3 | 17 | 6700 | 99.5101 | 6 | 18 | 3 | 0.5 | 0.002 | 0.002 | 100 | 0.065 | 100 | 75 | 10 | 0.13333 | FP | 84 | 125 | 150 | 90.84 |  | A
U10 | CD4069UB CD4069UBKMSR | CMOS HEX INVERTER INVERTER | C1 | Intersil |  | 6 | 6 | 20 | 18 | 5.3 | -0.5 | 0 | 20.5 | 5.3 | 5.3 | NA | . | NA | 10 | 0.0018 | 6.8 | 4 | 0.125 |  | A | U10 | CD4069UB CD4069UBKMSR | 6 | 4000000 | 4000000 | 50000 | E=1/2 CV2 500 mW total 4 Mhz freq |  |  | 5.3 | 17 | 6700 | 99.5101 | 6 | 18 | 3 | 0.5 | 0.002 | 0.002 | 100 | 0.065 | 100 | 75 | 10 | 0.13333 | FP | 84 | 125 | 150 | 90.84 |  | A
U13 | CD4069UB CD4069UBKMSR | CMOS HEX INVERTER INVERTER | C1 | Intersil |  | 6 | 6 | 20 | 18 | 5.3 | -0.5 | 0 | 20.5 | 5.3 | 5.3 | NA | . | NA | 10 | 0.0018 | 6.8 | 4 | 0.125 |  | A | U13 | CD4069UB CD4069UBKMSR | 6 | 4000000 | 4000000 | 50000 | E=1/2 CV2 500 mW total 4 Mhz freq |  |  | 5.3 | 17 | 6700 | 99.5101 | 6 | 18 | 3 | 0.5 | 0.002 | 0.002 | 100 | 0.065 | 100 | 75 | 10 | 0.13333 | FP | 84 | 125 | 150 | 90.84 |  | A
U16 | CD4069UB CD4069UBKMSR | CMOS HEX INVERTER INVERTER | C1 | Intersil |  | 6 | 6 | 20 | 18 | 5.3 | -0.5 | 0 | 20.5 | 5.3 | 5.3 | NA | . | NA | 10 | 0.0018 | 6.8 | 4 | 0.125 |  | A | U16 | CD4069UB CD4069UBKMSR | 6 | 4000000 | 4000000 | 50000 | E=1/2 CV2 500 mW total 4 Mhz freq |  |  | 5.3 | 17 | 6700 | 99.5101 | 6 | 18 | 3 | 0.5 | 0.002 | 0.002 | 100 | 0.065 | 100 | 75 | 10 | 0.13333 | FP | 84 | 125 | 150 | 90.84 |  | A
[14 empty] | . |  |  | . |  |  |  |  | . |  |  | . | . | . | . | [6 empty] | . | [12 empty] | . |  | . |  |  |  |  | . |  | .
[14 empty] | . |  |  | . |  |  |  |  | . |  |  | . | . | . | . | [6 empty] | . | [12 empty] | . |  | . |  |  |  |  | . |  | .
[14 empty] | . |  |  | . |  |  |  |  | . |  |  | . | . | . | . | [6 empty] | . | [12 empty] | . |  | . |  |  |  |  | . |  | .
[14 empty] | . |  |  | . |  |  |  |  | . |  |  | . | . | . | . | [6 empty] | . | [12 empty] | . |  | . |  |  |  |  | . |  | .
[14 empty] | . |  |  | . |  |  |  |  | . |  |  | . | . | . | . | [6 empty] | . | [12 empty] | . |  | . |  |  |  |  | . |  | .
[14 empty] | . |  |  | . |  |  |  |  | . |  |  | . | . | . | . | [6 empty] | . | [12 empty] | . |  | . |  |  |  |  | . |  | .
[14 empty] | . |  |  | . |  |  |  |  | . |  |  | . | . | . | . | [6 empty] | . | [12 empty] | . |  | . |  |  |  |  | . |  | .
[14 empty] | . |  |  | . |  |  |  |  | . |  |  | . | . | . | . | [6 empty] | . | [12 empty] | . |  | . |  |  |  |  | . |  | .
Note: | Many cells in this spreadsheet contain alternate data arising from different packaging or subpart specifications [such as leeded or leedless surface mount packages]. | [23 empty] | Template: E2 | Note: | Many cells in this spreadsheet contain alternate data arising from different packaging or subpart specifications [such as leeded or leedless surface mount packages]. | [29 empty] | Template: E2
| Many ratings are temperature dependant and the cell equations will adjust the ratings based upon the Thermal Control Surface Test Temperature in the upper left corner | [25 empty] | Many ratings are temperature dependant and the cell equations will adjust the ratings based upon the Thermal Control Surface Test Temperature in the upper left corner
| of the spreadsheet. Thus, these spreadsheets and cell notes must be view on a computer to ascertain the correct part data for your application. | [25 empty] | of the spreadsheet. Thus, these spreadsheets and cell notes must be view on a computer to ascertain the correct part data for your application.
| For bug reports or corrections to this template, please contact either Jeffery.Nunes@jpl.nasa.gov or your reliability representative. | [25 empty] | For bug reports or corrections to this template, please contact either Jeffery.Nunes@jpl.nasa.gov or your reliability representative.
^--- Work area is above this section ---^ v--- Database is below this section ---v | [25 empty] | ^--- Work area is above this section ---^ v--- Database is below this section ---v
| ------------------------------ D a t a L I b r a r y ------------------------------ | [25 empty] | ----- D a t a L I b r a r y ----
- | The list below contains data for a selection of common parts. It is not intended to contain all parts that may be used in a flight design. | [24 empty] | - | The list below contains data for a selection of common parts. It is not intended to contain all parts that may be used in a flight design.
- | If you find the part you seek, copy the row with the part to the rows above and perform the analysis there. Otherwise, enter your own data in the analysis area above. | [24 empty] | - | If you find the part you seek, copy the row with the part to the rows above and perform the analysis there. Otherwise, enter your own data in the analysis area above.
| Be sure to check that your components come from the same procurement specification, check data for accuracy, and notify the contact at the bottom for any bug reports or updates. | [25 empty] | Be sure to check that your components come from the same procurement specification, check data for accuracy, and notify the contact at the bottom for any bug reports or updates.
| Although this file is provided as a way to pool our resources and improve efficiency, anyone using this file is responsible for the end product. So please check the parts you use and notify your contact of any errors or concerns. | [25 empty] | Although this file is provided as a way to pool our resources and improve efficiency, anyone using this file is responsible for the end product. So please check the parts you use and notify your contact of any errors or concerns.
- | Please read the "ReadMe" worksheet for complete instruction. This Data Library section below is intentionally not part of the default print area. The page break between Sheet A and B is set between Columns Y & Z. | [24 empty] | - | Please read the "ReadMe" worksheet for complete instruction. This Data Library section below is intentionally not part of the default print area. The page break between Sheet A and B is set between Columns Y & Z.
[14 empty] | . |  |  | . |  |  |  |  | . |  |  | . | . | . | . |  | . |  |  |  |  | . | [12 empty] | . | . | . |  |  |  | . | . |  | .
| 10H525 | ECL/TTL Cvrtr | B1 | QPL | 5962-87508E | 1of1 | 1 | -8 | -5.46 |  | . |  | 0 | . |  | N.Applic. | . |  | NoSpec. |  | 60 | 48 |  |  | . | . | 10H525 | 1of1 | N.Applic. | . |  | Bipol Pd Eqn1 |  |  | . | 63 | N.Applic | . |  | 2.5 | 0.5 |  |  |  |  | . | 255 | 191.25 | . | . | Sel. | . | 165 | 110 | . |  | .
[22 empty] | . |  |  | . | . | . | . |  | . |  |  |  |  | . | [18 empty] | . | . |  | .
| 8Q512 | SRAM | C5 | QPL/UTMC | 5962-99607G | 1of1 | 1 | 4.6 | 3.6 |  | -0.5 |  | 4.6 | . |  | N.Applic. | . |  | 10 |  | NoSpec | . |  |  | . | . | 8Q512 | 1of1 | cellNotes | . |  | Cmos Eqn1 |  |  | . | 40 | 922.2222 | . |  | . | 0.4 |  |  |  |  | . | 1000 | 750 | . | . | FP | 10 | 150 | 110 | . |  | .
| 9Q512K32 | SRAM | C5 | QPL/UTMC | 5962-01511D | 1of1 | 1 | 7 | 5.5 |  | -0.5 |  | 7 | . |  | N.Applic. | . |  | 10 |  | NoSpec | . |  |  | . | . | 9Q512K32 | 1of1 | 40000000 | 32000000 |  | Cmos Eqn1 |  |  | . | 12 | 713.6364 | . | 20 | . | 0.4 |  |  |  |  | . | cellNotes | . | . | . | FP | 10 | 150 | 110 | . |  | .
| 9Q512 | SRAM | C5 | QPL/Aeroflex | 5962-00536E | 1of1 | 1 | 7 | 5.5 |  | -0.5 |  | 7 | . |  | N.Applic. | . |  | 10 |  | NoSpec | . |  |  | . | . | 9Q512 | 1of1 | cellNotes | . |  | Cmos Eqn1 |  |  | . | cellNotes | 763.6364 | . |  | . | 0.4 |  |  |  |  | . | 1000 | 750 | . | . | FP | 10 | 150 | 110 | . |  | .
[14 empty] | . |  |  | . |  |  |  |  | . |  |  | . | . | . | . |  | . |  |  |  |  | . | [12 empty] | . |  | . |  |  |  | . | . |  | .
| LOR2568 | SRAM | C5 | Loral | 5952-92153M | 1of1 | 1 | 7 | 5.5 |  | -0.5 |  | VSupply | . |  | N.Applic. | . |  | NoSpec. |  | NoSpec | . |  |  | . | . | LOR2568 | 1of1 | cellNotes | . |  | Cmos Eqn1 |  |  | . | 130 | In Icc | . |  | . | 0.4 |  |  |  |  | . | 2000 | 1500 | . | . | Sel. | . | 150 | 110 | . |  | .
[14 empty] | . |  |  | . |  |  |  |  | . |  |  | . | . | . | . |  | . |  |  |  |  | . | [12 empty] | . |  | . |  |  |  | . | . |  | .
| 26C31 | Line Driver | C4 | QPL | 5962-91639C | 1of4 |  | 7 | 5.6 |  | -0.5 |  | Vsup+0.5 | . |  | N.Applic. | . |  | 20 |  | 150 | 120 |  |  | . | . | 26C31 | 1of4 | N.Applic. | . |  | Cmos Eqn2 |  |  | . | 3.2 | . | . | 1 | 2.2 | 0.5 |  |  |  |  | . | . | . |  | . | Sel. | . | 150 | 110 | . | Pd per Pkg, sum all dev. | .
|  |  | C4 |  |  | 2,3,4of4 |  |  |  |  | -0.5 |  | Vsup+0.5 | . |  | N.Applic. | . |  | 20 |  | 150 | 120 |  |  | . | . | . | 2,3,4of4 |  |  |  | Cmos Eqn2 |  |  | . |  |  |  | 1 | 2.2 | 0.5 |  |  |  |  | . | N.Applic. | [8 empty] | add "PdLoads" from dev 2 thru 4 to "PdActual per pkg" in 1of4 | .
| 26CLV31RH | Line Driver | C4 | QPL | 5962-96663H | 1of4 |  | 7 | 5.6 |  | -0.5 |  | Vsup+0.5 | . |  | N.Applic. | . |  | 20 |  | 350 | 280 |  |  | . | . | 26CLV31RH | 1of4 | N.Applic. | . |  | Cmos Eqn2 |  |  | . | 0.5 | . | . | 1 | . | 0.5 |  |  |  |  | . | . | . |  | . | Sel. | . | 175 | 110 | . |  | .
|  |  | C4 |  |  | 2,3,4of4 |  |  |  |  | -0.5 |  | Vsup+0.5 | . |  | N.Applic. | . |  | 20 |  | 350 | 280 |  |  | . | . | . | 2,3,4of4 |  |  |  | Cmos Eqn2 |  |  | . |  |  |  | 1 | . | 0.5 |  |  |  |  | . | N.Applic. | [8 empty] | add "PdLoads" from dev 2 thru 4 to "PdActual per pkg" in 1of4 | .
| 26CT31RH | Line Driver | C4 | QPL/Intersil | 5962-95632C | 1of4 |  | 7 | 5.6 |  | -0.5 |  | Vsup+0.5 | . |  | N.Applic. | . |  | 20 |  | 350 | 280 |  |  | . | . | 26CT31RH | 1of4 | N.Applic. | . |  | Cmos Eqn2 |  |  | . | 0.5 | . | . | 1 | . | 0.5 |  |  |  |  | . | . | . |  | . | Sel. | . | 150 | 110 | . |  | .
|  |  | C4 |  |  | 2,3,4of4 |  |  |  |  | -0.5 |  | Vsup+0.5 | . |  | N.Applic. | . |  | 20 |  | 350 | 280 |  |  | . | . | . | 2,3,4of4 |  |  |  | Cmos Eqn2 |  |  | . |  |  |  | 1 | . | 0.5 |  |  |  |  | . | N.Applic. | [8 empty] | add "PdLoads" from dev 2 thru 4 to "PdActual per pkg" in 1of4 | .
| 26C32RH | Line Receiver | C4 | QPL/Intersil | 5962-95689F | 1of4 |  | 7 | 5.6 |  | -0.5 |  | 12 | . |  | N.Applic. | . |  | NoSpec. |  | 25 | 20 |  |  | . | . | 26C32RH | 1of4 | N.Applic. | . |  | Cmos Eqn1 |  |  | . | 25 | . | . | 1 | . | 0.4 |  |  |  |  | . | . | . |  | . | Sel. | . | 150 | 110 | . |  | .
|  |  | C4 |  |  | 2,3,4of4 |  |  |  |  | -0.5 |  | 12 | . |  | N.Applic. | . |  | NoSpec. |  | 25 | 20 |  |  | . | . | . | 2,3,4of4 |  |  |  | Cmos Eqn1 |  |  | . |  |  |  | 1 | . | 0.4 |  |  |  |  | . | N.Applic. | [8 empty] | add "PdLoads" from dev 2 thru 4 to "PdActual per pkg" in 1of4 | .
| 26CLV32RH | Line Receiver | C4 | QPL/Intersil | 5962-95689F | 1of4 |  | 7 | 5.6 |  | -0.5 |  | 12 | . |  | N.Applic. | . |  | NoSpec. |  | 25 | 20 |  |  | . | . | 26CLV32RH | 1of4 | N.Applic. | . |  | Cmos Eqn1 |  |  | . | 13 | . | . | 1 | . | 0.4 |  |  |  |  | . | . | . |  | . | Sel. | . | 150 | 110 | . |  | .
|  |  | C4 |  |  | 2,3,4of4 |  |  |  |  | -0.5 |  | 12 | . |  | N.Applic. | . |  | NoSpec. |  | 25 | 20 |  |  | . | . | . | 2,3,4of4 |  |  |  | Cmos Eqn1 |  |  | . |  |  |  | 1 | . | 0.4 |  |  |  |  | . | N.Applic. | [8 empty] | add "PdLoads" from dev 2 thru 4 to "PdActual per pkg" in 1of4 | .
| 26CT32 | Line Receiver | C4 | QPL/Intersil | 5962-95631D | 1of4 |  | 7 | 5.6 |  | -0.5 |  | 12 | . |  | N.Applic. | . |  | NoSpec. |  | 25 | 20 |  |  | . | . | 26CT32 | 1of4 | N.Applic. | . |  | Cmos Eqn1 |  |  | . | 25 | . | . | 1 | . | 0.4 |  |  |  |  | . | . | . |  | . | Sel. | . | 150 | 110 | . |  | .
|  |  | C4 |  |  | 2,3,4of4 |  |  |  |  | -0.5 |  | 12 | . |  | N.Applic. | . |  | NoSpec. |  | 25 | 20 |  |  | . | . | . | 2,3,4of4 |  |  |  | Cmos Eqn1 |  |  | . |  |  |  | 1 | . | 0.4 |  |  |  |  | . | N.Applic. | [8 empty] | add "PdLoads" from dev 2 thru 4 to "PdActual per pkg" in 1of4 | .
[14 empty] | . |  |  | . |  |  |  |  | . |  |  | . | . | . | . |  | . |  |  |  |  | . | [12 empty] | . | . | . |  |  |  |  | . |  | .
| 27C010T | EEPROM | C5 | Maxwell | 27C010T_Rev2 | 1of1 | 1 | 7 | 5.5 |  | -0.6 |  | 7 | . |  | N.Applic. | . |  | NoSpec. |  | NoSpec | . |  |  | . | . | 27C010T | 1of1 | cellNotes | . |  | Cmos Eqn1 |  |  | . | 50 | In Icc | . | 8 | . | 0.45 |  |  |  |  | . | NoSpec | . | . | . | FP | 1.27 | 125 | 85 | . |  | .
| 28C256 | EEPROM | C5 | QPL/Atmel | 5962-88525D | 1of1 | 1 | 6.25 | 5.5 |  | -0.3 |  | 6.25 | . |  | N.Applic. | . |  | NoSpec. |  | NoSpec | . |  |  | . | . | 28C256 | 1of1 | cellNotes | . |  | Cmos Eqn1 |  |  | . | 80 | In Icc | . | 8 | . | 0.45 |  |  |  |  | . | 1000 | 750 | . | . | Sel. | . | 175 | 110 | . |  | .
| 28LV010 | EEPROM | C5 | Maxwell | 28LV010_Rev6 | 1of1 | 1 | 7 | 5.5 |  | -0.5 |  | 7 | . |  | N.Applic. | . |  | NoSpec. |  | NoSpec | . |  |  | . | . | 28LV010 | 1of1 | cellNotes | . |  | Cmos Eqn1 |  |  | . | 1 | 848.4848 | . | 8 | . | 0.4 |  |  |  |  | . | NoSpec | . | . | . | DIP,FP | 2.17 |  |  | . |  | .
| 28F256 | PROM | C5 | QPL | 5962-96891B | 1of1 | 1 | 7 | 5.5 |  | -0.5 |  | Vsup+0.5 | . |  | N.Applic. | . |  | NoSpec. |  | NoSpec | . |  |  | . | . | 28F256 | 1of1 | cellNotes | . |  | Cmos Eqn1 |  |  | . | cellNotes | In Icc | . | 8 | . | . |  |  |  |  | . | 1500 | 1125 | . | . | Sel. | . | 175 | 110 | . |  | .
| 28F256QLE | PROM | C5 | QPL | 5962-96891B | 1of1 | 1 | 6 | 5.5 |  | -0.5 |  | Vsup+0.5 | . |  | N.Applic. | . |  | NoSpec. |  | NoSpec | . |  |  | . | . | 28F256QLE | 1of1 | 22222222.2222 | 17777777.7778 |  | Cmos Eqn1 |  |  | . | 80 | In Icc | . | 8 | . | . |  |  |  |  | . | 1500 | 1125 | . | . | Sel. | . | 175 | 110 | . |  | .
| 48SD3208 | SDRAM | C5 | Maxwell | 48SD3208_Rev2 | 1of1 | 1 | 4.6 | 3.6 |  | -0.5 |  | Vsup+0.5 | . |  | N.Applic. | . |  | NoSpec. |  | 50 | 40 |  |  | . | . | 48SD3208 | 1of1 | 100000000 | 80000000 |  | Contact Maxwell for Pd estimatation |  |  | . | 115 | NoSpec | . | 8 | 2.4 | 0.4 | [5 empty] | 1000 | 750 |  | . | FP | 1.5 | 125 | 85 | . |  | .
[14 empty] | . | [7 empty] | . |  |  | . | . | . | . |  | . |  |  |  |  | . | [12 empty] | . |  | . | [6 empty] | .
| 54AC00 | NAND Gate | C3 | QPL/NSC | Mil-M-38510/750B | 1of4 |  | 7 | 5.6 |  | -0.5 |  | Vsup+0.5 | . |  | N.Applic. | . |  | 20 |  | 50 | 40 |  |  | . | . | 54AC00 | 1of4 | N.Applic. | . |  | Cmos Eqn1 |  |  | . | 0.7 | 65 |  | 1 | . | . |  |  |  |  | . | 500 | 375 |  | . | Sel. | . | 175 | 110 |  |  | .
[6 empty] | 2,3,4of4 |  |  |  |  | -0.5 |  | Vsup+0.5 | . |  | N.Applic. | . |  | 20 |  | 50 | 40 |  |  | . | . | . | 2,3,4of4 |  | . |  | Cmos Eqn1 |  |  | . |  |  |  | 1 | . | . |  |  |  |  | . | N.Applic. | [8 empty] | add "PdLoads" from dev 2 thru 4 to "PdActual per pkg" in 1of4 | .
| 54ACT00 | NAND Gate | C3 | QPL | 5962-87699F | 1of4 |  | 6 | 4.8 |  | -0.5 |  | Vsup+0.5 | . |  | N.Applic. | . |  | 20 |  | 50 | 40 |  |  | . | . | 54ACT00 | 1of4 | N.Applic. | . |  | Cmos Eqn1 |  |  | . | 1 | 50 |  | 1 | . | . |  |  |  |  | . | 500 | 375 |  | . | Sel. | . | 175 | 110 |  |  | .
[6 empty] | 2,3,4of4 |  |  |  |  | -0.5 |  | Vsup+0.5 | . |  | N.Applic. | . |  | 20 |  | 50 | 40 |  |  | . | . | . | 2,3,4of4 |  | . |  | Cmos Eqn1 |  |  | . |  |  |  | 1 | . | . |  |  |  |  | . | N.Applic. | . |  | . | [6 empty] | .
| 54ACTS00 | NAND Gate | C3 | QPL/UTMC | 5962-96513B | 1of4 |  | 7 | 5.5 |  | -0.3 |  | Vsup+0.3 | . |  | N.Applic. | . |  | 10 |  | NoSpec | . |  |  | . | . | 54ACTS00 | 1of4 | N.Applic. | . |  | Cmos Eqn5 | Psw: [mW/MHz] | 1.8 | . | 1.6 | NoSpec |  | 1 | . | 0.4 |  |  |  |  | . | 1000 | 750 |  | . | Sel. | . | 175 | 110 |  |  | .
[6 empty] | 2,3,4of4 |  |  |  |  | -0.3 |  | Vsup+0.3 | . |  | N.Applic. | . |  | 10 |  | NoSpec | . |  |  | . | . | . | 2,3,4of4 |  | . |  | Cmos Eqn5 | Psw: [mW/MHz] | 1.8 | . |  |  |  | 1 | . | 0.4 |  |  |  |  | . | N.Applic. | . |  | . | [5 empty] | add "PdLoads" from dev 2 thru 4 to "PdActual per pkg" in 1of4 | .
| 54ACS02 | NOR Gate | C3 | QPL | Mil-M-38510/751B | 1of4 |  | 6 | 5.5 |  | -0.5 |  | Vsup+0.5 | . |  | N.Applic. | . |  | 20 |  | 50 | 40 |  |  | . | . | 54ACS02 | 1of4 | N.Applic. | . |  | Cmos Eqn1 |  |  | . | 0.7 | 50 |  | 1 | . | . |  |  |  |  | . | 500 | 375 |  | . | Sel. | . | 175 | 110 |  |  | .
[6 empty] | 2,3,4of4 |  |  |  |  | -0.5 |  | Vsup+0.5 | . |  | N.Applic. | . |  | 20 |  | 50 | 40 |  |  | . | . | . | 2,3,4of4 |  | . |  | Cmos Eqn1 |  |  | . |  |  |  | 1 | . | . |  |  |  |  | . | N.Applic. | . |  | . | [6 empty] | .
| 54ACS02 | NOR Gate | C3 | QPL/Aeroflex | 5962-96514C | 1of4 |  | 7 | 5.5 |  | -0.3 |  | Vsup+0.3 | . |  | N.Applic. | . |  | 10 |  | NoSpec | . |  |  | . | . | 54ACS02 | 1of4 | N.Applic. | . |  | Cmos Eqn1 |  |  | . | 0.01 | 50 |  | 1 | . | 0.25 |  |  |  |  | . | 1000 | 750 |  | . | Sel. | . | 175 | 110 |  |  | .
[6 empty] | 2,3,4of4 |  |  |  |  | -0.3 |  | Vsup+0.3 | . |  | N.Applic. | . |  | 10 |  | NoSpec | . |  |  | . | . | . | 2,3,4of4 |  | . |  | Cmos Eqn1 |  |  | . |  |  |  | 1 | . | 0.25 |  |  |  |  | . | N.Applic. | . |  | . | [5 empty] | add "PdLoads" from dev 2 thru 4 to "PdActual per pkg" in 1of4 | .
| 54ACS02 | NOR Gate | C3 | QPL/UTMC | 5962-96515B | 1of4 |  | 7 | 5.5 |  | -0.3 |  | Vsup+0.3 | . |  | N.Applic. | . |  | 10 |  | NoSpec | . |  |  | . | . | 54ACS02 | 1of4 | N.Applic. | . |  | Cmos Eqn5 | Psw: [mW/MHz] | 1.8 | . | 1.6 | NoSpec |  | 1 | . | 0.4 |  |  |  |  | . | 1000 | 750 |  | . | Sel. | . | 175 | 110 |  |  | .
[6 empty] | 2,3,4of4 |  |  |  |  | -0.3 |  | Vsup+0.3 | . |  | N.Applic. | . |  | 10 |  | NoSpec | . |  |  | . | . | . | 2,3,4of4 |  | . |  | Cmos Eqn5 | Psw: [mW/MHz] | 1.8 | . |  |  |  | 1 | . | 0.4 |  |  |  |  | . | N.Applic. | . |  | . | [6 empty] | .
| 54AC04 | Inverter | C3 | QPL | Mil-M-38510/757C | 1of6 |  | 6 | 4.8 |  | -0.5 |  | Vsup+0.5 | . |  | N.Applic. | . |  | 20 |  | 50 | 40 |  |  | . | . | 54AC04 | 1of6 | N.Applic. | . |  | Cmos Eqn1 |  |  | . | 0.7 | 65 |  | 1 | . | . |  |  |  |  | . | 500 | 375 |  | . | Sel. | . | 175 | 110 |  |  | .
[6 empty] | 2,…,6of6 |  |  |  |  | -0.5 |  | Vsup+0.5 | . |  | N.Applic. | . |  | 20 |  | 50 | 40 |  |  | . | . | . | 2,…,6of6 |  | . |  | Cmos Eqn1 |  |  | . |  |  |  | 1 | . | . |  |  |  |  | . | N.Applic. | . |  | . | [6 empty] | .
| 54HCS04 | Inverter | C3 | QPL/Intersil | 5962-95725B | 1of6 |  | 7 | 5.5 |  | -0.5 |  | Vsup+0.5 | . |  | N.Applic. | . |  | 10 |  | 25 | 20 |  |  | . | . | 54HCS04 | 1of6 | N.Applic. | . |  | Cmos Eqn1 |  |  | . | 0.2 | 27 |  | 1 | . | 0.1 |  |  |  |  | . | . | . |  | . | Sel. | . | 175 | 110 |  |  | .
[6 empty] | 2,…,6of6 |  |  |  |  | -0.5 |  | Vsup+0.5 | . |  | N.Applic. | . |  | 10 |  | 25 | 20 |  |  | . | . | . | 2,…,6of6 |  | . |  | Cmos Eqn1 |  |  | . |  |  |  | 1 | . | 0.1 |  |  |  |  | . | N.Applic. | . |  | . | [5 empty] | add "PdLoads" from dev 2 thru 6 to "PdActual per pkg" in 1of6 | .
| 54HCTS04 | Inverter | C3 | QPL/Intersil | 5962-95732B | 1of6 |  | 7 | 5.5 |  | -0.5 |  | Vsup+0.5 | . |  | N.Applic. | . |  | 10 |  | 25 | 20 |  |  | . | . | 54HCTS04 | 1of6 | N.Applic. | . |  | Cmos Eqn1 |  |  | . | 1.6 | 95 |  | 1 | . | 0.1 |  |  |  |  | . | . | . |  | . | Sel. | . | 175 | 110 |  |  | .
[6 empty] | 2,…,6of6 |  |  |  |  | -0.5 |  | Vsup+0.5 | . |  | N.Applic. | . |  | 10 |  | 25 | 20 |  |  | . | . | . | 2,…,6of6 |  | . |  | Cmos Eqn1 |  |  | . |  |  |  | 1 | . | 0.1 |  |  |  |  | . | N.Applic. | [9 empty] | .
| 54HCS05 | Inverter | C3 | QPL/Intersil | 5962-95801B | 1of6 |  | 7 | 5.5 |  | -0.5 |  | Vsup+0.5 | . |  | Vsup+0.5 | . |  | 10 |  | 25 | 20 |  |  | . | . | 54HCS05 | 1of6 | N.Applic. | . |  | Cmos Eqn1 |  |  | . | 0.2 | 23 | . | 1 | N.Applic. | 0.1 |  |  |  |  | . | . | . |  | . | Sel. | . | 175 | 110 | . |  | .
[6 empty] | 2,..,6of6 |  |  |  |  | -0.5 |  | Vsup+0.5 | . |  | Vsup+0.5 | . |  | 10 |  | 25 | 20 |  |  | . |  |  | 2,..,6of6 |  |  |  | Cmos Eqn1 | [6 empty] | 1 | N.Applic. | 0.1 |  |  |  |  | . | N.Applic. | [8 empty] | add "PdLoads" from dev 2 thru 6 to "PdActual per pkg" in 1of6 | .
| 54HCS08 | AND Gate | C3 | QPL/Intersil | 5962-95680B | 1of4 |  | 7 | 5.5 |  | -0.5 |  | Vsup+0.5 | . |  | N.Applic. | . |  | 10 |  | 25 | 20 |  |  | . | . | 54HCS08 | 1of4 | N.Applic. | . |  | Cmos Eqn1 |  |  | . | 0.2 | 25 | . | 1 | . | 0.1 |  |  |  |  | . | 660 | 495 |  | . | Sel. | . | 175 | 110 | . |  | .
[6 empty] | 2,3,4of4 |  |  |  |  | -0.5 |  | Vsup+0.5 | . |  | N.Applic. | . |  | 10 |  | 25 | 20 |  |  | . |  |  | 2,3,4of4 |  |  |  | Cmos Eqn1 | [6 empty] | 1 | . | 0.1 |  |  |  |  | . | N.Applic. | [8 empty] | add "PdLoads" from dev 2 thru 4 to "PdActual per pkg" in 1of4 | .
| 54AC08 | AND Gate | C3 | QPL | 5962-87615D | 1of4 |  | 7 | 5.6 |  | -0.5 |  | Vsup+0.5 | . |  | N.Applic. | . |  | 20 |  | 50 | 40 |  |  | . | . | 54AC08 | 1of4 | N.Applic. | . |  | Cmos Eqn1 |  |  | . | 0.05 | 88 | . | 1 | . | . |  |  |  |  | . | 500 | 375 |  | . | Sel. | . | 175 | 110 | . |  | .
[6 empty] | 2,3,4of4 |  |  |  |  | -0.5 |  | Vsup+0.5 | . |  | N.Applic. | . |  | 20 |  | 50 | 40 |  |  | . |  |  | 2,3,4of4 |  |  |  | Cmos Eqn1 | [6 empty] | 1 | . | . |  |  |  |  | . | N.Applic. | [8 empty] | add "PdLoads" from dev 2 thru 4 to "PdActual per pkg" in 1of4 | .
| 54ACTS08 | AND Gate | C3 | QPL/Aeroflex | 5962-96519C | 1of4 |  | 7 | 5.5 |  | -0.3 |  | Vsup+0.3 | . |  | N.Applic. | . |  | 10 |  | NoSpec | . |  |  | . | . | 54ACTS08 | 1of4 | N.Applic. | . |  | Cmos Eqn5 | Psw: [mW/MHz] | 1.8 | . | 1.6 | NoSpec | . | 1 | . | 0.4 |  |  |  |  | . | 1000 | 750 |  | . | Sel. | . | 175 | 110 | . |  | .
[6 empty] | 2,3,4of4 |  |  |  |  | -0.3 |  | Vsup+0.3 | . |  | N.Applic. | . |  | 10 |  | NoSpec | . |  |  | . |  |  | 2,3,4of4 |  |  |  | Cmos Eqn5 | Psw: [mW/MHz] | 1.8 |  |  |  |  | 1 | . | 0.4 |  |  |  |  | . | N.Applic. | [8 empty] | add "PdLoads" from dev 2 thru 4 to "PdActual per pkg" in 1of4 | .
| 54ACTS08 | AND Gate | C3 | QPL/Intersil | 5962-95657C | 1of4 |  | 7 | 5.5 |  | -0.5 |  | Vsup+0.5 | . |  | N.Applic. | . |  | 10 |  | 50 | 40 |  |  | . | . | 54ACTS08 | 1of4 | N.Applic. | . |  | Cmos Eqn1 |  |  | . | 1 | 45 | . | 1 | . | 0.1 |  |  |  |  | . | . |  |  | . | Sel. | . | 175 | 110 | . |  | .
[6 empty] | 2,3,4of4 |  |  |  |  | -0.5 |  | Vsup+0.5 | . |  | N.Applic. | . |  | 10 |  | 50 | 40 |  |  | . |  |  | 2,3,4of4 |  |  |  | Cmos Eqn1 | [6 empty] | 1 | . | 0.1 |  |  |  |  | . | N.Applic. | [8 empty] | add "PdLoads" from dev 2 thru 4 to "PdActual per pkg" in 1of4 | .
[22 empty] | . |  |  | . |  |  | . | [28 empty] | .
| 54HCS11 | AND Gate | C3 | QPL/Intersil | 5962-95720B | 1of4 |  | 7 | 5.5 |  | -0.5 |  | Vsup+0.5 | . |  | N.Applic. | . |  | 10 |  | 25 | 20 |  |  | . | . | 54HCS11 | 1of4 | N.Applic. | . |  | Cmos Eqn1 |  |  | . | 0.2 | 45 | . | 1 | . | 0.1 |  |  |  |  | . | . | . |  | . | Sel. | . | 175 | 110 | . |  | .
[6 empty] | 2,3,4of4 |  |  |  |  | -0.5 |  | Vsup+0.5 | . |  | N.Applic. | . |  | 10 |  | 25 | 20 |  |  | . |  |  | 2,3,4of4 |  |  |  | Cmos Eqn1 | [6 empty] | 1 | . | 0.1 |  |  |  |  | . | N.Applic. | [8 empty] | add "PdLoads" from dev 2 thru 4 to "PdActual per pkg" in 1of4 | .
| 54AC14 | Inverter, Schmitt | C3 | QPL | 5962-87624B | 1of6 |  | 7 | 5.6 |  | -0.5 |  | Vsup+0.5 | . |  | N.Applic. | . |  | 20 |  | 50 | 40 |  |  | . | . | 54AC14 | 1of6 | N.Applic. | . |  | Cmos Eqn1 |  |  | . | 0.08 | 50 | . | 1 | . | . |  |  |  |  | . | 500 | 375 |  | . | Sel. | . | 175 | 110 | . |  | .
[6 empty] | 2,..,6of6 |  |  |  |  | -0.5 |  | Vsup+0.5 | . |  | N.Applic. | . |  | 20 |  | 50 | 40 |  |  | . |  |  | 2,..,6of6 |  |  |  | Cmos Eqn1 | [6 empty] | 1 | . | . |  |  |  |  | . | N.Applic. | [8 empty] | add "PdLoads" from dev 2 thru 6 to "PdActual per pkg" in 1of6 | .
| 54AC14 | Inverter, Schmitt | C3 | QPL | Mil-M-38510/757C | 1of6 |  | 6 | 4.8 |  | -0.5 |  | Vsup+0.5 | . |  | N.Applic. | . |  | 20 |  | 50 | 40 |  |  | . | . | 54AC14 | 1of6 | N.Applic. | . |  | Cmos Eqn1 |  |  | . | 0.7 | 65 | . | 1 | . | . |  |  |  |  | . | 500 | 375 |  | . | Sel. | . | 175 | 110 | . |  | .
[6 empty] | 2,..,6of6 |  |  |  |  | -0.5 |  | Vsup+0.5 | . |  | N.Applic. | . |  | 20 |  | 50 | 40 |  |  | . | . | . | 2,..,6of6 |  |  |  | Cmos Eqn1 | [6 empty] | 1 | . | . |  |  |  |  | . | N.Applic. | [9 empty] | .
| 54ACS14 | Inverter, Schmitt | C3 | QPL/Aeroflex | 5962-96524E | 1of6 |  | 7 | 5.5 |  | -0.3 |  | Vsup+0.3 | . |  | N.Applic. | . |  | 10 |  | NoSpec | . |  |  | . | . | 54ACS14 | 1of6 | N.Applic. | . |  | Cmos Eqn5 | Psw: [mW/MHz] | 1.8 | . | 0.01 | NoSpec | . | 1 | . | 0.25 |  |  |  |  | . | 1000 | 750 |  | . | Sel. | . | 175 | 110 | . |  | .
[6 empty] | 2,..,6of6 |  |  |  |  | -0.3 |  | Vsup+0.3 | . |  | N.Applic. | . |  | 10 |  | NoSpec | . |  |  | . | . | . | 2,..,6of6 |  |  |  | Cmos Eqn5 | Psw: [mW/MHz] | 1.8 |  |  |  |  | 1 | . | 0.25 |  |  |  |  | . | N.Applic. | [9 empty] | .
| 54ACTS14 | Inverter, Schmitt | C3 | QPL/Aeroflex | 5962-96525D | 1of6 |  | 7 | 5.5 |  | -0.3 |  | Vsup+0.3 | . |  | N.Applic. | . |  | 10 |  | NoSpec. | . |  |  | . | . | 54ACTS14 | 1of6 | N.Applic. | . |  | Cmos Eqn5 | Psw: [mW/MHz] | 1.8 | . | 3.1 | NoSpec | . | 1 | . | 0.4 |  |  |  |  | . | 1000 | 750 |  | . | Sel. | . | 175 | 110 | . |  | .
[6 empty] | 2,..,6of6 |  |  |  |  | -0.3 |  | Vsup+0.3 | . |  | N.Applic. | . |  | 10 |  | NoSpec. | . |  |  | . | . | . | 2,..,6of6 |  |  |  | Cmos Eqn5 | Psw: [mW/MHz] | 1.8 |  |  |  |  | 1 | . | 0.4 |  |  |  |  | . | N.Applic. | [9 empty] | .
| 54HCS14 | Inverter, Schmitt | C3 | QPL/Intersil | 5962-95681B | 1of6 |  | 7 | 5.5 |  | -0.5 |  | Vsup+0.5 | . |  | N.Applic. | . |  | 10 |  | 25 | 20 |  | JPL ST 12074B | . | . | 54HCS14 | 1of6 | N.Applic. | . |  | Cmos Eqn1 |  |  |  | 0.2 |  | . | 1 | . | 0.1 |  |  |  |  | . | . | . |  | . | Sel. | . | 175 | 110 | . |  | .
[6 empty] | 2,..,6of6 |  |  |  |  | -0.5 |  | Vsup+0.5 | . |  | N.Applic. | . |  | 10 |  | 25 | 20 |  |  | . | . | . | 2,..,6of6 |  |  |  | Cmos Eqn1 | [6 empty] | 1 | . | 0.1 |  |  |  |  | . | N.Applic. | [9 empty] | .
| 54ACTS20 | NAND Gate | C3 | QPL/Aeroflex | 5962-96527B | 1of4 |  | 7 | 5.5 |  | -0.3 |  | Vsup+0.3 | . |  | N.Applic. | . |  | 10 |  | NoSpec | . |  |  |  | . | 54ACTS20 | 1of4 | N.Applic. | . |  | Cmos Eqn5 | Psw: [mW/MHz] | 1.9 |  | 1.6 |  | . | 1 | . | 0.4 |  |  |  |  | . | 1000 | 750 |  | . | Sel. | . | 175 | 110 | . |  | .
[6 empty] | 2,3,4of4 | [7 empty] | . |  |  | . |  |  |  |  | . |  |  |  | . | . | 2,3,4of4 |  |  |  | Cmos Eqn5 | Psw: [mW/MHz] | 1.9 |  |  |  |  | 1 | . | 0.4 |  |  |  |  | . | N.Applic. | [9 empty] | .
| 54HCS21 | AND Gate | C3 | QPL/Intersil | 5962-95779B | 1of2 |  | 7 | 5.5 |  | -0.5 |  | Vsup+0.5 | . |  | N.Applic. | . |  | 10 |  | 25 | 20 |  |  |  | . | 54HCS21 | 1of2 | N.Applic. | . |  | Cmos Eqn1 |  |  |  | 0.2 |  | . | 1 | . | 0.1 |  |  |  |  | . | . | . |  | . | Sel. | . | 175 | 110 | . |  | .
[6 empty] | 2of2 | [7 empty] | . |  |  | . |  |  |  |  | . |  |  |  | . | . | 2of2 |  |  |  | Cmos Eqn1 | [6 empty] | 1 | . | 0.1 |  |  |  |  | . | N.Applic. | [9 empty] | .
| 54LVDS031 | Line Driver | C2 | QPL | 5962-95833L | 1of4 |  | 6 | 4.8 |  | -0.3 |  | Vsup+0.3 | . |  | N.Applic. | . |  | NoSpec. |  | N.Applic | . |  | Ios=5mA |  | . | 54LVDS031 | 1of4 | N.Applic. | . |  | Cmos Eqn4 |  |  |  | 25 |  | . | 1 |  |  |  | 4 | 4 |  | . | . | . |  | . | Sel. | . | 150 | 110 | . |  | .
[6 empty] | 2,3,4of4 | [7 empty] | . |  |  | . |  |  |  |  | . |  |  |  | . | . | 2,3,4of4 |  |  |  | Cmos Eqn4 | [6 empty] | 1 |  |  |  | 4 | 4 |  | . | N.Applic. | [9 empty] | .
| UT54LVDS031LV | Line Driver | C2 | QPL | 5962-98651G | 1of4 |  | 4 | 3.6 |  | -0.3 |  | Vsup+0.3 | . |  | N.Applic. | . |  | 10 |  | N.Applic | . |  | Ios=9mA |  | . | UT54LVDS031LV | 1of4 | N.Applic. | . |  | Cmos Eqn4 |  |  |  | 18 |  | . | 1 |  |  |  | 4 | 4 |  | . | . | . |  | . | Sel. | . | 150 | 110 | . |  | .
[6 empty] | 2,3,4of4 | [7 empty] | . |  |  | . |  |  |  |  | . |  |  |  | . | . | 2,3,4of4 |  |  |  | Cmos Eqn4 | [6 empty] | 1 |  |  |  | 4 | 4 |  | . | N.Applic. | [9 empty] | .
| 54AC32 | OR Gate | C3 | QPL | Mil-M-38510/752C | 1of4 |  | 6 | 4.8 |  | -0.3 |  | Vsup+0.5 | . |  | N.Applic. | . |  | 20 |  | 50 | 40 |  |  |  | . | 54AC32 | 1of4 | N.Applic. | . |  | Cmos Eqn1 |  |  |  | 0.7 |  | . | 1 | . | . |  |  |  |  | . | 500 | 375 |  | . | Sel. | . | 175 | 110 | . |  | .
[6 empty] | 2,3,4of4 | [7 empty] | . |  |  | . |  |  |  |  | . |  |  |  | . | . | 2,3,4of4 |  |  |  | Cmos Eqn1 | [6 empty] | 1 | . | . |  |  |  |  | . | N.Applic. | [9 empty] | .
| 54HCS32 | OR Gate | C3 | QPL/Intersil | 5962-95781B | 1of4 |  | 7 | 5.5 |  | -0.5 |  | Vsup+0.5 | . |  | N.Applic. | . |  | 10 |  | 25 | 20 |  |  |  | . | 54HCS32 | 1of4 | N.Applic. | . |  | Cmos Eqn1 |  |  |  | 0.2 |  | . | 1 | . | 0.1 |  |  |  |  | . | . | . |  | . | Sel. | . | 175 | 110 | . |  | .
[6 empty] | 2,3,4of4 | [7 empty] | . |  |  | . |  |  |  |  | . |  |  |  | . | . | 2,3,4of4 |  |  |  | Cmos Eqn1 | [6 empty] | 1 | . | 0.1 |  |  |  |  | . | N.Applic. | [9 empty] | .
| 54LVDS032 | Line Receiver | C2 | QPL | 5962-95834J | 1of4 |  | 6 | 4.8 |  | -0.3 |  | Vsup+0.3 | . |  | N.Applic. | . |  | NoSpec. |  | NoSpec | . |  | Ios=130mA |  | . | 54LVDS032 | 1of4 | N.Applic. | . |  | Use Mfg App Notes for dynamic power aeroflex or national |  |  |  | 11 |  | . | 1 | . | 0.3 | [5 empty] | . | . |  | . | Sel. | . | 150 | 110 | . |  | .
[6 empty] | 2,3,4of4 | [7 empty] | . |  |  | . |  |  |  |  | . |  |  |  | . | . | 2,3,4of4 | [10 empty] | 1 | . | 0.3 | [5 empty] | N.Applic. | [9 empty] | .
| UT54LVDS032LV | Line Receiver | C2 | QPL | 5962-98652D | 1of4 |  | 4 | 3.6 |  | -0.3 |  | 3.9 | . |  | N.Applic. | . |  | NoSpec. |  | NoSpec | . |  |  | . | . | UT54LVDS032LV | 1of4 | N.Applic. | . |  | Cmos Eqn1 |  |  | . | 15 | NoSpec | . | 1 | . | 0.25 |  |  |  |  | . | . | . |  | . | Sel. | . | 150 | 110 | . |  | .
[6 empty] | 2,3,4of4 |  |  |  |  | -0.3 |  | 3.9 | . |  | N.Applic. | . |  | NoSpec. |  | NoSpec | . |  |  | . |  |  | 2,3,4of4 |  |  |  | Cmos Eqn1 | [6 empty] | 1 | . | 0.25 |  |  |  |  | . | N.Applic. | [8 empty] | Note: add "PdLoads" from dev 2 thru 4 to "PdActual per pkg" in 1of4 | .
[14 empty] | . | [7 empty] | . |  |  | . |  |  | . | [28 empty] | .
| 54AC74 | D FlipFlop | C3 | QPL | 5962-88520D | 1of2 |  | 7 | 5.6 |  | -0.5 |  | Vsup+0.5 | . |  | N.Applic. | . |  | 20 |  | 50 | 40 |  |  | . | . | 54AC74 | 1of2 | . | . |  | Cmos Eqn2 |  |  | . | 0.05 | 45 | . | 1 | . | . |  |  |  |  | . | 500 | 375 |  | . | Sel. | . | 175 | 110 | . |  | .
[6 empty] | 2of2 |  |  |  |  | -0.5 |  | Vsup+0.5 | . |  | N.Applic. | . |  | 20 |  | 50 | 40 |  |  | . |  |  | 2of2 |  |  |  | Cmos Eqn2 | [6 empty] | 1 | . | . |  |  |  |  | . | N.Applic. | [9 empty] | .
| 54AC74 | D FlipFlop | C3 | QPL | Mil-M-38510/753B | 1of2 |  | 6 | 4.8 |  | -0.5 |  | Vsup+0.5 | . |  | N.Applic. | . |  | 20 |  | 50 | 40 |  |  | . | . | 54AC74 | 1of2 | . | . |  | Cmos Eqn2 |  |  | . | 0.7 | 60 | . | 1 | . | . |  |  |  |  | . | 500 | 375 |  | . | Sel. | . | 175 | 110 | . |  | .
[6 empty] | 2of2 |  |  |  |  | -0.5 |  | Vsup+0.5 | . |  | N.Applic. | . |  | 20 |  | 50 | 40 |  |  | . |  |  | 2of2 |  |  |  | Cmos Eqn2 | [6 empty] | 1 | . | . |  |  |  |  | . | N.Applic. | [9 empty] | .
| 54HCS74 | D FlipFlop | C3 | QPL/Intersil | 5962-95782E | 1of2 |  | 7 | 5.5 |  | -0.5 |  | Vsup+0.5 | . |  | N.Applic. | . |  | 10 |  | 25 | 20 |  |  | . | . | 54HCS74 | 1of2 | 20000000 | 16000000 |  | Cmos Eqn2 |  |  | . | 0.4 | 55 | . | 1 | . | 0.1 |  |  |  |  | . | . | . |  | . | Sel. | . | 175 | 110 | . |  | .
[6 empty] | 2of2 |  |  |  |  | -0.5 |  | Vsup+0.5 | . |  | N.Applic. | . |  | 10 |  | 25 | 20 |  |  | . |  |  | 2of2 |  |  |  | Cmos Eqn2 | [6 empty] | 1 | . | 0.1 |  |  |  |  | . | N.Applic. | [9 empty] | .
| 54AC86 | XOR Gate | C3 | QPL | 5962-89550E | 1of4 |  | 7 | 5.6 |  | -0.5 |  | Vsup+0.5 | . |  | N.Applic. | . |  | 20 |  | 50 | 40 |  |  | . | . | 54AC86 | 1of4 | N.Applic. | . |  | Cmos Eqn1 |  |  | . | 0.05 | 60 | . | 1 | . | . |  |  |  |  | . | 500 | 375 |  | . | Sel. | . | 175 | 110 | . |  | .
[6 empty] | 2,3,4of4 |  |  |  |  | -0.5 |  | Vsup+0.5 | . |  | N.Applic. | . |  | 20 |  | 50 | 40 |  |  | . |  |  | 2,3,4of4 |  |  |  | Cmos Eqn1 | [6 empty] | 1 | . | . |  |  |  |  | . | N.Applic. | [8 empty] | Note: add "PdLoads" from dev 2 thru 4 to "PdActual per pkg" in 1of4 | .
| 54HCS86 | XOR Gate | C3 | QPL/Intersil | 5962-95783B | 1of4 |  | 7 | 5.5 |  | -0.5 |  | Vsup+0.5 | . |  | N.Applic. | . |  | 10 |  | 25 | 20 |  |  | . | . | 54HCS86 | 1of4 | N.Applic. | . |  | Cmos Eqn1 |  |  | . | 0.2 | 54 | . | 1 | . | 0.1 |  |  |  |  | . | . | . |  | . | Sel. | . | 175 | 110 | . |  | .
[6 empty] | 2,3,4of4 |  |  |  |  | -0.5 |  | Vsup+0.5 | . |  | N.Applic. | . |  | 10 |  | 25 | 20 |  |  | . | . | . | 2,3,4of4 |  | . |  | Cmos Eqn1 |  |  | . |  |  |  | 1 | . | 0.1 |  |  |  |  | . | N.Applic. | [8 empty] | Note: add "PdLoads" from dev 2 thru 4 to "PdActual per pkg" in 1of4 | .
| 54AC109 | J-K Flip Flop | C3 | QPL | 5962-89551A | 1of2 |  | 7 | 5.6 |  | -0.5 |  | Vsup+0.5 | . |  | N.Applic. | . |  | 20 |  | 25 | 20 |  |  | . | . | 54AC109 | 1of2 | 85000000 | 68000000 |  | Cmos Eqn2 |  |  | . | 0.08 | 50 | . | 1 | . | . |  |  |  |  | . | 500 | 375 |  | . | Sel. | . | 175 | 110 | . |  | .
[6 empty] | 2of2 |  |  |  |  | -0.5 |  | Vsup+0.5 | . |  | N.Applic. | . |  | 20 |  | 25 | 20 |  |  | . |  |  | 2of2 |  |  |  | Cmos Eqn2 | [6 empty] | 1 | . | . |  |  |  |  | . | N.Applic. | [9 empty] | .
| 54AC109 | J-K Flip Flop | C3 | QPL | Mil-M-38510/753B | 1of2 |  | 6 | 4.8 |  | -0.5 |  | Vsup+0.5 | . |  | N.Applic. | . |  | 20 |  | 50 | 40 |  |  | . | . | 54AC109 | 1of2 | . | . |  | Cmos Eqn2 |  |  | . | 0.7 | 60 | . | 1 | . | . |  |  |  |  | . | 500 | 375 |  | . | Sel. | . | 175 | 110 | . |  | .
[6 empty] | 2of2 |  |  |  |  | -0.5 |  | Vsup+0.5 | . |  | N.Applic. | . |  | 20 |  | 50 | 40 |  |  | . | . | . | 2of2 |  |  |  | Cmos Eqn2 | [6 empty] | 1 | . | . |  |  |  |  | . | N.Applic. | [9 empty] | .
| 54ACT109 | J-K Flip Flop | C3 | QPL | 5962-88534B | 1of2 |  | 6 | 4.8 |  | -0.5 |  | Vsup+0.5 | . |  | N.Applic. | . |  | 20 |  | 50 | 40 |  |  | . | . | 54ACT109 | 1of2 | 85000000 | 68000000 |  | Cmos Eqn2 |  |  |  | 3.5 | 50 | . | 1 | . | . |  |  |  |  | . | 500 | 375 |  | . | Sel. | . | 175 | 110 | . |  | .
[6 empty] | 2of2 |  |  |  |  | -0.5 |  | Vsup+0.5 | . |  | N.Applic. | . |  | 20 |  | 50 | 40 |  |  | . | . | . | 2of2 |  |  |  | Cmos Eqn2 | [6 empty] | 1 | . | . |  |  |  |  | . | N.Applic. | [9 empty] | .
| 54HCS109 | J-K Flip Flop | C3 | QPL/Intersil | 5962-95784B | 1of2 |  | 7 | 5.5 |  | -0.5 |  | Vsup+0.5 | . |  | N.Applic. | . |  | 10 |  | 25 | 20 |  |  | . | . | 54HCS109 | 1of2 | 20000000 | 16000000 |  | Cmos Eqn2 |  |  |  | 0.4 | 56 | . | 1 | . | 0.1 |  |  |  |  | . | . | . |  | . | Sel. | . | 175 | 110 | . |  | .
[6 empty] | 2of2 |  |  |  |  | -0.5 |  | Vsup+0.5 | . |  | N.Applic. | . |  | 10 |  | 25 | 20 |  |  | . | . | . | 2of2 |  |  |  | Cmos Eqn2 | [6 empty] | 1 | . | 0.1 |  |  |  |  | . | N.Applic. | [9 empty] | .
[17 empty] | . |  |  |  |  | . |  |  | . |  |  | . | [28 empty] | .
| 54ACT138 | DeMUX | C3 | QPL/UTMC | 5962-96545B | 1of1 | 1 | 7 | 5.6 |  | -0.3 |  | Vsup+0.3 | . |  | N.Applic. | . |  | 10 |  | NoSpec | . |  |  | . | . | 54ACT138 | 1of1 | N.Applic. | . |  | Cmos Eqn5 | Psw: [mW/MHz] | 1.9 | . | 1.6 | NoSpec | . | 8 | . | 0.4 |  |  |  |  | . | 1000 | 750 | . | . | Sel. | . | 175 | 110 | . |  | .
| 54ACS138 | DeMUX | C3 | QPL/Intersil | 5962-98534V | 1of1 | 1 | 7 | 5.5 |  | -0.5 |  | Vsup+0.5 | . |  | N.Applic. | . |  | 10 |  | 50 | 40 |  |  | . | . | 54ACS138 | 1of1 | N.Applic. | . |  | Cmos Eqn1 |  |  | . | 0.4 | 113 | . | 8 | . | 0.1 |  |  |  |  | . | . | . | . | . | Sel. | . | 175 | 110 | . |  | .
| 54HCS138 | DeMUX | C3 | QPL/Intersil | 5962-95727D | 1of1 | 1 | 7 | 5.5 |  | -0.5 |  | Vsup+0.5 | . |  | N.Applic. | . |  | 10 |  | 25 | 20 |  |  | . | . | 54HCS138 | 1of1 | N.Applic. | . |  | Cmos Eqn1 |  |  | . | 0.75 | 113 | . | 8 | . | 0.1 |  |  |  |  | . | . | . | . | . | Sel. | . | 175 | 110 | . |  | .
| 54HCS151 | MUX | C3 | QPL/Intersil | 5962-95728C | 1of1 | 1 | 7 | 5.5 |  | -0.5 |  | Vsup+0.5 | . |  | N.Applic. | . |  | 10 |  | 50 | 40 |  |  | . | . | 54HCS151 | 1of1 | N.Applic. | . |  | Cmos Eqn2 |  |  | . | 0.75 | 83 | . | 1 | . | 0.1 |  |  |  |  | . | . | . | . | . | Sel. | . | 175 | 110 | . |  | .
| 54HCS154 | DeMUX | C3 | QPL/Intersil | 5962-95729B | 1of1 | 1 | 7 | 5.5 |  | -0.5 |  | Vsup+0.5 | . |  | N.Applic. | . |  | 10 |  | 25 | 20 |  |  | . | . | 54HCS154 | 1of1 | N.Applic. | . |  | Cmos Eqn1 |  |  | . | 0.75 | 74 | . | 16 | . | 0.1 |  |  |  |  | . | . | . | . | . | Sel. | . | 175 | 110 | . |  | .
[25 empty] | . |  |  | . | [28 empty] | .
| 54HCS157 | MUX | C3 | QPL/Intersil | 5962-95805B | 1of4 |  | 7 | 5.5 |  | -0.5 |  | Vsup+0.5 | . |  | N.Applic. | . |  | 10 |  | 35 | 28 |  |  | . | . | 54HCS157 | 1of4 | N.Applic. | . |  | Cmos Eqn1 |  |  | . | 0.75 | 84 | . | 1 | . | 0.1 |  |  |  |  | . | . | . |  | . | Sel. | . | 175 | 110 | . |  | .
[6 empty] | 2,3,4of4 |  |  |  |  | -0.5 |  | Vsup+0.5 | . |  | N.Applic. | . |  | 10 |  | 35 | 28 |  |  | . |  |  | 2,3,4of4 |  |  |  | Cmos Eqn1 | [6 empty] | 1 | . | 0.1 |  |  |  |  | . | N.Applic. | [8 empty] | Note: add "PdLoads" from dev 2 thru 4 to "PdActual per pkg" in 1of4 | .
| UT54ACTS157 | MUX | C3 | QPL/Aeroflex | 5962-96553B | 1of4 |  | 7 | 5.5 |  | -0.3 |  | Vsup+0.3 | . |  | N.Applic. | . |  | 10 |  | NoSpec | . |  | Ios=200mA | . | . | UT54ACTS157 | 1of4 | N.Applic. | . |  | Cmos Eqn5 | Psw: [mW/MHz] | 1.9 | . | 1.6 | NoSpec | . | 1 | . | 0.4 |  |  |  |  | . | 1000 | 750 |  | . | Sel. | . | 175 | 110 | . |  | .
[6 empty] | 2,3,4of4 |  |  |  |  | -0.3 |  | Vsup+0.3 | . |  | N.Applic. | . |  | 10 |  | NoSpec | . |  |  | . |  |  | 2,3,4of4 |  |  |  | Cmos Eqn5 | Psw: [mW/MHz] | 1.9 |  |  |  |  | 1 | . | 0.4 |  |  |  |  | . | N.Applic. | [8 empty] | Note: add "PdLoads" from dev 2 thru 4 to "PdActual per pkg" in 1of4 | .
| 54HCS163 | Binary Counter | C3 | QPL/Intersil | 5962-95807B | 1of1 | 1 | 7 | 5.5 |  | -0.5 |  | Vsup+0.5 | . |  | N.Applic. | . |  | 10 |  | 25 | 20 |  |  | . | . | 54HCS163 | 1of1 | 20000000 | 16000000 |  | Cmos Eqn1 |  |  | . | 0.75 | 83 | . | 4 | . | 0.1 |  |  |  |  | . | . | . | . | . | Sel. | . | 175 | 110 | . |  | .
| 54ACS164 | Shift Register | C3 | QPL/Aeroflex | 5962-96556D | 1of1 | 1 | 7 | 5.5 |  | -0.3 |  | Vsup+0.3 | . |  | N.Applic. | . |  | 10 |  | NoSpec | . |  |  | . | . | 54ACS164 | 1of1 | 83000000 | 66400000 |  | Cmos Eqn5 | Psw: [mW/MHz] | 1.9 | . | 0.01 | NoSpec | . | 8 | . | 0.25 |  |  |  |  | . | 1000 | 750 | . | . | Sel. | . | 175 | 110 | . |  | .
| UT54ACS164245S | Schmitt Xceiver | C3 | QPL/Aeroflex | 5962-98580E | 1of1 | 1 | 6 | 5.5 |  | -0.3 |  | Vsup+0.3 | . |  | N.Applic. | . |  | 10 |  | NoSpec | . |  |  | . | . | UT54ACS164245S | 1of1 | 83000000 | 66400000 |  | Cmos Eqn5 | Psw: [mW/MHz] | . | . | 0.5 | NoSpec | . | 8 | . | 0.5 |  |  |  |  | . | 1000 | 750 | . | . | FP | 22 | 175 | 110 | . |  | .
| 54HCS164 | Shift Register | C3 | QPL/Intersil | 5962-95785B | 1of1 | 1 | 7 | 5.5 |  | -0.5 |  | Vsup+0.5 | . |  | N.Applic. | . |  | 10 |  | 25 | 20 |  |  | . | . | 54HCS164 | 1of1 | 20000000 | 16000000 |  | Cmos Eqn1 |  |  | . | 0.75 | 165 | . | 8 | . | 0.1 |  |  |  |  | . | . | . | . | . | Sel. | . | 175 | 110 | . |  | .
| 54ACS165 | Shift Register | C3 | QPL/Aeroflex | 5962-96558C | 1of1 | 1 | 7 | 5.5 |  | -0.3 |  | Vsup+0.3 | . |  | N.Applic. | . |  | 10 |  | NoSpec | . |  |  | . | . | 54ACS165 | 1of1 | 71000000 | 56800000 |  | Cmos Eqn5 | Psw: [mW/MHz] | 2.9 | . | 0.01 | NoSpec | . | diff 2 out | . | 0.25 |  |  |  |  | . | 1000 | 750 | . | . | Sel. | . | 175 | 110 | . |  | .
| 54HCS165 | Shift Register | C3 | QPL/Intersil | 5962-95786B | 1of1 | 1 | 7 | 5.5 |  | -0.5 |  | Vsup+0.5 | . |  | N.Applic. | . |  | 10 |  | 25 | 20 |  |  | . | . | 54HCS165 | 1of1 | 20000000 | 16000000 |  | Cmos Eqn2 |  |  | . | 0.75 | 56 | . | 1 | . | 0.1 |  |  |  |  | . | . | . | . | . | Sel. | . | 175 | 110 | . |  | .
| 54AC191 | Binary Counter | C3 | QPL | 5962-89749A | 1of1 | 1 | 6 | 4.8 |  | -0.5 |  | Vsup+0.5 | . |  | N.Applic. | . |  | 20 |  | 50 | 40 |  |  | . | . | 54AC191 | 1of1 | . | . |  | Cmos Eqn1 |  |  | . | 0.16 | 85 | . | 4 | . | . |  |  |  |  | . | 500 | 375 | . | . | Sel. | . | 175 | 110 | . |  | .
| 54HCTS191 | Binary Counter | C3 | QPL/Intersil | 5962-95756B | 1of1 | 1 | 7 | 5.5 |  | -0.5 |  | Vsup+0.5 | . |  | Vsup+0.5 | . |  | 10 |  | 25 | 20 |  |  | . | . | 54HCTS191 | 1of1 | 20000000 | 16000000 |  | Cmos Eqn1 |  |  | . | 1.6 | 84 | . | 4 | . | 0.1 |  |  |  |  | . | . | . | . | . | Sel. | . | 175 | 110 | . |  | .
[17 empty] | . |  |  |  |  | . |  |  | . | . | . | . |  | . |  |  |  |  | . | [14 empty] | . |  |  |  |  | . |  | .
| 54AC240 | Line Driver | C3 | QPL | Mil-M-38510/757C | 1of8 |  | 6 | 4.8 |  | -0.5 |  | Vsup+0.5 | . |  | N.Applic. | . |  | 20 |  | 50 | 40 |  |  | . | . | 54AC240 | 1of8 | N.Applic. | . |  | Cmos Eqn1 |  |  | . | 0.7 | 65 | . | 1 | . | . |  |  |  |  | . | 500 | 375 |  | . | Sel. | . | 175 | 110 | . |  | .
[6 empty] | 2,..,8of8 |  |  |  |  | -0.5 |  | Vsup+0.5 | . |  | N.Applic. | . |  | 20 |  | 50 | 40 |  |  | . |  |  | 2,..,8of8 |  |  |  | Cmos Eqn1 | [6 empty] | 1 | . | . |  |  |  |  | . | N.Applic. | [8 empty] | Note: add "PdLoads" from dev 2 thru 8 to "PdActual per pkg" in 1of8 | .
| 54AC240 | Line Driver | C3 | QPL | 5962-87550E | 1of8 |  | 7 | 5.6 |  | -0.5 |  | Vsup+0.5 | . |  | N.Applic. | . |  | 20 |  | 50 | 40 |  |  | . | . | 54AC240 | 1of8 | N.Applic. | . |  | Cmos Eqn1 |  |  | . | 0.08 | 55 | . | 1 | . | . |  |  |  |  | . | 500 | 375 |  | . | Sel. | . | 175 | 110 | . |  | .
[6 empty] | 2,..,8of8 |  |  |  |  | -0.5 |  | Vsup+0.5 | . |  | N.Applic. | . |  | 20 |  | 50 | 40 |  |  | . |  |  | 2,..,8of8 |  |  |  | Cmos Eqn1 | [6 empty] | 1 | . | . |  |  |  |  | . | N.Applic. | [8 empty] | Note: add "PdLoads" from dev 2 thru 8 to "PdActual per pkg" in 1of8 | .
| 54ACTS240 | Line Driver | C3 | QPL/Aeroflex | 5962-96569B | 1of8 |  | 7 | 5.5 |  | -0.3 |  | Vsup+0.3 | . |  | N.Applic. | . |  | 10 |  | NoSpec | . |  |  | . | . | 54ACTS240 | 1of8 | N.Applic. | . |  | Cmos Eqn5 | Psw: [mW/MHz] | 2.1 | . | 1.6 | NoSpec | . | 1 | . | 0.4 |  |  |  |  | . | 1000 | 750 |  | . | Sel. | . | 175 | 110 | . |  | .
[6 empty] | 2,..,8of8 |  |  |  |  | -0.3 |  | Vsup+0.3 | . |  | N.Applic. | . |  | 10 |  | NoSpec | . |  |  | . |  |  | 2,..,8of8 |  |  |  | Cmos Eqn5 | Psw: [mW/MHz] | 2.1 |  |  |  |  | 1 | . | 0.4 |  |  |  |  | . | N.Applic. | [8 empty] | Note: add "PdLoads" from dev 2 thru 8 to "PdActual per pkg" in 1of8 | .
| 54ACTQ240 | Line Driver | C3 | QPL | 5962-92184B | 1of8 |  | 7 | 5.6 |  | -0.5 |  | Vsup+0.5 | . |  | N.Applic. | . |  | 20 |  | 50 | 40 |  |  | . | . | 54ACTQ240 | 1of8 | N.Applic. | . |  | Cmos Eqn1 |  |  | . | 1.6 | 80 | . | 1 | . | . |  |  |  |  | . | 500 | 375 |  | . | Sel. | . | 175 | 110 | . |  | .
[6 empty] | 2,..,8of8 |  |  |  |  | -0.5 |  | Vsup+0.5 | . |  | N.Applic. | . |  | 20 |  | 50 | 40 |  |  | . |  |  | 2,..,8of8 |  |  |  | Cmos Eqn1 | [6 empty] | 1 | . | . |  |  |  |  | . | N.Applic. | [8 empty] | Note: add "PdLoads" from dev 2 thru 8 to "PdActual per pkg" in 1of8 | .
| 54ACT241 | Line Driver | C3 | QPL | 5962-89847C | 1of8 |  | 6 | 4.8 |  | -0.5 |  | Vsup+0.5 | . |  | N.Applic. | . |  | 20 |  | 50 | 40 |  |  | . | . | 54ACT241 | 1of8 | N.Applic. | . |  | Cmos Eqn1 |  |  | . | 1.6 | 70 | . | 1 | . | . |  |  |  |  | . | 500 | 375 |  | . | Sel. | . | 175 | 110 | . |  | .
[6 empty] | 2,..,8of8 |  |  |  |  | -0.5 |  | Vsup+0.5 | . |  | N.Applic. | . |  | 20 |  | 50 | 40 |  |  | . |  |  | 2,..,8of8 |  |  |  | Cmos Eqn1 | [6 empty] | 1 | . | . |  |  |  |  | . | N.Applic. | [8 empty] | Note: add "PdLoads" from dev 2 thru 8 to "PdActual per pkg" in 1of8 | .
| 54AC244 | Line Driver | C3 | QPL | Mil-M-38510/757C | 1of8 |  | 6 | 4.8 |  | -0.5 |  | Vsup+0.5 | . |  | N.Applic. | . |  | 20 |  | 50 | 40 |  |  | . | . | 54AC244 | 1of8 | N.Applic. | . |  | Cmos Eqn1 |  |  | . | 0.7 | 65 | . | 1 | . | . |  |  |  |  | . | 500 | 375 |  | . | Sel. | . | 175 | 110 | . |  | .
[6 empty] | 2,..,8of8 |  |  |  |  | -0.5 |  | Vsup+0.5 | . |  | N.Applic. | . |  | 20 |  | 50 | 40 |  |  | . |  |  | 2,..,8of8 |  |  |  | Cmos Eqn1 | [6 empty] | 1 | [6 empty] | . | N.Applic. | [8 empty] | Note: add "PdLoads" from dev 2 thru 8 to "PdActual per pkg" in 1of8 | .
| 54ACS244 | Line Driver | C3 | QPL/Intersil | 5962-98541C | 1of8 |  | 7 | 5.5 |  | -0.5 |  | Vsup+0.5 | . |  | N.Applic. | . |  | 20 |  | 50 | 40 |  |  | . | . | 54ACS244 | 1of8 | N.Applic. | . |  | Cmos Eqn1 |  |  | . | 0.4 | 60 | . | 1 | . | 0.1 |  |  |  |  | . | . | . |  | . | Sel. | . | 175 | 110 | . |  | .
[6 empty] | 2,..,8of8 |  |  |  |  | -0.5 |  | Vsup+0.5 | . |  | N.Applic. | . |  | 20 |  | 50 | 40 |  |  | . |  |  | 2,..,8of8 |  |  |  | Cmos Eqn1 | [6 empty] | 1 | . | 0.1 |  |  |  |  | . | N.Applic. | [8 empty] | Note: add "PdLoads" from dev 2 thru 8 to "PdActual per pkg" in 1of8 | .
| 54ACT244 | Line Driver | C3 | QPL | 5962-87760G | 1of8 |  | 6 | 4.8 |  | -0.5 |  | Vsup+0.5 | . |  | N.Applic. | . |  | 20 |  | 50 | 40 |  |  | . | . | 54ACT244 | 1of8 | N.Applic. | . |  | Cmos Eqn1 |  |  | . | 1.6 | 65 | . | 1 | . | . |  |  |  |  | . | 500 | 375 |  | . | Sel. | . | 175 | 110 | . |  | .
[6 empty] | 2,..,8of8 |  |  |  |  | -0.5 |  | Vsup+0.5 | . |  | N.Applic. | . |  | 20 |  | 50 | 40 |  |  | . |  |  | 2,..,8of8 |  |  |  | Cmos Eqn1 | [6 empty] | 1 | . | . |  |  |  |  | . | N.Applic. | [8 empty] | Note: add "PdLoads" from dev 2 thru 8 to "PdActual per pkg" in 1of8 | .
| 54ACTS244 | Line Driver | C3 | QPL/UTMC | 5962-96571B | 1of8 |  | 7 | 5.5 |  | -0.3 |  | Vsup+0.3 | . |  | N.Applic. | . |  | 10 |  | NoSpec | . |  |  | . | . | 54ACTS244 | 1of8 | N.Applic. | . |  | Cmos Eqn5 | Psw: [mW/MHz] | 2 | . | 1.6 | NoSpec | 0 | 1 | . | 0.4 |  |  |  |  | . | 1000 | 750 |  | . | Sel. | . | 175 | 110 | . |  | .
[6 empty] | 2,..,8of8 |  |  |  |  | -0.3 |  | Vsup+0.3 | . |  | N.Applic. | . |  | 10 |  | NoSpec | . |  |  | . |  |  | 2,..,8of8 |  |  |  | Cmos Eqn5 | Psw: [mW/MHz] | 2 |  |  |  |  | 1 | . | 0.4 |  |  |  |  | . | N.Applic. | [8 empty] | Note: add "PdLoads" from dev 2 thru 8 to "PdActual per pkg" in 1of8 | .
| 54ACTQ244 | Line Driver | C3 | QPL/National | 5962-92186A | 1of8 |  | 7 | 5.6 |  | -0.5 |  | Vsup+0.5 | . |  | N.Applic. | . |  | 20 |  | 50 | 40 |  |  | . | . | 54ACTQ244 | 1of8 | N.Applic. | . |  | Cmos Eqn1 |  |  | . | 3.5 | 85 | . | 1 | . | . |  |  |  |  | . | 500 | 375 |  | . | Sel. | . | 175 | 110 | . |  | .
[6 empty] | 2,..,8of8 |  |  |  |  | -0.5 |  | Vsup+0.5 | . |  | N.Applic. | . |  | 20 |  | 50 | 40 |  |  | . |  |  | 2,..,8of8 |  |  |  | Cmos Eqn1 | [6 empty] | 1 | . | . |  |  |  |  | . | N.Applic. | [8 empty] | Note: add "PdLoads" from dev 2 thru 8 to "PdActual per pkg" in 1of8 | .
| 54HCTS244 | Line Driver | C3 | QPL/Intersil | 5962-95744C | 1of8 |  | 7 | 5.5 |  | -0.5 |  | Vsup+0.5 | . |  | N.Applic. | . |  | 10 |  | 25 | 20 |  |  | . | . | 54HCTS244 | 1of8 | N.Applic. | . |  | Cmos Eqn1 |  |  | . | 1.6 | 45 | . | 1 | . | 0.1 |  |  |  |  | . | . | . |  | . | Sel. | . | 175 | 110 | . |  | .
[6 empty] | 2,..,8of8 |  |  |  |  | -0.5 |  | Vsup+0.5 | . |  | N.Applic. | . |  | 10 |  | 25 | 20 |  |  | . |  |  | 2,..,8of8 |  |  |  | Cmos Eqn1 | [6 empty] | 1 | . | 0.1 |  |  |  |  | . | N.Applic. | [8 empty] | Note: add "PdLoads" from dev 2 thru 8 to "PdActual per pkg" in 1of8 | .
| 54ACTS244 | Line Driver | C3 | QPL/Intersil | 5962-96718C | 1of8 |  | 7 | 5.5 |  | -0.5 |  | Vsup+0.5 | . |  | N.Applic. | . |  | 10 |  | 50 | 40 |  |  | . | . | 54ACTS244 | 1of8 | N.Applic. | . |  | Cmos Eqn1 |  |  | . | 5 | 60 | . | 1 | . | 0.1 |  |  |  |  | . | . | . |  | . | Sel. | . | 175 | 110 | . |  | .
[6 empty] | 2,..,8of8 |  |  |  |  | -0.5 |  | Vsup+0.5 | . |  | N.Applic. | . |  | 10 |  | 50 | 40 |  |  | . |  |  | 2,..,8of8 |  |  |  | Cmos Eqn1 | [6 empty] | 1 | . | 0.1 |  |  |  |  | . | N.Applic. | [8 empty] | Note: add "PdLoads" from dev 2 thru 8 to "PdActual per pkg" in 1of8 | .
| 54ACTS245 | Bus Tranciever | C3 | QPL/UTMC | 5962-96573A | 1of8 |  | 7 | 5.5 |  | -0.3 |  | Vsup+0.3 | . |  | N.Applic. | . |  | 10 |  | NoSpec | . |  |  | . | . | 54ACTS245 | 1of8 | N.Applic. | . |  | Cmos Eqn5 | Psw: [mW/MHz] | 2 | . | 1.6 | NoSpec | . | 1 | . | 0.4 |  |  |  |  | . | 1000 | 750 |  | . | Sel. | . | 175 | 110 | . |  | .
[6 empty] | 2,..,8of8 |  |  |  |  | -0.3 |  | Vsup+0.3 | . |  | N.Applic. | . |  | 10 |  | NoSpec | . |  |  | . |  |  | 2,..,8of8 |  |  |  | Cmos Eqn5 | Psw: [mW/MHz] | 2 |  |  |  |  | 1 | . | 0.4 |  |  |  |  | . | N.Applic. | [8 empty] | Note: add "PdLoads" from dev 2 thru 8 to "PdActual per pkg" in 1of8 | .
| 54F245 | Bus Tranciever | B1 | QPL | Mil-M-38510/348C | 1of8 |  | 7 | 5.5 |  | -1.2 |  | 7 | . |  | N.Applic. | . |  | 18 |  | 150 | 120 |  |  | . | . | 54F245 | 1of8 | N.Applic. | . |  | Bipol Pd Eqn1 |  |  | . | 143 | N.Applic | . | 1 | . | 0.5 |  |  |  |  | . | 786.5 | 589.875 |  | . | Sel. | . | 175 | 110 | . |  | .
[6 empty] | 2,..,8of8 |  |  |  |  | -1.2 |  | 7 | . |  | N.Applic. | . |  | 18 |  | 150 | 120 |  |  | . |  |  | 2,..,8of8 |  |  |  | Bipol Pd Eqn1 | [6 empty] | 1 | . | 0.5 |  |  |  |  | . | N.Applic. | [8 empty] | Note: add "PdLoads" from dev 2 thru 8 to "PdActual per pkg" in 1of8 | .
| 54FCT245 | Bus Tranciever | C3 | QPL | 5962-92214A | 1of8 |  | 7 | 5.6 |  | -0.5 |  | Vsup+0.5 | . |  | N.Applic. | . |  | 20 |  | 20 | 16 |  |  | . | . | 54FCT245 | 1of8 | N.Applic. | . |  | Cmos Eqn1 |  |  | . | 1.5 | . | . | 1 | . | 0.55 |  |  |  |  | . | 500 | 375 |  | . | Sel. | . | 175 | 110 | . |  | .
[6 empty] | 2,..,8of8 |  |  |  |  | -0.5 |  | Vsup+0.5 | . |  | N.Applic. | . |  | 20 |  | 20 | 16 |  |  | . |  |  | 2,..,8of8 |  |  |  | Cmos Eqn1 | [6 empty] | 1 | . | 0.55 |  |  |  |  | . | N.Applic. | [8 empty] | Note: add "PdLoads" from dev 2 thru 8 to "PdActual per pkg" in 1of8 | .
| 54FCT245 | Bus Tranciever | C3 | QPL | 5962-87629D | 1of8 |  | 6 | 4.8 |  | -0.5 |  | Vsup+0.5 | . |  | N.Applic. | . |  | 20 |  | 50 | 40 |  |  | . | . | 54FCT245 | 1of8 | N.Applic. | . |  | Cmos Eqn1 |  |  | . | . | In Icc | . | 1 | . | 0.2 |  |  |  |  | . | 500 | 375 |  | . | Sel. | . | 175 | 110 | . |  | .
[6 empty] | 2,..,8of8 |  |  |  |  | -0.5 |  | Vsup+0.5 | . |  | N.Applic. | . |  | 20 |  | 50 | 40 |  |  | . |  |  | 2,..,8of8 |  |  |  | Cmos Eqn1 | [6 empty] | 1 | . | 0.2 |  |  |  |  | . | N.Applic. | [8 empty] | Note: add "PdLoads" from dev 2 thru 8 to "PdActual per pkg" in 1of8 | .
| 54ACS273 | D Flip Flop | C3 | QPL/Aeroflex | 5962-96578B | 1of8 |  | 7 | 5.5 |  | -0.3 |  | Vsup+0.3 | . |  | N.Applic. | . |  | NoSpec. |  | 10 | 8 |  |  | . | . | 54ACS273 | 1of8 | 63000000 | 50400000 |  | Cmos Eqn5 | Psw: [mW/MHz] | 1.9 | . | 0.01 | NoSpec | . | 1 | . | 0.25 |  |  |  |  | . | 1000 | 750 |  | . | Sel. | . | 175 | 110 | . |  | .
[6 empty] | 2,..,8of8 |  |  |  |  | -0.3 |  | Vsup+0.3 | . |  | N.Applic. | . |  | NoSpec. |  | 10 | 8 |  |  | . |  |  | 2,..,8of8 |  |  |  | Cmos Eqn5 | Psw: [mW/MHz] | 1.9 |  |  |  |  | 1 | . | 0.25 |  |  |  |  | . | N.Applic. | [8 empty] | Note: add "PdLoads" from dev 2 thru 8 to "PdActual per pkg" in 1of8 | .
| 54HCS273 | D Flip Flop | C3 | QPL/Intersil | 5962-95791C | 1of8 |  | 7 | 5.5 |  | -0.5 |  | Vsup+0.5 | . |  | N.Applic. | . |  | 10 |  | 25 | 20 |  |  | . | . | 54HCS273 | 1of8 | 20000000 | 16000000 |  | Cmos Eqn1 |  |  | . | 0.75 | 70 | . | 1 | . | 0.1 |  |  |  |  | . | . | . |  | . | Sel. | . | 175 | 110 | . |  | .
[6 empty] | 2,..,8of8 |  |  |  |  | -0.5 |  | Vsup+0.5 | . |  | N.Applic. | . |  | 10 |  | 25 | 20 |  |  | . |  |  | 2,..,8of8 |  |  |  | Cmos Eqn1 | [6 empty] | 1 | . | 0.1 |  |  |  |  | . | N.Applic. | [8 empty] | Note: add "PdLoads" from dev 2 thru 8 to "PdActual per pkg" in 1of8 | .
| 54AC280 | Parity Gen | C3 | QPL | 5962-92201A | 1of1 | 1 | 6 | 4.8 |  | -0.5 |  | Vsup+0.5 | . |  | N.Applic. | . |  | 20 |  | 50 | 40 |  |  | . | . | 54AC280 | 1of1 | NoSpec. | . |  | Cmos Eqn1 |  |  | . | 0.16 | 95 | . | 2 | . | . |  |  |  |  | . | 500 | 375 | . | . | Sel. | . | 175 | 110 | . |  | .
| 54AC299 | Shift Reg. | C3 | QPL | 5962-88754B | 1of1 | 1 | 7 | 5.6 |  | -0.5 |  | Vsup+0.5 | . |  | N.Applic. | . |  | 20 |  | 50 | 40 |  |  | . | . | 54AC299 | 1of1 | . | . |  | Cmos Eqn1 |  |  | . | 0.08 | 350 | . | 8 | . | . |  |  |  |  | . | 500 | 375 | . | . | Sel. | . | 175 | 110 | . |  | .
[25 empty] | . |  |  | . | [28 empty] | .
| 54HCS373 | Latch | C3 | QPL/Intersil | 5962-95792D | 1of8 |  | 7 | 5.5 |  | -0.5 |  | Vsup+0.5 | . |  | N.Applic. | . |  | 10 |  | 25 | 20 |  |  | . | . | 54HCS373 | 1of8 | 20833333.3333 | 16666666.6667 |  | Cmos Eqn1 |  |  | . | 0.75 | 60 | . | 1 | . | 0.1 |  |  |  |  | . | . | . |  | . | Sel. | . | 175 | 110 | . |  | .
[6 empty] | 2,..,8of8 |  |  |  |  | -0.5 |  | Vsup+0.5 | . |  | N.Applic. | . |  | 10 |  | 25 | 20 |  |  | . |  |  | 2,..,8of8 |  |  |  | Cmos Eqn1 | [6 empty] | 1 | . | 0.1 |  |  |  |  | . | N.Applic. | [8 empty] | Note: add "PdLoads" from dev 2 thru 8 to "PdActual per pkg" in 1of8 | .
| 54ACT374 | D Flip Flop | C3 | QPL/Aeroflex | 5962-96591B | 1of8 |  | 7 | 5.6 |  | -0.3 |  | Vsup+0.3 | . |  | N.Applic. | . |  | 10 |  | NoSpec | . |  |  | . | . | 54ACT374 | 1of8 | 71000000 | 56800000 |  | Cmos Eqn5 | Psw: [mW/MHz] | 1.9 | . | 1.6 | NoSpec | . | 1 | . | 0.4 |  |  |  |  | . | 1000 | 750 |  | . | Sel. | . | 175 | 110 | . |  | .
[6 empty] | 2,..,8of8 |  |  |  |  | -0.3 |  | Vsup+0.3 | . |  | N.Applic. | . |  | 10 |  | NoSpec | . |  |  | . |  |  | 2,..,8of8 |  |  |  | Cmos Eqn5 | Psw: [mW/MHz] | 1.9 |  |  |  |  | 1 | . | 0.4 |  |  |  |  | . | N.Applic. | [8 empty] | Note: add "PdLoads" from dev 2 thru 8 to "PdActual per pkg" in 1of8 | .
| 54ACT574 | D Flip Flop | C3 | QPL | 5962-89601E | 1of8 |  | 6 | 4.8 |  | -0.5 |  | Vsup+0.5 | . |  | N.Applic. | . |  | 20 |  | 50 | 40 |  |  | . | . | 54ACT574 | 1of8 | 70000000 | 56000000 |  | Cmos Eqn1 |  |  | . | 1.6 | 55 | . | 1 | . | . |  |  |  |  | . | 500 | 375 |  | . | Sel. | . | 175 | 110 | . |  | .
[6 empty] | 2,..,8of8 |  |  |  |  | -0.5 |  | Vsup+0.5 | . |  | N.Applic. | . |  | 20 |  | 50 | 40 |  |  | . | . | . | 2,..,8of8 |  | . |  | Cmos Eqn1 |  |  | . |  |  |  | 1 | . | . |  |  |  |  | . | N.Applic. |  |  | . |  |  |  |  | . | Note: add "PdLoads" from dev 2 thru 8 to "PdActual per pkg" in 1of8 | .
| 79C0408 | EEPROM | C5 | Maxwell | 79C0408 Rev15 | 1of1 | 1 | 7 | 5.5 |  | -0.5 |  | 7 | . |  | N.Applic. | . |  | NoSpec. |  | NoSpec | . |  |  | . | . | 79C0408 | 1of1 | cellNotes | . |  | Cmos Eqn1 |  |  | . | 4 | 1254.5455 | . | 8 | 2.4 | 0.4 |  |  |  |  | . | 17000 | 12750 | . | . | FP | 7.3 | 125 | 85 | . |  | .
| 79C2040 | EEPROM | C5 | Maxwell | 79C2040_Rev1 | 1of1 | 1 | 7 | 3.6 |  | -0.5 |  | 7 | . |  | N.Applic. | . |  | NoSpec. |  | NoSpec | . |  |  | . | . | 79C2040 | 1of1 | cellNotes | . |  | Cmos Eqn1 |  |  | . | 21 | 1472.7273 | . | 40 |  | 0.4 |  |  |  |  | . | 17000 | 12750 | . | . | FP | 14 | 125 | 85 | . |  | .
[17 empty] | . |  |  |  |  | . |  |  | . | . | . | . |  | . |  |  |  |  | . | [12 empty] | . |  | . |  |  |  |  | . |  | .
| CD4001B | NOR Gate | C1 | QPL | M38510/52E | 1of4 |  | 18 | 12.6 |  | -0.5 |  | Vsup+0.5 | . |  | N.Applic. | . |  | 10 |  | NoSpec | . |  |  | . | . | CD4001B | 1of4 | N.Applic. | . |  | Cmos Eqn1 |  |  | . | 0.00075 | 150 | . | 1 | . | 0.05 |  |  |  |  | . | 200 | 150 |  | . | Sel. | . | 175 | 110 | . |  | .
[6 empty] | 2,3,4of4 |  |  |  |  | -0.5 |  | Vsup+0.5 | . |  | N.Applic. | . |  | 10 |  | NoSpec | . |  |  | . |  |  | 2,3,4of4 |  |  |  | Cmos Eqn1 | [6 empty] | 1 | . | 0.05 |  |  |  |  | . | N.Applic. | [8 empty] | Note: add "PdLoads" from dev 2 thru 4 to "PdActual per pkg" in 1of4 | .
| CD4001B | NOR Gate | C1 | QPL/Intersil | 5962-95826C | 1of4 |  | 20 | 14 |  | -0.5 |  | Vsup+0.5 | . |  | N.Applic. | . |  | 10 |  | . | . |  |  | . | . | CD4001B | 1of4 | N.Applic. | . |  | Cmos Eqn1 |  |  | . | . | 150 | . | 1 | . | 0.05 |  |  |  |  | . | . | . |  | . | Sel. | . | 175 | 110 | . |  | .
[6 empty] | 2,3,4of4 |  |  |  |  | -0.5 |  | Vsup+0.5 | . |  | N.Applic. | . |  | 10 |  | . | . |  |  | . |  |  | 2,3,4of4 |  |  |  | Cmos Eqn1 | [6 empty] | 1 | . | 0.05 |  |  |  |  | . | N.Applic. | [8 empty] | Note: add "PdLoads" from dev 2 thru 4 to "PdActual per pkg" in 1of4 | .
| CD4011B | NAND Gate | C1 | QPL | M38510/50F | 1of4 |  | 18 | 12.6 |  | -0.5 |  | Vsup+0.5 | . |  | N.Applic. | . |  | 10 |  | NoSpec | . |  | M38510/H05051 | . | . | CD4011B | 1of4 | N.Applic. | . |  | Cmos Eqn1 |  |  | . | 0.00075 | 150 | . | 1 | . | 0.05 |  |  |  |  | . | 200 | 150 |  | . | Sel. | . | 175 | 110 | . |  | .
[6 empty] | 2,3,4of4 |  |  |  |  | -0.5 |  | Vsup+0.5 | . |  | N.Applic. | . |  | 10 |  | NoSpec | . |  |  | . |  |  | 2,3,4of4 |  |  |  | Cmos Eqn1 | [6 empty] | 1 | . | 0.05 |  |  |  |  | . | N.Applic. | [8 empty] | Note: add "PdLoads" from dev 2 thru 4 to "PdActual per pkg" in 1of4 | .
| CD4011B | NAND Gate | C1 | QPL/Intersil | 5962-96621E | 1of3 |  | 20 | 14 |  | -0.5 |  | Vsup+0.5 | . |  | N.Applic. | . |  | 10 |  | . | . |  |  | . | . | CD4011B | 1of3 | N.Applic. | . |  | Cmos Eqn1 |  |  | . | . | 150 | . | 1 | . | 0.05 |  |  |  |  | . | . | . |  | . | Sel. | . | 175 | 110 | . |  | .
[6 empty] | 2,3of3 |  |  |  |  | -0.5 |  | Vsup+0.5 | . |  | N.Applic. | . |  | 10 |  | . | . |  |  | . |  |  | 2,3of3 |  |  |  | Cmos Eqn1 | [6 empty] | 1 | . | 0.05 |  |  |  |  | . | N.Applic. | [9 empty] | .
| CD4013B | D Flip Flop | C1 | QPL | M38510/51F | 1of2 |  | 18 | 12.6 |  | -0.5 |  | Vsup+0.5 | . |  | N.Applic. | . |  | 10 |  | NoSpec | . |  |  | . | . | CD4013B | 1of2 | 1000000 | 800000 |  | Cmos Eqn2 |  |  | . | 0.0025 | 60 | . | 1 | . | 0.05 |  |  |  |  | . | 200 | 150 |  | . | Sel. | . | 175 | 110 | . |  | .
[6 empty] | 2of2 |  |  |  |  | -0.5 |  | Vsup+0.5 | . |  | N.Applic. | . |  | 10 |  | NoSpec | . |  |  | . |  |  | 2of2 |  |  |  | Cmos Eqn2 | [6 empty] | 1 | . | 0.05 |  |  |  |  | . | N.Applic. | [9 empty] | .
| CD4013B | D Flip Flop | C1 | QPL/Intersil | 5962-96622C | 1of2 |  | 20 | 14 |  | -0.5 |  | Vsup+0.5 | . |  | N.Applic. | . |  | 10 |  | . | . |  |  | . | . | CD4013B | 1of2 | . | . |  | Cmos Eqn2 |  |  | . | . | 60 | . | 1 | . | 0.05 |  |  |  |  | . | . | . |  | . | Sel. | . | 175 | 110 | . |  | .
[6 empty] | 2of2 |  |  |  |  | -0.5 |  | Vsup+0.5 | . |  | N.Applic. | . |  | 10 |  | . | . |  |  | . |  |  | 2of2 |  |  |  | Cmos Eqn2 | [6 empty] | 1 | . | 0.05 |  |  |  |  | . | N.Applic. | [9 empty] | .
| CD4015B | Shift Register | C1 | QPL/Intersil | 5962-96624E | 1of2 |  | 20 | 14 |  | -0.5 |  | Vsup+0.5 | . |  | N.Applic. | . |  | 10 |  | . | . |  |  | . | . | CD4015B | 1of2 | . | . |  | Use Intersil CD4015B Spec, fn3295, fig 8 |  |  | . | . | NoSpec |  | 4 | . | 0.05 | [5 empty] | . | . |  | . | Sel. | . | 175 | 110 | . |  | .
[6 empty] | 2of2 |  |  |  |  | -0.5 |  | Vsup+0.5 | . |  | N.Applic. | . |  | 10 |  | . | . |  |  | . |  |  | 2of2 |  |  |  | Use Intersil CD4015B Spec, fn3295, fig 8 | [6 empty] | 4 | [7 empty] | N.Applic. | [9 empty] | .
| CD4016B | Bilateral Switch | C1 | QPL | M38510/58D | 1of4 |  | 18 | 12.6 |  | -0.5 |  | Vsup+0.5 | . |  | N.Applic. | . |  | 10 |  | NoSpec | . |  |  | . | . | CD4016B | 1of4 | N.Applic. | . |  | Cmos Eqn3 | Ron (ohms) | . | . | 0.00055 | 51 | . | 1 | N.Applic | N.Applic | N.Applic |  | 0 |  | . | 175 | 131.25 |  | . | Sel. | . | 175 | 110 | . | Pd: Ron, not Voh/Vol | .
[5 empty] | M38510/58D | 2,3,4of4 |  |  |  |  | -0.5 |  | Vsup+0.5 | . |  | N.Applic. | . |  | 10 |  | NoSpec | . |  |  | . |  |  | 2,3,4of4 |  |  |  | Cmos Eqn3 | Ron (ohms) | . |  |  |  |  | 1 | N.Applic | N.Applic | N.Applic |  | 0 |  | . | N.Applic. | [8 empty] | Note: add "PdLoads" from dev 2 thru 4 to "PdActual per pkg" in 1of4 | .
| CD4016B | Bilateral Switch | C1 | QPL/Intersil | 5962-96701C | 1of4 |  | 20 | 14 |  | -0.5 | 0 | Vsup+0.5 | . |  | N.Applic. | . |  | 10 |  | . | . |  |  | . | . | CD4016B | 1of4 | N.Applic. | . |  | Cmos Eqn3 | Ron (ohms) | . | . | . | 51 | . | 1 | N.Applic | N.Applic | N.Applic |  | 0 |  | . | . | . |  | . | Sel. | . | 175 | 110 | . |  | .
[5 empty] | 5962-96701C | 2,3,4of4 |  |  |  |  | -0.5 | 0 | Vsup+0.5 | . |  | N.Applic. | . |  | 10 |  | . | . |  |  | . |  |  | 2,3,4of4 |  |  |  | Cmos Eqn3 | Ron (ohms) | . |  |  |  |  | 1 | N.Applic | N.Applic | N.Applic |  | 0 |  | . | N.Applic. | [8 empty] | Note: add "PdLoads" from dev 2 thru 4 to "PdActual per pkg" in 1of4 | .
| CD4019B | AND/OR Gate | C1 | QPL | M38510/53F | 1of4 |  | 18 | 12.6 |  | -0.5 |  | Vsup+0.5 | . |  | N.Applic. | . |  | 10 |  | NoSpec | . |  |  | . | . | CD4019B | 1of4 | N.Applic. | . |  | Use Mfg CD4019B Spec. |  |  | . | 0.00075 | NoSpec |  | 1 | . | 0.05 | [5 empty] | 200 | 150 |  | . | Sel. | . | 175 | 110 | . |  | .
[6 empty] | 2,3,4of4 |  |  |  |  | -0.5 |  | Vsup+0.5 | . |  | N.Applic. | . |  | 10 |  | NoSpec | . |  |  | . |  |  | 2,3,4of4 |  |  |  | Use Mfg CD4019B Spec. | [14 empty] | N.Applic. | [8 empty] | Note: add "PdLoads" from dev 2 thru 4 to "PdActual per pkg" in 1of4 | .
| CD4019B | AND/OR Gate | C1 | QPL/Intersil | 5962-96627A | 1of4 |  | 20 | 14 |  | -0.5 |  | Vsup+0.5 | . |  | N.Applic. | . |  | 10 |  | . | . |  |  | . | . | CD4019B | 1of4 | N.Applic. | . |  | Use Intersil CD4019B Spec fn3299, fig 8. |  |  | . | . | NoSpec |  | 1 | . | 0.05 | [5 empty] | . | . |  | . | Sel. | . | 175 | 110 | . |  | .
[6 empty] | 2,3,4of4 |  |  |  |  | -0.5 |  | Vsup+0.5 | . |  | N.Applic. | . |  | 10 |  | . | . |  |  | . | . | . | 2,3,4of4 |  | . |  | Use Intersil CD4019B Spec fn3299, fig 8. |  |  | . |  |  |  | 1 | . | 0.05 | [5 empty] | N.Applic. |  |  | . |  |  |  |  | . |  | .
[14 empty] | . |  |  | . |  |  |  |  | . |  |  | . | . | . | . |  | . |  |  |  |  | . | [12 empty] | . |  | . |  |  |  |  | . |  | .
| CD4020B | Counter | C1 | QPL | M38510/56G | 1of1 | 1 | 18 | 12.6 |  | -0.5 |  | Vsup+0.5 | . |  | N.Applic. | . |  | 10 |  | NoSpec | . |  |  | . | . | CD4020B | 1of1 | 1100000 | 880000 |  | Cmos Eqn1 |  |  | . | 0.005 | 60 | . | 14 | . | 0.05 |  |  |  |  | . | 200 | 150 | . | . | Sel. | . | 175 | 110 | . |  | .
| CD4020B | Counter | C1 | QPL/Intersil | 5962-96628C | 1of1 | 1 | 20 | 14 |  | -0.5 |  | Vsup+0.5 | . |  | N.Applic. | . |  | 10 |  | . | . |  |  | . | . | CD4020B | 1of1 | . | . |  | Cmos Eqn1 |  |  | . | . | 60 | . | 14 | . | 0.05 |  |  |  |  | . | . | . | . | . | Sel. | . | 175 | 110 | . |  | .
| CD4021B | Shift Register | C1 | QPL/Intersil | 5962-96623C | 1of1 | 1 | 20 | 14 |  | -0.5 |  | Vsup+0.5 | . |  | N.Applic. | . |  | 10 |  | . | . |  |  | . | . | CD4021B | 1of1 | . | . |  | Use Intersil CD4021B Spec, fn3294, fig 9. |  |  | . | . | NoSpec |  | 8 | . | 0.05 | [5 empty] | . | . | . | . | Sel. | . | 175 | 110 | . |  | .
| CD4023B | NAND Gate | C1 | QPL/Intersil | 5962-96621E | 1of3 |  | 20 | 14 |  | -0.5 |  | Vsup+0.5 | . |  | N.Applic. | . |  | 10 |  | . | . |  |  | . | . | CD4023B | 1of3 | N.Applic. | . |  | Use Intersil CD4023B Spec, fn3079, fig 2. |  |  | . | . | NoSpec |  | 1 | . | 0.05 | [5 empty] | . | . |  | . | Sel. | . | 175 | 110 | . |  | .
[6 empty] | 2,3of3 |  |  |  |  | -0.5 |  | Vsup+0.5 | . |  | N.Applic. | . |  | 10 |  | . | . |  |  | . | . | . | 2,3of3 |  | . |  |  |  |  | . | [11 empty] | N.Applic. |  |  | . |  |  |  |  | . |  | .
| CD4024B | Counter | C1 | QPL | M38510/56G | 1of1 | 1 | 18 | 12.6 |  | -0.5 |  | Vsup+0.5 | . |  | N.Applic. | . |  | 10 |  | NoSpec | . |  |  | . | . | CD4024B | 1of1 | 1100000 | 880000 |  | Cmos Eqn1 |  |  | . | 0.01 | 60 |  |  | . | 0.05 |  |  |  |  | . | 200 | 150 | . | . | Sel. | . | 175 | 110 | . |  | .
| CD4024B | Counter | C1 | QPL/Intersil | 5962-96628C | 1of1 | 1 | 20 | 14 |  | -0.5 |  | Vsup+0.5 | . |  | N.Applic. | . |  | 10 |  | . | . |  |  | . | . | CD4024B | 1of1 | . | . |  | Cmos Eqn1 |  |  | . | . | 60 |  |  | . | 0.05 |  |  |  |  | . | . | . | . | . | Sel. | . | 175 | 110 | . |  | .
| CD4028B | Decoder | C1 | QPL/Intersil | 5962-96630C | 1of1 | 1 | 20 | 14 |  | -0.5 |  | Vsup+0.5 | . |  | N.Applic. | . |  | 10 |  | . | . |  |  | . | . | CD4028B | 1of1 | N.Applic. | . |  | Use Intersil CD4028B Spec, fn3303, fig 6. |  |  | . | . | NoSpec |  |  | . | 0.05 | [5 empty] | . |  | . | . | Sel. | . | 175 | 110 | . |  | .
| CD4030B | XOR | C1 | QPL | M38510/53F | 1of4 |  | 18 | 12.6 |  | -0.5 |  | Vsup+0.5 | . |  | N.Applic. | . |  | 10 |  | NoSpec | . |  |  | . | . | CD4030B | 1of4 | N.Applic. | . |  | Use Intersil CD4030B Spec, fn3305, fig 9. |  |  | . | 0.00075 | NoSpec |  | 1 | . | 0.05 | [5 empty] | 200 | 150 |  | . | Sel. | . | 175 | 110 | . |  | .
[6 empty] | 2,3,4of4 |  |  |  |  | -0.5 |  | Vsup+0.5 | . |  | N.Applic. | . |  | 10 |  | NoSpec | . |  |  | . |  |  | 2,3,4of4 |  |  |  | Use Intersil CD4030B Spec, fn3305, fig 9. | [14 empty] | N.Applic. | [8 empty] | Note: add "PdLoads" from dev 2 thru 4 to "PdActual per pkg" in 1of4 | .
| CD4047B | MultiVibrator | C1 | QPL/Intersil | 5962-96635C | 1of1 | 1 | 20 | 14 |  | -0.5 |  | Vsup+0.5 | . |  | N.Applic. | . |  | 10 |  | . | . |  |  | . | . | CD4047B | 1of1 | NoSpec. | . |  | Use Intersil CD4047B Spec, fn3313, fig 28. |  |  | . | . | NoSpec |  | 3 | . | 0.05 | [5 empty] | . | . | . | . | Sel. | . | 175 | 110 | . | Cl*2 for F Doubling | .
| CD4049UB | Inverting Buffer | C1 | QPL | M38510/55G | 1of6 |  | 18 | 12.6 |  | -0.5 |  | Vsup+0.5 | . |  | N.Applic. | . |  | 10 |  | 12 | 9.6 |  |  | . | . | CD4049UB | 1of6 | N.Applic. | . |  | Cmos Eqn1 |  |  | . | 0.00075 | 51 | . | 1 | . | 0.05 |  |  |  |  | . | 200 | 150 |  | . | Sel. | . | 175 | 110 | . |  | .
[6 empty] | 2,..,6of6 |  |  |  |  | -0.5 |  | Vsup+0.5 | . |  | N.Applic. | . |  | 10 |  | 12 | 9.6 |  |  | . |  |  | 2,..,6of6 |  |  |  | Cmos Eqn1 | [6 empty] | 1 | . | 0.05 |  |  |  |  | . | N.Applic. | [8 empty] | Note: add "PdLoads" from dev 2 thru 6 to "PdActual per pkg" in 1of6 | .
| CD4049B | Inverting Buffer | C1 | QPL/Intersil | 5962-96636E | 1of6 |  | 20 | 14 |  | -0.5 |  | 20.5 | . |  | N.Applic. | . |  | 10 |  | . | . |  |  | . | . | CD4049B | 1of6 | N.Applic. | . |  | Cmos Eqn1 |  |  | . | . | . | . | 1 | . | 0.05 |  |  |  |  | . | . | . |  | . | Sel. | . | 175 | 110 | . |  | .
[6 empty] | 2,..,6of6 |  |  |  |  | -0.5 |  | 20.5 | . |  | N.Applic. | . |  | 10 |  | . | . |  |  | . |  |  | 2,..,6of6 |  |  |  | Cmos Eqn1 | [6 empty] | 1 | . | 0.05 |  |  |  |  | . | N.Applic. | [8 empty] | Note: add "PdLoads" from dev 2 thru 6 to "PdActual per pkg" in 1of6 | .
[25 empty] | . |  |  | . | [28 empty] | .
| CD4050B | Buffer | C1 | QPL | M38510/55G | 1of6 |  | 18 | 12.6 |  | -0.5 |  | Vsup+0.5 | . |  | N.Applic. | . |  | 10 |  | 12 | 9.6 |  |  | . | . | CD4050B | 1of6 | N.Applic. | . |  | Cmos Eqn1 |  |  | . | 0.00075 | 60 | . | 1 | . | 0.05 |  |  |  |  | . | 200 | 150 |  | . | Sel. | . | 175 | 110 | . |  | .
[6 empty] | 2,..,6of6 |  |  |  |  | -0.5 |  | Vsup+0.5 | . |  | N.Applic. | . |  | 10 |  | 12 | 9.6 |  |  | . |  |  | 2,..,6of6 |  |  |  | Cmos Eqn1 | [6 empty] | 1 | . | 0.05 |  |  |  |  | . | N.Applic. | [8 empty] | Note: add "PdLoads" from dev 2 thru 6 to "PdActual per pkg" in 1of6 | .
| CD4050B | Buffer | C1 | QPL/Intersil | 5962-96637C | 1of6 | 1 | 20 | 14 |  | -0.5 |  | 20.5 | . |  | N.Applic. | . |  | 10 |  | . | . |  |  | . | . | CD4050B | 1of6 | N.Applic. | . |  | Cmos Eqn1 |  |  | . | . | 60 | . | 1 | . | 0.05 |  |  |  |  | . | . | . |  | . | Sel. | . | 175 | 110 | . |  | .
[6 empty] | 2,..,6of6 |  |  |  |  | -0.5 |  | 20.5 | . |  | N.Applic. | . |  | 10 |  | . | . |  |  | . |  |  | 2,..,6of6 |  |  |  | Cmos Eqn1 | [6 empty] | 1 | . | 0.05 |  |  |  |  | . | N.Applic. | [8 empty] | Note: add "PdLoads" from dev 2 thru 6 to "PdActual per pkg" in 1of6 | .
| CD4051B | MUX | C1 | QPL/Intersil | 5962-96651D | 1of1 | 1 | 20 | 14 |  | -0.5 |  | Vsup+0.5 | . |  | N.Applic. | . |  | 10 |  | . | . |  |  | . | . | CD4051B | 1of1 | N.Applic. | . |  | Cmos Eqn3 | Ron (ohms) | . | . | . | 65 | . | 1 | N.Applic | N.Applic | N.Applic. |  | 0 |  | . | . | . | . | . | Sel. | . | 175 | 110 | . |  | .
| CD4067B | MUX/DeMUX | C1 | QPL/Intersil | 5962-96679C | 1of1 | 1 | 20 | 14 |  | -0.5 |  | Vsup+0.5 | . |  | N.Applic. | . |  | 10 |  | . | . |  |  | . | . | CD4067B | 1of1 | N.Applic. | . |  | Cmos Eqn3 | Ron (ohms) | . | . | . | NoSpec | . | 1 | N.Applic | N.Applic | N.Applic. |  | 0 |  | . | . | . | . | . | Sel. | . | 175 | 110 | . |  | .
| CD4070B | XOR | C1 | QPL/Intersil | 5962-96611C | 1of4 |  | 20 | 14 |  | -0.5 |  | Vsup+0.5 | . |  | N.Applic. | . |  | 10 |  | . | . |  |  | . | . | CD4070B | 1of4 | N.Applic. | . |  | Cmos Eqn1 |  |  | . | . | NoSpec | . | 1 | . | 0.05 |  |  |  |  | . | . | . |  | . | Sel. | . | 175 | 110 | . |  | .
[6 empty] | 2,3,4of4 |  |  |  |  | -0.5 |  | Vsup+0.5 | . |  | N.Applic. | . |  | 10 |  | . | . |  |  | . |  |  | 2,3,4of4 |  |  |  | Cmos Eqn1 | [6 empty] | 1 | . | 0.05 |  |  |  |  | . | N.Applic. | [8 empty] | Note: add "PdLoads" from dev 2 thru 4 to "PdActual per pkg" in 1of4 | .
| CD4071B | OR Gate | C1 | QPL | M38510/171C | 1of4 |  | 18 | 12.6 |  | -0.5 |  | Vsup+0.5 | . |  | N.Applic. | . |  | 10 |  | NoSpec | . |  |  | . | . | CD4071B | 1of4 | N.Applic. | . |  | Cmos Eqn1 |  |  | . | 0.00075 | 120 | . | 1 | . | 0.05 |  |  |  |  | . | 200 | 150 |  | . | Sel. | . | 175 | 110 | . |  | .
[6 empty] | 2,3,4of4 |  |  |  |  | -0.5 |  | Vsup+0.5 | . |  | N.Applic. | . |  | 10 |  | NoSpec | . |  |  | . |  |  | 2,3,4of4 |  |  |  | Cmos Eqn1 | [6 empty] | 1 | . | 0.05 |  |  |  |  | . | N.Applic. | [8 empty] | Note: add "PdLoads" from dev 2 thru 4 to "PdActual per pkg" in 1of4 | .
| CD4071B | OR Gate | C1 | QPL/Intersil | 5962-96654C | 1of4 |  | 20 | 14 |  | -0.5 |  | Vsup+0.5 | . |  | N.Applic. | . |  | 10 |  | . | . |  |  | . | . | CD4071B | 1of4 | N.Applic. | . |  | Cmos Eqn1 |  |  | . | . | . | . | 1 | . | 0.05 |  |  |  |  | . | . | . |  | . | Sel. | . | 175 | 110 | . |  | .
[6 empty] | 2,3,4of4 |  |  |  |  | -0.5 |  | Vsup+0.5 | . |  | N.Applic. | . |  | 10 |  | . | . |  |  | . |  |  | 2,3,4of4 |  |  |  | Cmos Eqn1 | [6 empty] | 1 | . | 0.05 |  |  |  |  | . | N.Applic. | [8 empty] | Note: add "PdLoads" from dev 2 thru 4 to "PdActual per pkg" in 1of4 | .
| CD4073B | AND Gate | C1 | QPL/Intersil | 5962-96655C | 1of3 |  | 20 | 14 |  | -0.5 |  | Vsup+0.5 | . |  | N.Applic. | . |  | 10 |  | . | . |  |  | . | . | CD4073B | 1of3 | N.Applic. | . |  | Cmos Eqn1 |  |  | . | . | . | . | 1 | . | 0.05 |  |  |  |  | . | . | . |  | . | Sel. | . | 175 | 110 | . |  | .
[6 empty] | 2,3of3 |  |  |  |  | -0.5 |  | Vsup+0.5 | . |  | N.Applic. | . |  | 10 |  | . | . |  |  | . |  |  | 2,3of3 |  |  |  | Cmos Eqn1 | [6 empty] | 1 | . | 0.05 |  |  |  |  | . | N.Applic. | [9 empty] | .
| CD4075B | OR Gate | C1 | QPL | M38510/171C | 1of3 |  | 18 | 12.6 |  | -0.5 |  | Vsup+0.5 | . |  |  | . |  | 10 |  | NoSpec | . |  |  | . | . | CD4075B | 1of3 | N.Applic. | . |  | Cmos Eqn1 |  |  | . | 0.00075 | 150 | . | 1 | . | 0.05 |  |  |  |  | . | 200 | 150 |  | . | Sel. | . | 175 | 110 | . |  | .
[6 empty] | 2,3of3 |  |  |  |  | -0.5 |  | Vsup+0.5 | . |  |  | . |  | 10 |  | NoSpec | . |  |  | . |  |  | 2,3of3 |  |  |  | Cmos Eqn1 | [6 empty] | 1 | . | 0.05 |  |  |  |  | . | N.Applic. | [9 empty] | .
| CD4075B | OR Gate | C1 | QPL/Intersil | 5962-96654C | 1of3 |  | 20 | 14 |  | -0.5 |  | Vsup+0.5 | . |  | N.Applic. | . |  | 10 |  | . | . |  |  | . | . | CD4075B | 1of3 | N.Applic. | . |  | Cmos Eqn1 |  |  | . | . | . | . | 1 | . | 0.05 |  |  |  |  | . | . | . |  | . | Sel. | . | 175 | 110 | . |  | .
[6 empty] | 2,3of3 |  |  |  |  | -0.5 |  | Vsup+0.5 | . |  | N.Applic. | . |  | 10 |  | . | . |  |  | . |  |  | 2,3of3 |  |  |  | Cmos Eqn1 | [6 empty] | 1 | . | 0.05 |  |  |  |  | . | N.Applic. | [9 empty] | .
| CD4081B | AND Gate | C1 | QPL | M38510/170C | 1of4 |  | 18 | 12.6 |  | -0.5 |  | Vsup+0.5 | . |  | N.Applic. | . |  | 10 |  | NoSpec | . |  |  | . | . | CD4081B | 1of4 | N.Applic. | . |  | Cmos Eqn1 |  |  | . | 0.00075 | 120 | . | 1 | . | 0.05 |  |  |  |  | . | 200 | 150 |  | . | Sel. | . | 175 | 110 | . |  | .
[6 empty] | 2,3,4of4 |  |  |  |  | -0.5 |  | Vsup+0.5 | . |  | N.Applic. | . |  | 10 |  | NoSpec. | . |  |  | . |  |  | 2,3,4of4 |  |  |  | Cmos Eqn1 | [6 empty] | 1 | . | 0.05 |  |  |  |  | . | N.Applic. | [8 empty] | Note: add "PdLoads" from dev 2 thru 4 to "PdActual per pkg" in 1of4 | .
| CD4081B | AND Gate | C1 | QPL/Intersil | 5962-96655C | 1of4 |  | 20 | 14 |  | -0.5 |  | Vsup+0.5 | . |  | N.Applic. | . |  | 10 |  | . | . |  |  | . | . | CD4081B | 1of4 | N.Applic. | . |  | Cmos Eqn1 |  |  | . | . | . | . | 1 | . | 0.05 |  |  |  |  | . | . | . |  | . | Sel. | . | 175 | 110 | . |  | .
[6 empty] | 2,3,4of4 |  |  |  |  | -0.5 |  | Vsup+0.5 | . |  | N.Applic. | . |  | 10 |  | . | . |  |  | . |  |  | 2,3,4of4 |  |  |  | Cmos Eqn1 | [6 empty] | 1 | . | 0.05 |  |  |  |  | . | N.Applic. | [8 empty] | Note: add "PdLoads" from dev 2 thru 4 to "PdActual per pkg" in 1of4 | .
| CD4093B | NAND Gate | C1 | QPL/Intersil | 5962-96641C | 1of4 |  | 20 | 14 |  | -0.5 |  | Vsup+0.5 | . |  | N.Applic. | . |  | 10 |  | . | . |  |  | . | . | CD4093B | 1of4 | N.Applic. | . |  | Use Intersil CD4093B Spec, fn3330, fig 13. |  |  | . | . | NoSpec |  | 1 | . | 0.05 | [5 empty] | . | . |  | . | Sel. | . | 175 | 110 | . |  | .
[6 empty] | 2,3,4of4 |  |  |  |  | -0.5 |  | Vsup+0.5 | . |  | N.Applic. | . |  | 10 |  | . | . |  |  | . |  |  | 2,3,4of4 |  |  |  | Use Intersil CD4093B Spec, fn3330, fig 13. | [6 empty] | 1 | [7 empty] | N.Applic. | [8 empty] | Note: add "PdLoads" from dev 2 thru 4 to "PdActual per pkg" in 1of4 | .
| CD4094B | Shift Register | C1 | QPL/Intersil | 5962-96642A | 1of1 | 1 | 20 | 14 |  | -0.5 |  | Vsup+0.5 | . |  | N.Applic. | . |  | 10 |  | . | . |  |  | . | . | CD4094B | 1of1 | 930000 | 744000 |  | Use Intersil CD4094B Spec, fn3194, fig 13. |  |  | . | . | NoSpec |  | 10of10 | . | 0.05 | [5 empty] | . | . | . | . | Sel. | . | 175 | 110 | . |  | .
| CD4097B | MUX | C1 | QPL/Intersil | 5962-96679C | 1of1 | 1 | 20 | 14 |  | -0.5 |  | Vsup+0.5 | . |  | N.Applic. | . |  | 10 |  | . | . |  |  | . | . | CD4097B | 1of1 | N.Applic. | . |  | Cmos Eqn3 | Ron (ohms) | . | . | . | NoSpec | . | 2 | N.Applic | N.Applic | N.Applic |  |  |  | . | . | . | . | . | Sel. | . | 175 | 110 | . |  | .
| CD4098B | MultiVibrator | C1 | QPL/Intersil | 5962-96614C | 1of2 |  | 20 | 14 |  | -0.5 |  | Vsup+0.5 | . |  | N.Applic. | . |  | 10 |  | . | . |  |  | . | . | CD4098B | 1of2 | N.Applic. | . |  | Cmos Eqn2 |  |  | . | . | N.Applic | . | 1 | . | 0.05 |  |  |  |  | . | . | . |  | . | Sel. | . | 175 | 110 | . |  | .
[6 empty] | 2of2 |  |  |  |  | -0.5 |  | Vsup+0.5 | . |  | N.Applic. | . |  | 10 |  | . | . |  |  | . | . | . | 2of2 |  |  |  | Cmos Eqn2 |  |  | . |  |  |  | 1 | . | 0.05 |  |  |  |  | . | N.Applic. |  |  | . |  |  |  |  | . |  | .
| CD4504B | V. Level Shifter | C1 | QPL/Intersil | 5962-96665B | 1of6 |  | 20 | 14 |  | -0.5 |  | Vsup+0.5 | . |  | N.Applic. | . |  | 10 |  | . | . |  |  | . | . | CD4504B | 1of6 | N.Applic. | . |  | Contact Intersil |  |  | . | . | NoSpec | . | 1 | . | 0.05 | [5 empty] | . | . |  | . | Sel. | . | 175 | 110 | . |  | .
[6 empty] | 2,..,6of6 |  |  |  |  | -0.5 |  | Vsup+0.5 | . |  | N.Applic. | . |  | 10 |  | . | . |  |  | . |  |  | 2,..,6of6 |  |  |  | Contact Intersil | [6 empty] | 1 | . | 0.05 | [5 empty] | N.Applic. | [9 empty] | .
| CD4512B | Latch | C1 | QPL/Intersil | 5962-96667B | 1of1 | 1 | 20 | 14 |  | -0.5 |  | Vsup+0.5 | . |  | N.Applic. | . |  | 10 |  | . | . |  |  | . | . | CD4512B | 1of1 | N.Applic. | . |  | Use Intersil CD4512B Spec, fn3340, fig 7. |  |  | . | . | NoSpec | . | 1 | . | 0.05 | [5 empty] | . | . | . | . | Sel. | . | 175 | 110 | . |  | .
| CD4532B | Encoder | C1 | QPL/Intersil | 5962-96671B | 1of1 | 1 | 20 | 14 |  | -0.5 |  | Vsup+0.5 | . |  | N.Applic. | . |  | 10 |  | . | . |  |  | . | . | CD4532B | 1of1 | NoSpec | . |  | Use Mfg CD4532B Spec. |  |  | . | . | NoSpec | . | 5 | . | 0.05 | [5 empty] | . | . | . | . | Sel. | . | 175 | 110 | . | 5 outpus/dev | .
| CD4555B | Decoder | C1 | QPL/Intersil | 5962-96673C | 1of2 |  | 20 | 14 |  | -0.5 |  | Vsup+0.5 | . |  | N.Applic. | . |  | 10 |  | . | . |  |  | . | . | CD4555B | 1of2 | NoSpec | . |  | Cmos Eqn1 |  |  | . | . | . | . | 4 | . | 0.05 |  |  |  |  | . | . | . |  | . | Sel. | . | 175 | 110 | . |  | .
[6 empty] | 2of2 |  |  |  |  | -0.5 |  | Vsup+0.5 | . |  | N.Applic. | . |  | 10 |  | . | . |  |  | . |  |  | 2of2 |  |  |  | Cmos Eqn1 | [6 empty] | 4 | . | 0.05 |  |  |  |  | . | N.Applic. | [9 empty] | .
| CD14538B | Multivibrator | C1 | QPL/Intersil | 5962-96702B | 1of2 |  | 20 | 14 |  | -0.5 |  | Vsup+0.5 | . |  | N.Applic. | . |  | 10 |  | . | . |  |  | . | . | CD14538B | 1of2 | N.Applic. | . |  | Use Intersil CD14538B Spec, fn3192, fig 14. |  |  | . | . | NoSpec |  | 1 | . | 0.05 | [5 empty] | . | . |  | . | Sel. | . | 175 | 110 | . |  | .
[6 empty] | 2of2 |  |  |  |  | -0.5 |  | Vsup+0.5 | . |  | N.Applic. | . |  | 10 |  | . | . |  |  | . |  |  | 2of2 |  |  |  | Use Intersil CD14538B Spec, fn3192, fig 14. |  |  |  |  | NoSpec |  | 1 | . | 0.05 | [5 empty] | N.Applic. | [9 empty] | .
| CD40106B | Schmitt Trigger | C1 | QPL/Intersil | 5962-96603D | 1of6 |  | 20 | 14 |  | -0.5 |  | Vsup+0.5 | . |  | N.Applic. | . |  | 10 |  | . | . |  |  | . | . | CD40106B | 1of6 | N.Applic. | . |  | Use Intersil CD40106B Spec, fn3354, fig 10. |  |  | . | . | NoSpec |  | 1 | . | 0.05 | [5 empty] | . | . |  | . | Sel. | . | 175 | 110 | . |  | .
[6 empty] | 2,..,6of6 |  |  |  |  | -0.5 |  | Vsup+0.5 | . |  | N.Applic. | . |  | 10 |  | . | . |  |  | . | . | . | 2,..,6of6 |  | . |  | Use Intersil CD40106B Spec, fn3354, fig 10. |  |  | . | [11 empty] | N.Applic. |  |  | . |  |  |  |  | . |  | .
[14 empty] | . |  |  | . |  |  |  |  | . |  |  | . | . | . | . |  | . |  |  |  |  | . | [14 empty] | . |  |  |  |  | . |  | .
| HS-6617RH | PROM | C5 | QPL/Intersil | 5962-95708D | 1of1 | 1 | 7 | 5.5 |  | -0.3 |  | Vsup+0.3 | . |  | N.Applic. | . |  | NoSpec |  | NoSpec | . |  |  | . | . | HS-6617RH | 1of1 | 6250000 | 5000000 |  | Cmos Eqn1 |  |  | . | . | In Icc | . | 8 | . | 0.4 |  |  |  |  | . | NoSpec | . | . | . | Sel. | . | 175 | 110 | . |  | .
| HS-6664RH | PROM | C5 | QPL/Intersil | 5962-95626E | 1of1 | 1 | 7 | 5.5 |  | -0.3 |  | Vsup+0.3 | . |  | N.Applic. | . |  | NoSpec |  | NoSpec | . |  |  | . | . | HS-6664RH | 1of1 | 12500000 | 10000000 |  | Cmos Eqn1 |  |  | . | . | In Icc | . | 8 | . | 0.4 |  |  |  |  | . | 1750 | 1312.5 | . | . | Sel. | . | 175 | 110 | . |  | .
| HC6856 | SRAM | C5 | QPL | 5962-92153M | 1of1 | 1 | 7 | 5.5 |  | -0.5 |  | Vsup+0.3 | . |  | N.Applic. | . |  | NoSpec |  | NoSpec | . |  |  | . | . | HC6856 | 1of1 | cellNotes | . |  | Cmos Eqn1 |  |  | . | 1.2 | 68.1 | . | 8 | . | 0.4 |  |  |  |  | . | 2000 | 1500 | . | . | Sel. | . | 150 | 110 | . |  | .
[14 empty] | . |  |  | . |  |  |  |  | . |  |  | . | . | . | . |  | . |  |  |  |  | . | [12 empty] | . |  | . |  |  |  |  | . |  | .
| HLX6256N | SRAM | C5 | Honeywell | Honewell: 900160A | 1of1 | 1 | 6.5 | 3.6 |  | -0.5 |  | Vsup+0.5 | . |  | N.Applic. | . |  | NoSpec |  | 2 | 1.6 |  |  | . | . | HLX6256N | 1of1 | 40000000 | 32000000 |  | Equation 1 |  |  | . | 4 | In Icc | . | 8 | 2.7 | 0.4 | [5 empty] | 2000 | 1500 | . | . | Sel. | . | 175 | 110 | . |  | .
| HLX6256N | SRAM | C5 | QML/Honeywell | 5962-95845C | 1of1 | 1 | 6.5 | 5.5 |  | -0.5 |  | Vsup+0.5 | . |  | N.Applic. | . |  | NoSpec |  | NoSpec | . |  |  | . | . | HLX6256N | 1of1 | 40000000 | 32000000 |  | Cmos Eqn1 |  |  | . | 160 | In Icc | . | 8 | . | 0.4 |  |  |  |  | . | 2000 | 1500 | . | . | Sel. | . | 175 | 110 | . |  | .
[14 empty] | . |  |  | . |  |  |  |  | . |  |  | . | . | . | . |  | . |  |  |  |  | . | [12 empty] | . |  | . |  |  |  |  | . |  | .
| IBM2568 | SRAM | C5 | QPL | 5962-92153M | 1of1 | 1 | 7 | 5.5 |  | -0.5 |  | Vsup+0.3 | . |  | N.Applic. | . |  | NoSpec |  | NoSpec | . |  |  | . | . | IBM2568 | 1of1 | cellNotes | . |  | Cmos Eqn1 |  |  | . | 1.2 | 68.1 | . | 8 | . | 0.4 |  |  |  |  | . | 2000 | 1500 |  | . | Sel. | . | 150 | 110 | . | fmax=1/tavav | .
| IBM6408 | SRAM | C5 | QPL | 5962-38294H | 1of1 | 1 | 7 | 5.5 |  | -0.5 |  | Vsup+0.5 | . |  | N.Applic. | . |  | NoSpec |  | NoSpec | . |  |  | . | . | IBM6408 | 1of1 | 18181818.1818 | 14545454.5455 |  | Cmos Eqn1 |  |  | . | 2 | 1800 | . | 8 | . | 0.4 |  |  |  |  | . | 1000 | 750 |  | . | Sel. | . | 150 | 110 | . |  | .
| IS-705RH | POR Ckt | C3 | QPL | 5962-00538D | 1of1 | 1 | 6 | 4.8 |  | -0.3 |  | Vsup+0.3 | . |  | N.Applic. | . |  | 10 |  | 10 | 8 |  |  | . | . | IS-705RH | 1of1 | N.Applic. | . |  | Cmos Eqn1 |  |  | . | 0.5 | N.Applic | . | 3 | . | 0.4 |  |  |  |  | . | 2500 | 1875 |  | . | FP | 5 | 150 | 110 | . |  | .
[17 empty] | . |  |  |  |  | . |  |  | . | . | . | . |  | . |  |  |  |  | . | [12 empty] | . |  | . |  |  |  |  | . |  | .
| MMFL16016604S-C | Flash, 256Mbit | C5 | 3D Plus | 3DFP-0105 R5 | 1of1 | 1 | 4 | 3.6 |  | -0.5 |  | 4 | . |  | N.Applic. | . |  | NoSpec. |  | 200 | 160 | * | * short circ current | . | . | MMFL16016604S-C | 1of1 | 8333333.3333 | 6666666.6667 |  | Cmos Eqn1 |  |  | . | 30 | In Icc | . | 16 | 2.6 | 0.45 |  |  |  |  | . | 1000 | 750 |  | . | SOP54 | 50 | 150 | 110 | . |  | .
| MMFN08204808S-F | Flash, 2Gbit | C5 | 3D Plus | 3DFP-0134 R4 | 1of1 | 1 | 4 | 3.6 |  | -0.5 |  | 4 | . |  | N.Applic. | . |  | NoSpec. |  | 200 | 160 | * | * short circ current | . | . | MMFN08204808S-F | 1of1 | 5000 | 4000 |  | Contact 3Dplus |  |  | . | "TBD" |  |  | 8 | 2.4 | 0.4 | [5 empty] | 1100 | 825 |  | . | SOP50 |  | 150 | 110 | . | incomplete spec | .
[14 empty] | . |  |  | . |  |  |  |  | . |  |  | . | . | . | . |  | . |  |  |  |  | . | [12 empty] | . |  | . |  |  |  |  | . |  | .
| RH1020 | FPGA | C5 | QPL / ACT | 5962-90965G | 1of1 | 1 | 7 | 5.5 |  | -0.5 |  | Vsup+0.5 | . |  | N.Applic. | . |  | 20 |  | 20 | 16 |  |  | . | . | RH1020 | 1of1 | NoSpec | . |  | Use Actel Software, Replace this note w/ SW name and version used |  |  | . | 25 | NoSpec |  | 69 | 3.7 | 0.4 | [5 empty] | . | . |  | . | Sel. | . | 150 | 110 | . |  | .
| RH1280 | FPGA | C5 | QPL / ACT | 5962-92156H | 1of1 | 1 | 7 | 5.5 |  | -0.5 |  | Vsup+0.5 | . |  | N.Applic. | . |  | 20 |  | 25 | 20 |  |  | . | . | RH1280 | 1of1 | NoSpec | . |  | Use Actel Software, Replace this note w/ SW name and version used |  |  | . | 25 | NoSpec |  | 140 | . | 0.4 | [5 empty] | . | . |  | . | Sel. | . | 150 | 110 | . |  | .
| RT54SX32 | FPGA | C5 | QPL / ACT | 5962-99586B | 1of1 | 1 | 6 | 5.5 |  | -0.5 |  | 5.5 | . |  | N.Applic. | . |  | NoSpec. |  | -30/+5 | . |  |  | . | . | RT54SX32 | 1of1 | cellNotes | . |  | Use Actel Software, Replace this note w/ SW name and version used |  |  | . | 25 | NoSpec |  | 227 | cellNote | 0.5 | [5 empty] | . | . |  | . | Sel. | . | 150 | 110 | . |  | .
| RT54SX32S | FPGA | C5 | QPL / ACT | 5962-01508D | 1of1 | 1 | 6 | 5.5 |  | -0.5 |  | Vsup+0.5 | . |  | N.Applic. | . |  | NoSpec. |  | NoSpec | . |  |  | . | . | RT54SX32S | 1of1 | NoSpec | . |  | Use Actel Software, Replace this note w/ SW name and version used |  |  | . | 25 | NoSpec |  | 227 | cellNote | 0.4 | [5 empty] | 12500 | 9375 |  | . | FP | 2 | 150 | 110 | . |  | .
| RTSX72SU | FPGA | C5 | QPL / ACT | 5962-01515E | 1of1 | 1 | 6 | 5.5 |  | -0.5 |  | Vsup+0.5 | . |  | N.Applic. | . |  | NoSpec. |  | NoSpec | . |  |  | . | . | RTSX72SU | 1of1 | NoSpec | . |  | Use Actel Software, Replace this note w/ SW name and version used |  |  | . | 25 | NoSpec |  | 360 | cellNote | 0.4 | [5 empty] | NoSpec | . |  | . | FP | 0.5 | 150 | 110 | . |  | .
| RTAX2000S | FPGA | C5 | QPL / ACT | 5962-04221A | 1of1 | 1 | 3.75 | 3.6 |  | -0.3 |  | 3.75 | . |  | N.Applic. | . |  | NoSpec. |  | NoSpec | . |  |  | . | . | RTAX2000S | 1of1 | 350000000 | 280000000 |  | Use Actel Software, Replace this note w/ SW name and version used |  |  | . | 545 | NoSpec |  | 684 | [7 empty] | NoSpec | . |  | . | Sel. | . | 125 | 85 | . |  | .
[14 empty] | . |  |  | . |  |  |  |  | . |  |  | . | . | . | . |  | . |  |  |  |  | . | [12 empty] | . |  | . |  |  |  |  | . |  | .
| SP8782 | Divider | B1 | QPL/Mitel | 5962-92089 | 1of1 | 1 | 8 | 5.5 |  | NoSpec. |  | 2.5 | . |  | N.Applic. | . |  | NoSpec. |  | NoSpec | . |  |  | . | . | SP8782 | 1of1 | 1000000000 | 800000000 |  | Bipol Pd Eqn1 |  |  | . | 60 | N.Applic. | . | 1 | . | 1.7 |  |  |  |  | . | 330 | 247.5 |  | . | DIP | 28 | 175 | 110 | . |  | .
| SP8802 | Divider | B1 | QPL/Mitel | 5962-90661 | 1of1 | 1 | 6.5 | 5.25 |  | NoSpec. |  | 2.5 | . |  | N.Applic. | . |  | NoSpec. |  | NoSpec | . |  |  | . | . | SP8802 | 1of1 | 3300000000 | 2640000000 |  | Bipol Pd Eqn1 |  |  | . | 100 | N.Applic. | . | 3 | CellNote | CellNote |  |  |  |  | . | 330 | 247.5 |  | . | DIP | 28 | 175 | 110 | . |  | .
[17 empty] | . |  |  |  |  | . |  |  | . | . | . | . |  | . |  |  |  |  | . | [12 empty] | . |  | . |  |  |  |  | . |  | .
| TMC2310 | Arithmetic Unit | C5 | QPL | 5962-90963 | 1of1 | 1 | 7 | 5.5 |  | -0.5 |  | Vsup+0.5 | . |  | N.Applic. | . |  | NoSpec. |  | 6 | 4.8 |  |  | . | . | TMC2310 | 1of1 | cell Notes | . |  | Use Mfg Spec. |  |  | . | 10 | 1363.6364 | . |  | 2.4 | 0.4 | [5 empty] | 880 | 660 |  | . | Sel. | . | 175 | 110 | . |  | .
[14 empty] | . |  |  | . |  |  |  |  | . |  |  | . | . | . | . |  | . |  |  |  |  | . | [12 empty] | . |  | . |  |  |  |  | . |  | .
| UT1553B | Bus Controler | C5 | QPL / UTMC | 5962-89577H | 1of1 | 1 | 7 | 5.5 |  | -0.3 |  | Vsup+0.3 | . |  | N.Applic. | . |  | 10 |  | NoSpec | . | * | *Ios = 110mA | . | . | UT1553B | 1of1 | 12001200 | 9600960 |  | Contact Aeroflex |  |  | . | 50 | In Icc | . | 16 | CellNotes | CellNotes | [5 empty] | 300 | 225 |  | . | CC/GA | 20 | 175 | 110 | . |  | .
| UT1750AR | Microprocessor | C5 | QPL / UTMC | 5962-01502A | 1of1 | 1 | 7 | 5.5 |  | -0.3 |  | Vsup+0.3 | . |  | N.Applic. | . |  | 10 |  | NoSpec | . | * | *Ios = 100mA | . | . | UT1750AR | 1of1 | Sel. | . |  | Contact Aeroflex |  |  | . | 1 | NoSpec |  | 32 | 2.4 | 0.4 | [5 empty] | 600 | 450 |  | . | FP/GA | 10 | 175 | 110 | . |  | .
| UY28F256QLE* | PROM | C5 | QPL / UTMC | 5962-96891B | 1of1 | 1 | [6 empty] | . |  |  | . |  |  |  |  | . |  | *see 28F256QLE | . | . | UY28F256QLE* | 1of1 |  | . |  |  |  |  | . | [12 empty] | . |  | . |  |  |  |  | . |  | .
| UT63M147 | Transceiver | B1 | QPL/Aeroflex | 5962-93226H | 1of1 | 1 | 7 | 5.5 |  | -0.3 |  | 5.5 | . |  | N.Applic. | . |  | NoSpec. |  | 1000 | 800 |  |  | . | . | UT63M147 | 1of1 | 1000000 | 800000 |  | Use Aeroflex App Notes for 1553 Pd and use ScratchPad for calculations. |  |  | . | . | N.Applic | . | 1 | 2.4 | 0.65 | [5 empty] | 3600 | 2700 |  | . | DIP/FP | 10 | 175 | 110 | . |  | .
[17 empty] | . |  |  |  |  | . |  |  | . | . | . | . |  | . |  |  |  |  | . | [12 empty] | . |  | . |  |  |  |  | . |  | .
| XQ1701L | PROM | C5 | QPL/Xilinx | 5962-99514B | 1of1 | 1 | 4 | 3.6 |  | -0.5 |  | Vsup+0.5 | . |  | N.Applic. | . |  | NoSpec. |  | 3 | 2.4 |  |  | . | . | XQ1701L | 1of1 | 15000000 | 12000000 |  | Use Xilinx Software, Replace this note w/ SW namd and version used |  |  | . | 10 | In Icc |  | 2 | 2.4 | 0.4 | [5 empty] | 3431.3725 | 2573.5294 |  | . | CC | 10.2 | 150 | 110 | . | Pd rated max from Xylinx. | .
| XQ4036XL | FPGA | C5 | QPL/Xilinx | 5961-98510A | 1of1 | 1 | 4 | 3.6 |  | -0.5 |  | 5.5 | . |  | N.Applic. | . |  | NoSpec. |  | NoSpec | . |  |  | . | . | XQ4036XL | 1of1 | 166666666.6667 | 133333333.3333 |  | Use Xilinx Software, Replace this note w/ SW namd and version used |  |  | . | 15 | NoSpec |  | 288 | CellNote | CellNote |  | N.Applic. | N.Applic. |  |  | 2000 | 1500 |  | . | FP/GA | 20 | 150 | 110 | . |  | .
| XQ4062XL | FPGA | C5 | QPL/Xilinx | 5961-98511 | 1of1 | 1 | 4 | 3.6 |  | -0.5 |  | 5.5 | . |  | N.Applic. | . |  | NoSpec. |  | NoSpec | . |  |  | . | . | XQ4062XL | 1of1 | 166666666.6667 | 133333333.3333 |  | Use Xilinx Software, Replace this note w/ SW namd and version used |  |  | . | 25 | NoSpec |  | 348 | CellNote | CellNote |  | N.Applic. | N.Applic. |  |  | 2000 | 1500 |  | . | FP/GA | 20 | 150 | 110 | . |  | .
| XQVR1000 | FPGA | C5 | QPL/Xilinx | 5962-99574A | 1of1 | 1 | CellNotes | 3.6 | * | -0.5 |  | CellNote | . |  | N.Applic. | . |  | NoSpec. |  | 24 | 19.2 |  | * Vsupply: dual supply. See cell notes for each rating. | . | . | XQVR1000 | 1of1 | 33000000 | 26400000 |  | Use Xilinx Software, Replace this note w/ SW namd and version used |  |  | . | 252 | NoSpec |  | 404 | CellNote | 0.4 |  | N.Applic. | N.Applic. |  |  | 2000 | 1500 |  | . | CGA | 1.6 | 150 | 110 | . |  | .
[14 empty] | . |  |  | . |  |  |  |  | . |  |  | . | . | . | . |  | . |  |  |  |  | . | [12 empty] | . |  | . |  |  |  |  | . |  | .
Note: | Many cells in this spreadsheet contain alternate data arising from different packaging or subpart specifications [such as leeded or leedless surface mount packages]. | [22 empty] | Template: E2 |  | Notes: | Many cells in this spreadsheet contain alternate data arising from different packaging or subpart specifications [such as leeded or leedless surface mount packages]. | [28 empty] | Template: E2
| Many ratings are temperature dependant and the cell equations will adjust the ratings based upon the Thermal Control Surface Test Temperature in the upper left corner | [22 empty] | Library: 2006.Nov |  |  | Many ratings are temperature dependant and the cell equations will adjust the ratings based upon the Thermal Control Surface Test Temperature in the upper left corner | [28 empty] | Library: 2006.Nov
| of the spreadsheet. Thus, these spreadsheets and cell notes must be view on a computer to ascertain the correct part data for your application. | [25 empty] | of the spreadsheet. Thus, these spreadsheets and cell notes must be view on a computer to ascertain the correct part data for your application.
| For bug reports or corrections to this template, please contact either Jeffery.Nunes@jpl.nasa.gov or your reliability representative. | [25 empty] | For bug reports or corrections to this template, please contact either Jeffery.Nunes@jpl.nasa.gov or your reliability representative.
[27 empty] | Power Equations: |  |  | Bipol Pd Eqn1 | (Bipolar, e.g. no Cpd, general single ended output power equation)
[Internal] Vsupply*Isupply + [Load] #OutputsUsed*{VohDutyCycle*(Vsupply-Voh)* Ioh + (1-VohDutyCycle)*(Vol)*Iol)} + #OutputsUsed*Cload*(Vcc)^2*f
[30 empty] | Bipol Pd Eqn2 | (Bipolar, Diff/Complementary Outputs) - Includes Voltage mode Differential Line Drivers & Logic with Complementary Outputs. # of outputs = independent output pairs.
[Internal] Vsupply*Isupply + [Load] #OutputsUsed*{VohDutyCycle*((Vsupply-Voh)+Vol)* Ioh + (1-VohDutyCycle)*(((Vsupply-Voh)+Vol) *Iol)} + #OutputsUsed*Cload*(Vcc)^2*f
[30 empty] | CmosPd Eqn1 | (CMOS, general, single ended output power equation)
[Internal] Vsupply*Isupply + Cpd*(Vcc)^2*f + [Load] #OutputsUsed*{VohDutyCycle*(Vsupply-Voh)*Ioh + (1-VohDutyCycle)*(Vol *Iol)} + #OutputsUsed*Cload*(Vcc)^2*f
Note: Formula for Pd Equation 1 is written to handle cases where Cpd is included in Icc.
Note: Formula for Equation 1 will also calculate power for steady state conditions (such as 1-shot devices, etc.)
[30 empty] | CmosPd Eqn2 | (CMOS, Diff/Complementary Outputs) - Includes Voltage mode Differential Line Drivers & Logic with Complementary Outputs. # of outputs = independent output pairs.
[Internal] Vsupply*Isupply + Cpd*(Vcc)^2*f + [Load] #OutputsUsed*{VohDutyCycle*((Vsupply-Voh)+Vol)* Ioh + (1-VohDutyCycle)*(((Vsupply-Voh)+Vol) *Iol)} + #OutputsUsed*Cload*(Vcc)^2*f
[30 empty] | CmosPd Eqn3 | (MUX/Switch power equation) | mux which has only 1 ouput, must check all channels for max pd.
[Internal] Vsupply*Isupply + Cpd*(Vcc)^2*f + [Load] #OutputsUsed*Ron*(Iout)^2 + #OutputsUsed*Cload*(Ron*(Iout))^2*f
[30 empty] | CmosPd Eqn4 | (CurrentMode Line Drivers) - LVDS drivers or other devices with constant current output instead of a voltage mode output.
[Internal] Vsupply*Isupply + Cpd*(Vcc)^2*f + [Load] #OutputsUsed*{VohDutyCycle*((Vsupply-Voh)+Vol)* Ioh + (1-VohDutyCycle)*(((Vsupply-Voh)+Vol) *Iol)} + #OutputsUsed*Cload*(Vcc)^2*f
[30 empty] | CmosPd Eqn5 | (Aeroflex/UTMC) - Manufacturers equation for digital ICs.
#OutputsUsed*Psw*(Cload/50pF)*f +(#OutputsUsed*VolDutyCycle*Iol*Vol) +(#OutputsUsed*VohDutyCycle*Ioh*(Vsup-Voh))
Note on B60: 10H25=5962-8750801 Digital, ECL-To-TTL Translator
Note on B62: 8Q512=5962-9960701 8Q512=5962-9960703 Memory, Digital, CMOS, 512k x 8-Bit, Rad Hard, Low Voltage, SRAM. Dev 01 = 25ns, 03 = 20ns.
Note on B63: 9Q512K32=5962-0151101 Memory, Digital, CMOS, 512k x 32-Bit, Rad Hard, Low Voltage, SRAM. 25ns.
Note on B64: 9Q512=5962-00536 Memory, Digital, CMOS, 512k x 8-Bit, Rad Hard, Low Voltage, SRAM. dev 01-02 = 25ns, dev 03-06 = 20ns.
Note on B66: 96621E package: Case C = DIP, thetaJC = 24C/W; Case X = flat pack FP, thetaJC = 30C/W.
Note on B70: 96624E Tjmax = 175C, -65C <= Tstorage <= 150C.
Note on B85: Victor Gonzalez, 5-20-09: For Dean to evaluate.
Note on B86: Victor Gonzalez, 5-20-09: For Dean to evaluate.
Note on B106: 96655C Tjmax = 175C, -65C <= Tstorage <= 150C.
Note on B108: 96655C Tjmax = 175C, -65C <= Tstorage <= 150C.
Note on B112: 96671B Tjmax = 175C, -65C <= Tstorage <= 150C.
Note on B114: 92153M Tjmax = 150C, -65C <= Tstorage <= 150C.
Note on B117: 38294H Tjmax = 150C, -65C <= Tstorage <= 150C.
Note on B119: 92156H Tjmax = 150C, -65C <= Tstorage <= 150C.
Note on B121: 90963 Tjmax = 175C, -65C <= Tstorage <= 150C.
Note on B123: 54ACS14=5962-9652401, 54ACS14E=5962-9652401, 02, Digital, Rad Hard, Advanced CMOS, Hex Inverting Schmidt Trigger.
Note on B125: 54ACTA14=5962-9652501, Digital, Rad Hard, Advanced CMOS, Hex Inverting Schmidt Trigger, ttl compatible inputs.
Note on B127: 54HCS14=5962-9568101 Digital, Hex Inverting Schmidt Trigger.
Note on B129: 54ACTS20 => 5962-9652701 Digital, Rad Hard, Advanced CMOS, Dual 4-Input NAND Gate, ttl compatible inputs.
Note on B131: 54HCS21=5962-9577901 Digital, Rad Hard, High Speed CMOS, Dual 4-Input AND Gate
Note on B133: 54LVDS031 =5962-9583302 Linear, LVDS, Quad CMOS, Differential Line Driver.
Note on B135: 54LVDS031 =5962-98651 Linear, 3V LVDS, Quad CMOS, Differential Line Driver. (Shri recommends using digital derating)
Note on B137: 54AC32=m38510/75201 Digital, Advanced CMOS, Quad 2-Input OR Gate.
Note on B139: 54HCS32=5962-9578101 Digital, Rad Hard, High Speed CMOS, Quad 2-Input OR Gate
Note on B141: 54LVDS032 =5962-9583302, Linear, LVDS, Quad CMOS, Differential Line Receiver.
Note on B160: 54AC191 => 5962-8853401 Digital, Advanced CMOS, Dual J-K Positive Edge Triggered Flip-Flop., ttl compatible inputs.
Note on B162: 54HCS109 => 5962-9578401, Digital, Rad Hard, High Speed CMOS, Dual J-K Positive Edge Triggered Flip-Flop.
Note on B186: 95729B Case C, SBDIP, Pd max = 790mW @ Ta=125C Case X, FP, Pd = 570mW @Ta=125C. Harris spec has same. Intersil indicated that it was acceptible to derive max power from (Tjmax - Tc)/thetaJC. Because they spec max power at T = 125C, use 125 for Tc.
Note on B194: 54AC244= M-38510/75705 Digital, Advanced CMOS, Buffer Gates; 05 = Octal Buffer/Line Driver w/ 3-state outputs.
Note on B198: 95786B, fmax: 20MHz @Vcc=4.5V, Tc=125C; Cl = 50pF, Rl=500ohm.
Note on B206: 54ACTS244= 5962-9671801, 02 Digital, Rad Hard, Advanced CMOS, Non-Inverting Octal Buffer/Line Driver w/ 3-State outputs, TTL Compatible Inputs.
Note on B208: 54ACTS245= 5962-9657301, Digital, Rad Hard, Advanced CMOS, Octal Bus Transceiver w/ 3-State outputs, TTL Compatible Inputs.
Note on B210: 54P245= 5m38510/34803, 04 Digital, Bipolar, Advanced Schottky TTL, Bus Transceiver w/ 3-State Outputs. 03 &04 = Octal.
Note on B212: 54FCT245T= 5962-9221401 54FCT245AT= 5962-9221402 Digital, Fast CMOS Octal Bidirectional Transceiver w/ 3-State Outputs, TTL Compatible Inputs.
Note on B214: 54FCT245= 5962-8762901 54FCT245A= 5962-8762902 Digital, Fast CMOS Non-Inverting Octal Bus Transceiver w/ 3-State Outputs. TTL Compatible inputs.
Note on B216: 54ACTS273= 5962-9657801, Digital, Rad Hard, Advanced CMOS, Octal D Flip-Flop.
Note on B220: 54AC280 = 5962-9220101 Digital, Advanced CMOS, 9bit parity generator/checker.
Note on B221: 54AC299 => 5862-8875401RX Ditigal, Advanced CMOS, 8-Input Universal Shift/Storage Register w/ 3-State Outputs. Common I/O Pins.
Note on B223: 54HCS373 => 5862-9579201 Ditigal, Rad Hard, High Speed CMOS, Octal Transparent Latch w/ 3-State Outputs.
Note on B234: CD4001B = 5962-9582602 CD4001BN = 5962-9582605 Digital, Rad Hard CMOS, NOR Gate; Quad 2-Input NOR gate
Note on B246: CD4016B = M38510/5851 Digital, CMOS, Switches; Quad Bilateral Switch.
Note on B250: CD4019B = M38510/5352 Digital, CMOS, Complimentary Pair + Inverter, AND-OR-Select XOR, Expandable 8-Input Gates; Quad AND/OR select Gate.
Note on B263: Victor Gonzalez, 5-20-09: For Dean to evaluate.
Note on B265: CD4047B = 5962-9663501 CD4047BN = 5962-9663502 Digital, Rad Hard CMOS, Low-Power Monostable/Astable Multivibrator.
Note on B266: CD4049UB = M38510/5553 Digital, CMOS, Buffer/Converter; Inverting Hex Buffer.
Note on B268: CD4049UB = 5962-9663601 CD4049UBN = 5962-9663602 Digital, Rad Hard CMOS, Inverting Hex Buffer/Converter.
Note on B271: CD4050B = M38510/5554 Digital, CMOS, Buffer/Converter; Non-Inverting Hex Buffer.
Note on B276: CD4067B = 5962-9667901 Digital, Rad Hard, CMOS, Analog MUX/DeMUX; 16 channel Mux Demux
Note on B277: CD4070B = 5962-9661101 Digital, Rad Hard, CMOS, XOR and XNOR Gates; Quad XOR Gate.
Note on B279: CD4071B = M38510/17101 Digital, CMOS, OR Gates; Quad 2-Input OR Gate.
Note on B281: CD4071B = 5962-9665401 CD4071BN = 5962-9665402 Digital, Rad Hard, CMOS, OR Gate; Quad 2-Input OR Gate.
Note on B283: CD4073B = 5962-9665501 Digital, Rad Hard, CMOS, AND Gate; Triple 3-Input AND Gate.
Note on B285: CD4075B = M38510/17103 Digital, CMOS, OR Gates; Triple 3-Input OR Gate.
Note on B287: CD4075B = 5962-9665405 CD4075BN = 5962-9665406 Digital, Rad Hard, CMOS, OR Gate; Triple 3-Input OR Gate.
Note on B289: 95728C package: Case E, SBDIP, thetaJC = 24C/W; Case X, CeramicFP, thetaJC = 29C/W.
Note on B317: HC6856 = 5962-92153 05 = 60ns CMOS I/O, 06 = 60ns TTL I/O, 07 = 40ns CMOS I/O, 08 = 40ns TTL I/O, 19 = 35ns, CMOS I/O Digital, Memory, Rad Hard CMOS, 32K x 8-Bit SRAM.
Note on B318: IBM6408 = 5962-3829444 dev44 = 55ns CMOS I/O, Digital, Memory, CMOS, 8K x 8-Bit SRAM.
Note on B341: 89749A package: Case E, DIP, thetaJC = 28C/W; Case F, X, FP, thetaJC = 22C/W, Case 2, chip carrier, CC, thetaJC = 20C/W, thetaJC according to Mil-STD-1835D.
Note on B342: 89749A package: Case E, DIP, thetaJC = 28C/W; Case F, X, FP, thetaJC = 22C/W, Case 2, chip carrier, CC, thetaJC = 20C/W, thetaJC according to Mil-STD-1835D.
Note on B343: 89749A package: Case E, DIP, thetaJC = 28C/W; Case F, X, FP, thetaJC = 22C/W, Case 2, chip carrier, CC, thetaJC = 20C/W, thetaJC according to Mil-STD-1835D.
Note on B344: 89749A package: Case E, DIP, thetaJC = 28C/W; Case F, X, FP, thetaJC = 22C/W, Case 2, chip carrier, CC, thetaJC = 20C/W, thetaJC according to Mil-STD-1835D.
Note on D22: Victor Gonzalez, May 20-09: This selection to be checked by Dean
Note on D26: 54HCS151 => 5962-9572801 Digital, Rad Hard, High Speed CMOS, 8 Input Multiplexer.
Note on D28: 54HCS151 => 5962-9572801 Digital, Rad Hard, High Speed CMOS, 8 Input Multiplexer.
Note on F22: Victor Gonzalez, May 20-09: Page 2 of 23 of Intersil datasheet 5962R9664501VXC.pdf, Dean to verify.
Note on F26: 95728C package: Case E, SBDIP, thetaJC = 24C/W; Case X, CeramicFP, thetaJC = 29C/W.
Note on F28: 95728C package: Case E, SBDIP, thetaJC = 24C/W; Case X, CeramicFP, thetaJC = 29C/W.
Note on F108: 96641C Tjmax = 175C, -65C <= Tstorage <= 150C.
Note on F127: 54HCS14 data consistent w/ Harris Spec 518752, file 3049.1, 95Aug and JPL ST 12074B
Note on F131: DESC drawing = 5962-95779. 54HCS21 Data from Harris spec 518762, file 3052.1, 95.Sep
Note on F139: DESC drawing 5962-95781. 54HCS32 Data from Harris spec 518768, file 3057.1, 95.Sep
Note on F162: DESC drawing 5962-95784. 54HCS109 Data from Harris spec 518748, file 2466,2, 95.Sep
Note on F182: 54HCS151 => 5962-9572801 Digital, Rad Hard, High Speed CMOS, 8 Input Multiplexer.
Note on H15: Used by Power Equation that calculate by number of outputs/loads.
Note on I344: 54AC240= 5962-8755001 Digital, Advanced CMOS, Octal Buffer/Line Driver w/ tristate inverted outputs.
Note on J17: CMOS 4000: Vsupply derated = 0.7 x max Rated; CMOS LVDS, driver/receivers, other logic: Vsupply derated = 0.80 x max rated; all other: Vsupply derated = mfg recommended rating.
Note on J22: Victor Gonzalez, 5-20-09: For Dean to evaluate.
Note on J25: 95729B Case C, SBDIP, Pd max = 790mW @ Ta=125C Case X, FP, Pd = 570mW @Ta=125C. Harris spec has same. Intersil indicated that it was acceptible to derive max power from (Tjmax - Tc)/thetaJC. Because they spec max power at T = 125C, use 125 for Tc.
Note on J26: 95729B Case C, SBDIP, Pd max = 790mW @ Ta=125C Case X, FP, Pd = 570mW @Ta=125C. Harris spec has same. Intersil indicated that it was acceptible to derive max power from (Tjmax - Tc)/thetaJC. Because they spec max power at T = 125C, use 125 for Tc.
Note on J28: 95729B Case C, SBDIP, Pd max = 790mW @ Ta=125C Case X, FP, Pd = 570mW @Ta=125C. Harris spec has same. Intersil indicated that it was acceptible to derive max power from (Tjmax - Tc)/thetaJC. Because they spec max power at T = 125C, use 125 for Tc.
Note on K16: CMOS, Vsupply = Vdd,Vss; Bipolar, Vsupply = Vcc, Vee.
Note on K22: Victor Gonzalez, 5-20-09: For Dean to evaluate.
Note on K25: 95729C package: Case J, DIP, thetaJC = 23C/W; Case X, FP, thetaJC = 23C/W.
Note on K26: 95729C package: Case J, DIP, thetaJC = 23C/W; Case X, FP, thetaJC = 23C/W.
Note on K27: 95729C package: Case J, DIP, thetaJC = 23C/W; Case X, FP, thetaJC = 23C/W.
Note on K28: 95729C package: Case J, DIP, thetaJC = 23C/W; Case X, FP, thetaJC = 23C/W.
Note on L246: Vin min = Vss - 0.5V Vss min = -0.5V.
Note on L251: Vin min = Vss - 0.5V Vss min = -0.5V.
Note on L285: Vin min = Vss - 0.5V Vss min = -0.5V.
Note on L286: Vin min = Vss - 0.5V Vss min = -0.5V.
Note on L289: 95729B Case C, SBDIP, Pd max = 790mW @ Ta=125C Case X, FP, Pd = 570mW @Ta=125C. Harris spec has same. Intersil indicated that it was acceptible to derive max power from (Tjmax - Tc)/thetaJC. Because they spec max power at T = 125C, use 125 for Tc.
Note on N268: 96637C 5/ This device has high-to-low level voltage conversion capability but not low-to-high level; therefore it is recommended that VIN ≥ VDD.
Note on N269: 96637C 5/ This device has high-to-low level voltage conversion capability but not low-to-high level; therefore it is recommended that VIN ≥ VDD.
Note on N273: Victor Gonzalez, 5-20-09: For Dean to evaluate. Obtained from page 6 of 23 of spec (low level output current-sink-)
Note on N274: Victor Gonzalez, 5-20-09: For Dean to evaluate. Obtained from page 6 of 23 of spec (low level output current-sink-)
Note on N344: Victor Gonzalez, 5-20-09: For Dean to evaluate.
Note on Q22: Victor Gonzalez, 5-20-09: For Dean to evaluate.
Note on Q24: Victor Gonzalez, 5-20-09: For Dean to evaluate.
Note on Q25: Victor Gonzalez, 5-20-09: For Dean to evaluate.
Note on Q26: Victor Gonzalez, 5-20-09: For Dean to evaluate.
Note on Q27: Victor Gonzalez, 5-20-09: For Dean to evaluate.
Note on Q28: Victor Gonzalez, 5-20-09: For Dean to evaluate.
Note on Q30: Victor Gonzalez, 5-20-09: For Dean to evaluate.
Note on Q35: Victor Gonzalez, 5-20-09: For Dean to evaluate.
Note on R22: Victor Gonzalez, 5-20-09: For Dean to evaluate.
Note on R23: Victor Gonzalez, 5-20-09: For Dean to evaluate.
Note on R24: Victor Gonzalez, 5-20-09: For Dean to evaluate.
Note on R25: Victor Gonzalez, 5-20-09: For Dean to evaluate.
Note on R26: Victor Gonzalez, 5-20-09: For Dean to evaluate.
Note on R27: Victor Gonzalez, 5-20-09: For Dean to evaluate.
Note on R28: Victor Gonzalez, 5-20-09: For Dean to evaluate.
Note on S22: Victor Gonzalez, 5-20-09: For Dean to evaluate.
Note on S23: Victor Gonzalez, 5-20-09: For Dean to evaluate.
Note on S24: Victor Gonzalez, 5-20-09: For Dean to evaluate.
Note on S25: Victor Gonzalez, 5-20-09: For Dean to evaluate.
Note on S26: Victor Gonzalez, 5-20-09: For Dean to evaluate.
Note on S27: Victor Gonzalez, 5-20-09: For Dean to evaluate.
Note on S28: Victor Gonzalez, 5-20-09: For Dean to evaluate.
Note on S30: Victor Gonzalez, 5-20-09: For Dean to evaluate.
Note on S35: Victor Gonzalez, 5-20-09: For Dean to evaluate.
Note on T135: 98651 lacks Iinmax, but Aeroflex/UTMC spec lists Iinmax = +/-10mA. Spec unnumbered, dated 2006Feb.
Note on T210: /348: Max Ratings: Vin = -1.2V @ -18mA.
Note on T211: /348: Max Ratings: Vin = -1.2V @ -18mA.
Note on T319: Victor Gonzalez, 52009: Auto-filled when cell K "Actual Max" gets data.
Note on V22: Victor Gonzalez, 5-20-09: For Dean to evaluate. Obtained from page 6 of 23 of spec (low level output current-sink-)
Note on V23: Victor Gonzalez, 5-20-09: For Dean to evaluate. Obtained from page 6 of 23 of spec (low level output current-sink-)
Note on V24: Victor Gonzalez, 5-20-09: For Dean to evaluate. Obtained from page 6 of 23 of spec (low level output current-sink-)
Note on V25: Victor Gonzalez, 5-20-09: For Dean to evaluate. Obtained from page 6 of 23 of spec (low level output current-sink-)
Note on V26: Victor Gonzalez, 5-20-09: For Dean to evaluate. Obtained from page 6 of 23 of spec (low level output current-sink-)
Note on V27: Victor Gonzalez, 5-20-09: For Dean to evaluate. Obtained from page 6 of 23 of spec (low level output current-sink-)
Note on V28: Victor Gonzalez, 5-20-09: For Dean to evaluate. Obtained from page 6 of 23 of spec (low level output current-sink-)
Note on V30: Victor Gonzalez, 5-20-09: For Dean to evaluate. Obtained from page 6 of 23 of spec (low level output current-sink-)
Note on V31: Victor Gonzalez, 5-20-09: For Dean to evaluate. Obtained from page 6 of 23 of spec (low level output current-sink-)
Note on V32: Victor Gonzalez, 5-20-09: For Dean to evaluate. Obtained from page 6 of 23 of spec (low level output current-sink-)
Note on V33: Victor Gonzalez, 5-20-09: For Dean to evaluate. Obtained from page 6 of 23 of spec (low level output current-sink-)
Note on V35: Victor Gonzalez, 5-20-09: For Dean to evaluate. Obtained from page 6 of 23 of spec (low level output current-sink-)
Note on V133: 95833L: Io short limit = 5mA. LVDS devices are current mode outputs w/ fixed output current.
Note on V135: LVDS devices are current mode outputs w/ fixed output current.
Note on V210: /348C: Ios1 max = 150mA, no more than 1 pin at a time.
Note on V211: /348C: Ios1 max = 150mA, no more than 1 pin at a time.
Note on V244: DESC drawing 5962-95756 Data from Harris spec 518621, file 2250.2, 95.Sep
Note on V245: 96624E: Pdmax per output transistor = 100mW, Ioutmax = Pd/Vsupply.
Note on V249: 966701C: Pdmax per output transistor = 100mW, Ioutmax = Pd/Vsupply.
Note on V253: 96627A: Pdmax per output transistor = 100mW, Ioutmax = Pd/Vsupply.
Note on V256: 96628C: Pdmax per output transistor = 100mW, Ioutmax = Pd/Vsupply.
Note on V257: 96623C: Pdmax per output transistor = 100mW, Ioutmax = Pd/Vsupply.
Note on V258: 96621E: Pdmax per output transistor = 100mW, Ioutmax = Pd/Vsupply.
Note on V259: 96621E: Pdmax per output transistor = 100mW, Ioutmax = Pd/Vsupply.
Note on V261: 96628C: Pdmax per output transistor = 100mW, Ioutmax = Pd/Vsupply.
Note on V262: 96630C: Pdmax per output transistor = 100mW, Ioutmax = Pd/Vsupply.
Note on V265: 96635C: Pdmax per output transistor = 100mW, Ioutmax = Pd/Vsupply.
Note on V269: 96636E: Pdmax per output transistor = 100mW, Ioutmax = Pd/Vsupply.
Note on V273: Victor Gonzalez, 5-20-09: For Dean to evaluate. Obtained from page 6 of 23 of spec (low level output current-sink-)
Note on V281: 96654C: Pdmax per output transistor = 100mW, Ioutmax = Pd/Vsupply.
Note on V282: 96654C: Pdmax per output transistor = 100mW, Ioutmax = Pd/Vsupply.
Note on V283: 96655C: Pdmax per output transistor = 100mW, Ioutmax = Pd/Vsupply.
Note on V284: 96655C: Pdmax per output transistor = 100mW, Ioutmax = Pd/Vsupply.
Note on V287: 96654C: Pdmax per output transistor = 100mW, Ioutmax = Pd/Vsupply.
Note on V288: 54HCS151 => 5962-9572801 Digital, Rad Hard, High Speed CMOS, 8 Input Multiplexer.
Note on V291: 54HCS151 => 5962-9572801 Digital, Rad Hard, High Speed CMOS, 8 Input Multiplexer.
Note on V298: 96614C: Pdmax per output transistor = 100mW, Ioutmax = Pd/Vsupply.
Note on V319: Victor Gonzalez, 5-20-09: For Dean to evaluate.
Note on V341: 54AC240= 5962-8755001 Digital, Advanced CMOS, Octal Buffer/Line Driver w/ tristate inverted outputs.
Note on V344: Victor Gonzalez, 5-20-09: For Dean to evaluate.
Note on AF22: Victor Gonzalez, 5-20-09: For Dean to evaluate.
Note on AF23: Victor Gonzalez, 5-20-09: For Dean to evaluate.
Note on AF24: Victor Gonzalez, 5-20-09: For Dean to evaluate.
Note on AF25: Victor Gonzalez, 5-20-09: For Dean to evaluate.
Note on AF26: Victor Gonzalez, 5-20-09: For Dean to evaluate.
Note on AF28: Victor Gonzalez, 5-20-09: For Dean to evaluate.
Note on AF30: Victor Gonzalez, 5-20-09: For Dean to evaluate.
Note on AF31: Victor Gonzalez, 5-20-09: For Dean to evaluate.
Note on AF32: Victor Gonzalez, 5-20-09: For Dean to evaluate.
Note on AF33: Victor Gonzalez, 5-20-09: For Dean to evaluate.
Note on AF35: Victor Gonzalez, 5-20-09: For Dean to evaluate.
Note on AF62: 99607G: fmax=1/Tavav, dev 01, 02, Tavav = 25ns; dev 03, 04, Tavav = 40ns.
Note on AF63: 01511D smd lists no max clk. Some specs use: fmax=1/tavav. Smd lists Iccmax @ this value. Therefore will use 1/25ns.
Note on AF64: 00536E smd lists no max clk. Some specs use: fmax=1/tavav. Smd lists Iccmax @ this value. Therefore use 1/25ns or 1/20ns. dev 01-02 = 25ns, dev 03-06 = 20ns.
Note on AF66: 92153M: fmax=1/tavav, dev 01, 02, Tavav = 60ns; dev 03, 04, Tavav = 40ns; dev 13, 14, Tavav = 35ns.
Note on AF83: 28LV010_Rev6 Fmax:1/Access Times: 1/200ns, 1/250ns
Note on AF84: 96891: fmax = 1/tavav(min) dev 01-03,05 07 09,10= 1/45ns; dev 04, 07, 08 = 1/40ns.
Note on AF85: 96891: fmax = 1/tavav(min) dev 01-03,05 07 09,10= 1/45ns; dev 04, 07, 08 = 1/40ns.
Note on AF160: 88534B fmax 85MHz @Vcc=4.5V, -55C<= Tc<=125C.
Note on AF162: 95784B, fmax: 20MHz @Vcc=4.5V, Tc=125C; Cl = 50pF, Rl=500ohm.
Note on AF182: 95756B, fmax: 20MHz @Vcc=4.5V, @Tc=125C; Cl = 50pF, Rl=500ohm.
Note on AF218: 95791C, fmax: 20MHz @Vcc=4.5V, @Tc=125C; Cl = 50pF, Rl=500ohm.
Note on AF223: 95792D fmax LE pulse width =1/(2* tw), tw = 24ns @125C.
Note on AF240: /51F device 01, 51: fmax = 1MHz; device 02, 52: fmax = 700KHz. Cl = 50pF.
Note on AF244: 95729B Case C, SBDIP, Pd max = 790mW @ Ta=125C Case X, FP, Pd = 570mW @Ta=125C. Harris spec has same. Intersil indicated that it was acceptible to derive max power from (Tjmax - Tc)/thetaJC. Because they spec max power at T = 125C, use 125 for Tc.
Note on AF255: 96622C: 4020B & 4024B: fmax = 1.1MHz @ 5V.
Note on AF256: 96628C: All devices: fmax = 2.22MHz @ 5V, Tc=125C; fmax = 8MHz @ 10V, Tc=25C; fmax = 12MHz @ 15V, Tc=25C. 125C data not in spec for 10V & 15V.
Note on AF257: 96623C: fmax = 2.22MHz @ 5V, Tc=125C; fmax = 6MHz @ 10V, Tc=25C; fmax = 8.5MHz @ 15V, Tc=25C. 125C data not in spec for 10V & 15V.
Note on AF314: HLX6256 use fmax=1/tavav (minimum write cycle time) 1/25ns.
Note on AF315: HLX6256 use fmax=1/tavav (minimum write cycle time) 1/25ns.
Note on AF317: 92153M: LOR2568 fmax=1/tavav (minimum write cycle time), dev01, 02, Tavav = 60ns; dev03, 04 Tavav = 40ns; dev13, 14 Tavav = 30ns.
Note on AF319: Victor Gonzalez, 5-20-09: For Dean to evaluate.
Note on AF326: RT54SX32 = 5962-9958603 RT54SX32-1 = 5962-9958604 99586 lists no clock ratings. Actel RTSX_DS spec, v2.1 rates only Hclk and not Clka & Clkb. Hclk: Fmax, "std speed" = 110MHz, Fmax, "-1 speed" = 130MHz.
Note on AF329: 04221A Spec lists no max freq. Actel RTAX Spec v3.0 lists "system clock" as 350MHz, "internal" clocks as 500MHz, & I/O up to 700Mb/s. Will use system clock as the best choice for a clock pin for derating.
Note on AF339: 93226H spec only lists recommended max operating. 1MHz. Contact UTMC if derating is too low.
Note on AF342: 54AC240= 5962-8755001 Digital, Advanced CMOS, Octal Buffer/Line Driver w/ tristate inverted outputs.
Note on AF343: 54AC240= 5962-8755001 Digital, Advanced CMOS, Octal Buffer/Line Driver w/ tristate inverted outputs.
Note on AG22: Victor Gonzalez, 5-20-09: For Dean to evaluate.
Note on AG23: Victor Gonzalez, 5-20-09: For Dean to evaluate.
Note on AG24: Victor Gonzalez, 5-20-09: For Dean to evaluate.
Note on AG25: Victor Gonzalez, 5-20-09: For Dean to evaluate.
Note on AG26: Victor Gonzalez, 5-20-09: For Dean to evaluate.
Note on AG28: Victor Gonzalez, 5-20-09: For Dean to evaluate.
Note on AG30: Victor Gonzalez, 5-20-09: For Dean to evaluate.
Note on AG31: Victor Gonzalez, 5-20-09: For Dean to evaluate.
Note on AG32: Victor Gonzalez, 5-20-09: For Dean to evaluate.
Note on AG33: Victor Gonzalez, 5-20-09: For Dean to evaluate.
Note on AG35: Victor Gonzalez, 5-20-09: For Dean to evaluate.
Note on AI22: Victor Gonzalez, 5-20-09: For Dean to evaluate.
Note on AI23: 54ACS164 => 5962-9655601 54ACS164E => 5962-9655602 & 03 Digital, Rad Hard, Advanced CMOS, 8-Bit, Serial-In, Parallel-Out Shift Register.
Note on AI24: 54ACS164 => 5962-9655601 54ACS164E => 5962-9655602 & 03 Digital, Rad Hard, Advanced CMOS, 8-Bit, Serial-In, Parallel-Out Shift Register.
Note on AI25: 54ACS164 => 5962-9655601 54ACS164E => 5962-9655602 & 03 Digital, Rad Hard, Advanced CMOS, 8-Bit, Serial-In, Parallel-Out Shift Register.
Note on AI26: 54ACS164 => 5962-9655601 54ACS164E => 5962-9655602 & 03 Digital, Rad Hard, Advanced CMOS, 8-Bit, Serial-In, Parallel-Out Shift Register.
Note on AI27: 54ACS164 => 5962-9655601 54ACS164E => 5962-9655602 & 03 Digital, Rad Hard, Advanced CMOS, 8-Bit, Serial-In, Parallel-Out Shift Register.
Note on AI28: 54ACS164 => 5962-9655601 54ACS164E => 5962-9655602 & 03 Digital, Rad Hard, Advanced CMOS, 8-Bit, Serial-In, Parallel-Out Shift Register.
Note on AI29: 54ACS164 => 5962-9655601 54ACS164E => 5962-9655602 & 03 Digital, Rad Hard, Advanced CMOS, 8-Bit, Serial-In, Parallel-Out Shift Register.
Note on AI30: 54ACS164 => 5962-9655601 54ACS164E => 5962-9655602 & 03 Digital, Rad Hard, Advanced CMOS, 8-Bit, Serial-In, Parallel-Out Shift Register.
Note on AI31: 54ACS164 => 5962-9655601 54ACS164E => 5962-9655602 & 03 Digital, Rad Hard, Advanced CMOS, 8-Bit, Serial-In, Parallel-Out Shift Register.
Note on AI32: 54ACS164 => 5962-9655601 54ACS164E => 5962-9655602 & 03 Digital, Rad Hard, Advanced CMOS, 8-Bit, Serial-In, Parallel-Out Shift Register.
Note on AI33: 54ACS164 => 5962-9655601 54ACS164E => 5962-9655602 & 03 Digital, Rad Hard, Advanced CMOS, 8-Bit, Serial-In, Parallel-Out Shift Register.
Note on AI34: 54ACS164 => 5962-9655601 54ACS164E => 5962-9655602 & 03 Digital, Rad Hard, Advanced CMOS, 8-Bit, Serial-In, Parallel-Out Shift Register.
Note on AI35: 54ACS164 => 5962-9655601 54ACS164E => 5962-9655602 & 03 Digital, Rad Hard, Advanced CMOS, 8-Bit, Serial-In, Parallel-Out Shift Register.
Note on AK246: /58D: Ron = 1800 ohm @Vdd=5V, Ron = 750 ohm, @Vdd=10V, Ron = 450 ohm, @ Vdd/Vss = +7.5V/-7.5V.
Note on AL22: Victor Gonzalez, 52009: Auto-filled when cell K "Actual Max" gets data.
Note on AL23: Victor Gonzalez, 52009: Auto-filled when cell K "Actual Max" gets data.
Note on AL24: Victor Gonzalez, 52009: Auto-filled when cell K "Actual Max" gets data.
Note on AL25: Victor Gonzalez, 52009: Auto-filled when cell K "Actual Max" gets data.
Note on AL26: Victor Gonzalez, 52009: Auto-filled when cell K "Actual Max" gets data.
Note on AL28: Victor Gonzalez, 52009: Auto-filled when cell K "Actual Max" gets data.
Note on AM22: Victor Gonzalez, 5-20-09: For Dean to evaluate.
Note on AM23: Victor Gonzalez, 5-20-09: For Dean to evaluate.
Note on AM24: Victor Gonzalez, 5-20-09: For Dean to evaluate.
Note on AM25: Victor Gonzalez, 5-20-09: For Dean to evaluate.
Note on AM26: Victor Gonzalez, 5-20-09: For Dean to evaluate.
Note on AM28: Victor Gonzalez, 5-20-09: For Dean to evaluate.
Note on AM64: 00536E Standby Supply Current, f=0Hz, max: dev 01 - 04 = 12mA, dev 05, 06 = 45mA.
Note on AM84: 96891: fmax = 1/taval(min) dev 01, 02 = 150mA @fmax; dev 03, 04 = 125mA @fmax; dev 05-10 = 80mA @fmax.
Note on AM85: 96891: fmax = 1/taval(min) dev 01, 02 = 150mA @fmax; dev 03, 04 = 125mA @fmax; dev 05-10 = 80mA @fmax.
Note on AM86: 48SD3208_Rev2 Quiescent Current: Icc1 = operational current (max) = 115mA; Icc2 = pwr down stand by current (max) = 20mA; Icc3 = active stand by current (max) = 30mA. Icc5 = refresh current @ tRCmin = 220mA. Note 1: Icc1 = output open, no load.
Note on AM92: 96513B: Iddq = 10uA, Idd delta ttl input levels=1.6mA.
Note on AM98: 96514C Idd = 200uA, Idd delta ttl input levels=1.6mA.
Note on AM104: 95732B Idd = 200uA, Idd delta ttl input levels=1.6mA.
Note on AM112: 96673C Tjmax = 175C, -65C <= Tstorage <= 150C.
Note on AM125: 96525D Idd = 10uA, Idd delta ttl input levels=3.1mA.
Note on AM129: 96527B Idd = 10uA, Idd delta ttl input levels=1.6mA.
Note on AM135: 98651: Icc no load = 18mA. Dev 01: Iccl = 35mA; Dev 02, 03, Iccl = 20mA; Dev 04, 05, Iccl = 18mA. Drivers Enabled, Outputs Loaded.
Note on AM137: /752C: device type M Icc = 15uA, D Icc=75uA, R Icc=700uA.
Note on AM141: 98651: Icc no load = 18mA. Dev 01: Iccl = 35mA; Dev 02, 03, Iccl = 20mA; Dev 04, 05, Iccl = 18mA. Drivers Enabled, Outputs Loaded.
Note on AM182: 95756B Icc = 750uA, Icc delta ttl input levels=1.6mA. Assume ttl in ckt, wc. If not ttl input, then use 750uA.
Note on AM198: 95785B Case C, SBDIP, Pd max = 680mW @ Ta=125C; Case X, FP, Pd = 430mW @Ta=125C. Harris spec has same. Intersil indicated that it was acceptible to derive max power from (Tjmax - Tc)/thetaJC. Because they spec max power at T = 125C, use 125 for Tc.
Note on AM206: 96718C Icc = 400uA, Icc delta ttl input levels=5mA. Assume ttl levels wc. If no ttl, use 400uA.
Note on AM208: 96573A Idd = 10uA, Idd delta ttl input levels=1.6mA.
Note on AM214: 54FCT245 quiessent current = 1.5mA @ frequency +.4mA/MHz, total 5.5mA @10MHz.
Note on AM314: Honewell Spec: 900160A Iddsb Standby Static Supply Current = 1mA IddOp, Dynamic Supply Current (read or write modes) = 3mA.
Note on AM317: 92153M: Supply I Icc (operat)max= 180mA @ fmax=1/tavav, dev 07 = 1/40ns; Icc standby = 1.2mA @f=0Hz.
Note on AM321: 3DFP-0105 R5: Icc read: 16mA Icc write: 30mA Icc standby: 20mA. Spec lists no Cpd. Use max for power max pwr estimate.
Note on AM337: 01502A: Supply I Idd= 50mA @ 12MHz, Cl=50pF; Idd= 75mA @ 16MHz, Cl=50pF; Qidd = 1mA.
Note on AM339: 93226H Icc = 55mA @f=0Hz; Icc = 300mA @f=1MHz, d.c.= 25%; Icc = 500mA @f=1MHz, d.c.= 50%; Icc = 800mA @f=1MHz, d.c.= 87.5%; Icc = 800mA @f=500kHz, d.c.= 100%;
Note on AM344: Victor Gonzalez, 5-20-09: For Dean to evaluate. Obtained from page 6 of 23 of spec (low level output current-sink-)
Note on AN60: 98651: no Cpd in spec. UTMC spec (5V LVDS driver spec, 2003.Nov) states Icc remains relatively constant over switching frequency.
Note on AN62: Cpd derived from Dynamic Current of 180mA @3.6V, 40MHz & 40mA @ 0Hz. Pd = dynamic + dc. Pd dc = Vdd*Idd f=0Hz, Pd dynamic =C*V^2 *F. Test Ckt show 50pF load.
Note on AN63: Cpd derived from Dynamic Current of 180mA @5.5V, 40MHz & 12mA @ 0Hz. Pd = dynamic + dc. Pd dc = Vdd*Idd f=0Hz, Pd dynamic =C*V^2 *F. Aeroflex provided following additional data: @ 25C Idd=(357/4)mA @ 40MHz, (2/4)mA @ 0Hz.
Note on AN64: Cpd derived from Dynamic Current of 180mA @5.5V, 40MHz & 12mA @ 0Hz. Pd = dynamic + dc. Pd dc = Vdd*Idd f=0Hz, Pd dynamic =C*V^2 *F.
Note on AN68: Intersil App Note: AN9519, AN9520 26C(T)31RH: Cpd = 170pF/channel, 26C(T)32RH: Cpd = 40pF/channel.
Note on AN70: /58D Tjmax = 175C, -65C <= Tstorage <= 175C.
Note on AN72: /56G Tjmax = 175C, -65C <= Tstorage <= 175C.
Note on AN74: /56G Tjmax = 175C, -65C <= Tstorage <= 175C.
Note on AN76: 96635C Tjmax = 175C, -65C <= Tstorage <= 150C.
Note on AN78: 96637C Tjmax = 175C, -65C <= Tstorage <= 150C.
Note on AN83: 28LV010 dynamic current Icc1 = 1mA @ f=0Hz, Vcc = 3.3V Icc4 = 15mA, @ 100 duty cycle, cycle = 200ns, Vcc = 3.3V; Cpd = (Icc4-Icc1)/(Vcc*fmax). Maxwell agrees with this approach and value.
Note on AN212: Dynamic Power - Supply Current: Iccd = .25mA/Mhz*Bit => C = I/Vf
Note on AN229: 79C0408 dynamic current Icc1 = 4mA @ f=0Hz, Vcc = 5.5V Icc4 = 50mA, @ 100 duty cycle, cycle = 150ns, Vcc = 5.5V; Cpd = (Icc4-Icc1)/(Vcc*fmax). Maxwell agrees with this approach and value.
Note on AN256: 96628C CD4020B Spec lists no Cpd. Shri indicated to use Cpd from /56 version of part.
Note on AN268: /170 CD4081B Spec lists no Cpd. Cpd from Harris tech support.
Note on AN285: /171 CD4075B Spec lists no Cpd. Parts Specialist provided Cpd from Mfg tech support.
Note on AN289: 95729C package: Case J, DIP, thetaJC = 23C/W; Case X, FP, thetaJC = 23C/W.
Note on AN291: 95728C package: Case E, SBDIP, thetaJC = 24C/W; Case X, CeramicFP, thetaJC = 29C/W.
Note on AN297: 54HCS151 => 5962-9572801 Digital, Rad Hard, High Speed CMOS, 8 Input Multiplexer.
Note on AN306: 96702B, CD14538: Spec lists no Cpd & describes 1-shot device operations. So Cpd and F don't apply.
Note on AN317: Cpd derived from Dynamic Current of 180mA @5.5V, f=1/40ns & 1.2mA @ 0Hz. Pd =C*V^2 *F.
Note on AN318: Victor Gonzalez, 5-20-09: For Dean to evaluate.
Note on AN319: Victor Gonzalez, 5-20-09: For Dean to evaluate.
Note on AQ22: Victor Gonzalez, 5-20-09: For Dean to evaluate.
Note on AQ23: Victor Gonzalez, 5-20-09: For Dean to evaluate.
Note on AQ24: Victor Gonzalez, 5-20-09: For Dean to evaluate.
Note on AQ25: Victor Gonzalez, 5-20-09: For Dean to evaluate.
Note on AQ26: Victor Gonzalez, 5-20-09: For Dean to evaluate.
Note on AQ28: Victor Gonzalez, 5-20-09: For Dean to evaluate.
Note on AQ30: 98589E: Vol max = 0.5V @Vdd1/Vdd2= 4.5V; Vol max = 0.3V @Vdd1/Vdd2= 3V;
Note on AQ31: 98589E: Vol max = 0.5V @Vdd1/Vdd2= 4.5V; Vol max = 0.3V @Vdd1/Vdd2= 3V;
Note on AQ32: 98589E: Vol max = 0.5V @Vdd1/Vdd2= 4.5V; Vol max = 0.3V @Vdd1/Vdd2= 3V;
Note on AQ33: 98589E: Vol max = 0.5V @Vdd1/Vdd2= 4.5V; Vol max = 0.3V @Vdd1/Vdd2= 3V;
Note on AQ34: 98589E: Vol max = 0.5V @Vdd1/Vdd2= 4.5V; Vol max = 0.3V @Vdd1/Vdd2= 3V;
Note on AQ35: 98589E: Vol max = 0.5V @Vdd1/Vdd2= 4.5V; Vol max = 0.3V @Vdd1/Vdd2= 3V;
Note on AQ81: 27C010T_Rev2: Voh min = 2.4 @ Vcc = 5V, or 6.25V.
Note on AQ84: 96891B: Voh Voh = Vdd-0.1 @Ioh =-200uA, dev 01, 02 Voh=4.2@Vdd=4.5, Ioh = 2mA, dev 03-10, Voh=2.4@Vdd=4.5, Ioh = 2mA.
Note on AQ85: 96891B: Voh Voh = Vdd-0.1 @Ioh =-200uA, dev 01, 02 Voh=4.2@Vdd=4.5, Ioh = 2mA, dev 03-10, Voh=2.4@Vdd=4.5, Ioh = 2mA.
Note on AQ88: /750B Voh=5.4 @ Vcc = 5.5 & Ioh=0.05mA; Voh=4.7 @ Vcc = 5.5 & Ioh=24mA; Voh=3.85 @ Vcc = 5.5 & Ioh=50mA.
Note on AQ89: /750B Voh=5.4 @ Vcc = 5.5 & Ioh=0.05mA; Voh=4.7 @ Vcc = 5.5 & Ioh=24mA; Voh=3.85 @ Vcc = 5.5 & Ioh=50mA.
Note on AQ90: 87699E Voh=5.4 @ Vcc = 5.5 & Ioh=0.05mA; Voh=4.7 @ Vcc = 5.5 & Ioh=24mA; Voh=3.85 @ Vcc = 5.5 & Ioh=50mA.
Note on AQ91: 87699E Voh=5.4 @ Vcc = 5.5 & Ioh=0.05mA; Voh=4.7 @ Vcc = 5.5 & Ioh=24mA; Voh=3.85 @ Vcc = 5.5 & Ioh=50mA.
Note on AQ92: 96513B: Voh min = 0.7 Vdd
Note on AQ93: 96513B: Voh min = 0.7 Vdd
Note on AQ94: /751B Voh=5.4 @ Vcc = 5.5 & Ioh=0.05mA; Voh=4.7 @ Vcc = 5.5 & Ioh=24mA; Voh=3.85 @ Vcc = 5.5 & Ioh=50mA.
Note on AQ95: /751B Voh=5.4 @ Vcc = 5.5 & Ioh=0.05mA; Voh=4.7 @ Vcc = 5.5 & Ioh=24mA; Voh=3.85 @ Vcc = 5.5 & Ioh=50mA.
Note on AQ112: 96702B Tjmax = 175C, -65C <= Tstorage <= 150C.
Note on AQ113: 95626E Tjmax = 175C, -65C <= Tstorage <= 150C.
Note on AQ119: 99586B Tjmax = 150C, -40C <= Tstorage <= 125C.
Note on AQ120: 92089 Tjmax = 175C, -65C <= Tstorage <= 150C.
Note on AQ121: 89577H Tjmax = 175C, -65C <= Tstorage <= 150C.
Note on AQ122: /757B Voh=5.4 @ Vcc = 5.5 & Ioh=0.05mA; Voh=4.7 @ Vcc = 5.5 & Ioh=24mA; Voh=3.85 @ Vcc = 5.5 & Ioh=50mA.
Note on AQ123: 96524E Voh=2.75 @ Vcc = 3.0 & Ioh=0.1mA; Voh=4.25 @ Vcc = 4.5 & Ioh=0.1mA.
Note on AQ124: 96524E Voh=2.75 @ Vcc = 3.0 & Ioh=0.1mA; Voh=4.25 @ Vcc = 4.5 & Ioh=0.1mA.
Note on AQ131: internal V drop @ Voh for Ioh : 0.1V@50uA; Harris spec 518762, file number 3052.1 indicates this also applies post TID of 200krads.
Note on AQ132: internal V drop @ Voh for Ioh : 0.1V@50uA; Harris spec 518762, file number 3052.1 indicates this also applies post TID of 200krads.
Note on AQ137: internal V drop @ Voh for Ioh : 0.1V@50uA; 0.6V@4mA; 0.8V@24mA; 1.65V@50mA.
Note on AQ138: internal V drop @ Voh for Ioh : 0.1V@50uA; 0.6V@4mA; 0.8V@24mA; 1.65V@50mA.
Note on AQ139: internal V drop @ Voh for Ioh : 0.1V@50uA; Harris spec 518768, file number 3057.1 indicates this also applies post TID of 200krads.
Note on AQ140: internal V drop @ Voh for Ioh : 0.1V@50uA; Harris spec 518768, file number 3057.1 indicates this also applies post TID of 200krads.
Note on AQ160: internal V drop @ Voh for Ioh: 0.1V@50uA; 0.6V@4mA; 0.8V@24mA; 1.65V@50mA.
Note on AQ161: internal V drop @ Voh for Ioh: 0.1V@50uA; 0.6V@4mA; 0.8V@24mA; 1.65V@50mA.
Note on AQ162: internal V drop @ Voh for Ioh: 0.1V@50uA; Harris spec 518773, file 3058.1, indicates this also applies post TID of 200krads.
Note on AQ163: internal V drop @ Voh for Ioh: 0.1V@50uA; Harris spec 518773, file 3058.1, indicates this also applies post TID of 200krads.
Note on AQ198: 95785B Case C, SBDIP, Pd max = 680mW @ Ta=125C; Case X, FP, Pd = 430mW @Ta=125C. Harris spec has same. Intersil indicated that it was acceptible to derive max power from (Tjmax - Tc)/thetaJC. Because they spec max power at T = 125C, use 125 for Tc.
Note on AQ204: internal V drop Voh @ Ioh: Voh = 5.4V @50uA, Vdd = 5.5V.
Note on AQ206: internal V drop Voh @ Ioh: Voh = 5.4V @50uA, Vdd = 5.5V.
Note on AQ208: internal V drop, Voh . 0.4 Ioh: Voh = 3.15V @12mA, Vdd = 4.5V.
Note on AQ209: internal V drop, Voh . 0.4 Ioh: Voh = 3.15V @12mA, Vdd = 4.5V.
Note on AQ210: internal V drop, Voh @ Ioh: Voh = 2.5V @1mA, Vcc=4.5; Voh = 2.4V @3mA, Vcc=4.5; Voh = 2.0V @12mA, Vcc=4.5.
Note on AQ212: internal V drop, Voh @ Ioh: Voh = 3.0V @0.3mA, Vcc=4.5; Voh = 2.4V @12mA, Vcc=4.5.
Note on AQ214: internal V drop, Voh @ Ioh: Voh = 4.3V @0.3mA, Vcc=4.5; Voh = 2.4V @12mA, Vcc=4.5.
Note on AQ216: internal V drop, Voh @ Ioh: Voh = 4.25V @0.1mA, Vdd = 4.5V.
Note on AQ218: internal V drop Voh @ Ioh: Voh = 5.4V @50uA, Vdd = 5.5V.
Note on AQ220: internal V drop, Voh @ Ioh: 5.4V @50uA, Vcc=5.5V; 2.4V @4mA, Vcc=3.0V; 4.7V @24mA, Vcc=5.5V; 3.85V @50mA, Vcc=5.5V.
Note on AQ246: /58D: Ron = 1800 ohm @Vdd=5V, Ron = 750 ohm, @Vdd=10V, Ron = 450 ohm, @ Vdd/Vss = +7.5V/-7.5V.
Note on AQ317: 92153M: dev 05, 07, 19, Voh=4.2 CMOS; dev 06, 08, Voh=4.2 TTL.
Note on AQ325: internal V drop, Voh @ Ioh : Voh = 3.7V @3.2mA, Vdd = 4.5V.
Note on AQ326: 99586B CMOS: Voh =Vcc-0.1V; TTL: Voh=2.4V.
Note on AQ327: 99586B CMOS: Voh =Vcc-0.1V; TTL: Voh=2.4V.
Note on AQ328: 99586B CMOS: Voh =Vcc-0.1V; TTL: Voh=2.4V.
Note on AQ342: Victor Gonzalez, 5-20-09: For Dean to evaluate.
Note on AQ343: Victor Gonzalez, 5-20-09: For Dean to evaluate.
Note on AQ344: 89749A package: Case E, DIP, thetaJC = 28C/W; Case F, X, FP, thetaJC = 22C/W, Case 2, chip carrier, CC, thetaJC = 20C/W, thetaJC according to Mil-STD-1835D.
Note on AR22: Victor Gonzalez, 5-20-09: For Dean to evaluate.
Note on AR23: Victor Gonzalez, 5-20-09: For Dean to evaluate.
Note on AR24: Victor Gonzalez, 5-20-09: For Dean to evaluate.
Note on AR25: Victor Gonzalez, 5-20-09: For Dean to evaluate.
Note on AR26: Victor Gonzalez, 5-20-09: For Dean to evaluate.
Note on AR28: Victor Gonzalez, 5-20-09: For Dean to evaluate.
Note on AR84: 96891B Vol=0.1 @ Ioh=0.2mA; Vol=0.4 @ Ioh=4mA.
Note on AR85: 96891B Vol=0.1 @ Ioh=0.2mA; Vol=0.4 @ Ioh=4mA.
Note on AR88: /750B Vol=0.1 @ Ioh=0.05mA; Vol=0.5 @ Ioh=24mA; Vol=1.65 @ Ioh=50mA.
Note on AR89: /750B Vol=0.1 @ Ioh=0.05mA; Vol=0.5 @ Ioh=24mA; Vol=1.65 @ Ioh=50mA.
Note on AR90: 87699E Vol=0.1 @ Ioh=0.05mA; Vol=0.5 @ Ioh=24mA; Vol=1.65 @ Ioh=50mA.
Note on AR91: 87699E Vol=0.1 @ Ioh=0.05mA; Vol=0.5 @ Ioh=24mA; Vol=1.65 @ Ioh=50mA.
Note on AR94: /751B Vol=0.1 @ Ioh=0.05mA; Vol=0.5 @ Ioh=24mA; Vol=1.65 @ Ioh=50mA.
Note on AR95: /751B Vol=0.1 @ Ioh=0.05mA; Vol=0.5 @ Ioh=24mA; Vol=1.65 @ Ioh=50mA.
Note on AR100: /757C Vol=0.1 @ Ioh=0.05mA; Vol=0.5 @ Ioh=24mA; Vol=1.65 @ Ioh=50mA.
Note on AR101: /757C Vol=0.1 @ Ioh=0.05mA; Vol=0.5 @ Ioh=24mA; Vol=1.65 @ Ioh=50mA.
Note on AR119: 01508D Tjmax = 150C, -65C <= Tstorage <= 150C.
Note on AR120: 90661 Tjmax = 175C, -65C <= Tstorage <= 150C.
Note on AR121: 01502A Tjmax = 175C, -65C <= Tstorage <= 150C.
Note on AR122: /757B Vol=0.1 @ Ioh=0.05mA; Vol=0.5 @ Ioh=24mA; Vol=1.65 @ Ioh=50mA.
Note on AR137: internal V drop @ Vol for Iol: 0.1V@50uA; 0.5V@12mA-24mA; 1.65V@50mA.
Note on AR138: internal V drop @ Vol for Iol: 0.1V@50uA; 0.5V@12mA-24mA; 1.65V@50mA.
Note on AR160: internal V drop @ Vol for Iol: 0.1V@50uA; 0.5V@12mA-24mA; 1.65V@50mA.
Note on AR161: internal V drop @ Vol for Iol: 0.1V@50uA; 0.5V@12mA-24mA; 1.65V@50mA.
Note on AR184: 95729B Case C, SBDIP, Pd max = 790mW @ Ta=125C Case X, FP, Pd = 570mW @Ta=125C. Harris spec has same. Intersil indicated that it was acceptible to derive max power from (Tjmax - Tc)/thetaJC. Because they spec max power at T = 125C, use 125 for Tc.
Note on AR198: 95785B Case C, SBDIP, Pd max = 680mW @ Ta=125C; Case X, FP, Pd = 430mW @Ta=125C. Harris spec has same. Intersil indicated that it was acceptible to derive max power from (Tjmax - Tc)/thetaJC. Because they spec max power at T = 125C, use 125 for Tc.
Note on AR228: 89601E Vol=0.1 @ Ioh=0.05mA; Vol=0.5 @ Ioh=24mA; Vol=1.65 @ Ioh=50mA.
Note on AR342: Victor Gonzalez, 5-20-09: For Dean to evaluate.
Note on AR343: Victor Gonzalez, 5-20-09: For Dean to evaluate.
Note on AR344: 54AC240= 5962-8755001 Digital, Advanced CMOS, Octal Buffer/Line Driver w/ tristate inverted outputs.
Note on AS22: Victor Gonzalez, 5-20-09: For Dean to evaluate.
Note on AS23: Victor Gonzalez, 5-20-09: For Dean to evaluate.
Note on AS24: Victor Gonzalez, 5-20-09: For Dean to evaluate.
Note on AS25: Victor Gonzalez, 5-20-09: For Dean to evaluate.
Note on AS26: Victor Gonzalez, 5-20-09: For Dean to evaluate.
Note on AS27: Victor Gonzalez, 5-20-09: For Dean to evaluate.
Note on AS28: Victor Gonzalez, 5-20-09: For Dean to evaluate.
Note on AT16: Ioh Actual = total output current per device. If a package contains 2 devices and each device has multiple outputs, this current must include total current for all the outputs of the individual device.
Note on AT133: 95833: Aeroflex spec "UT54LVDS031 Quad Driver" (lvdsdriver5V.pdf, 2003.Nov) & National Specs DS90C031QML (DS201636) indicates nominal constant current source ~ 3.4mA. LVDS driver Ioh = Iol, current mode drivers. Ioutmax = (Icc Loads on - Icc NoLoads)/NumberLoads, IccLoadsOn = 20mA, IccNoLoads = 4mA, 4Loads. Ioutmax = Vod/Rl gives same result.
Note on AT134: 95833: Aeroflex spec "UT54LVDS031 Quad Driver" (lvdsdriver5V.pdf, 2003.Nov) & National Specs DS90C031QML (DS201636) indicates nominal constant current source ~ 3.4mA. LVDS driver Ioh = Iol, current mode drivers. Ioutmax = (Icc Loads on - Icc NoLoads)/NumberLoads, IccLoadsOn = 20mA, IccNoLoads = 4mA, 4Loads. Ioutmax = Vod/Rl gives same result.
Note on AT135: 98651G: Aeroflex spec "UT54LVDS031LV/E Low Voltage Quad Driver" (lvdsdriver3V.pdf, 2006.Feb) & National Specs DS90LV031A (DS90LV031A.pdf) indicates nominal constant current source ~ 3.4mA. Ioutmax = (Icc Loads on - Icc NoLoads)/NumberLoads, Dev02-05 Aeroflex, IccLoadsOn = 20mA, IccNoLoads = 4mA, 4Loads. Ioutmax = Vod/Rl gives same result.
Note on AT136: 98651G: Aeroflex spec "UT54LVDS031LV/E Low Voltage Quad Driver" (lvdsdriver3V.pdf, 2006.Feb) & National Specs DS90LV031A (DS90LV031A.pdf) indicates nominal constant current source ~ 3.4mA. Ioutmax = (Icc Loads on - Icc NoLoads)/NumberLoads, Dev02-05 Aeroflex, IccLoadsOn = 20mA, IccNoLoads = 4mA, 4Loads. Ioutmax = Vod/Rl gives same result.
Note on AU16: Ioh Actual = total output current per device. If a package contains 2 devices and each device has multiple outputs, this current must include total current for all the outputs of the individual device.
Note on AU133: 95833: Aeroflex spec "UT54LVDS031 Quad Driver" (lvdsdriver5V.pdf, 2003.Nov) & National Specs DS90C031QML (DS201636) indicates nominal constant current source ~ 3.4mA. Ioutmax = (Icc Loads on - Icc NoLoads)/NumberLoads, IccLoadsOn = 20mA, IccNoLoads = 4mA, 4Loads. Ioutmax = Vod/Rl gives same result.
Note on AU134: 95833: Aeroflex spec "UT54LVDS031 Quad Driver" (lvdsdriver5V.pdf, 2003.Nov) & National Specs DS90C031QML (DS201636) indicates nominal constant current source ~ 3.4mA. Ioutmax = (Icc Loads on - Icc NoLoads)/NumberLoads, IccLoadsOn = 20mA, IccNoLoads = 4mA, 4Loads. Ioutmax = Vod/Rl gives same result.
Note on AU135: 98651G: Aeroflex spec "UT54LVDS031LV/E Low Voltage Quad Driver" (lvdsdriver3V.pdf, 2006.Feb) & National Specs DS90LV031A (DS90LV031A.pdf) indicates nominal constant current source ~ 3.4mA. Ioutmax = (Icc Loads on - Icc NoLoads)/NumberLoads, Dev02-05 Aeroflex, IccLoadsOn = 20mA, IccNoLoads = 4mA, 4Loads. Ioutmax = Vod/Rl gives same result.
Note on AU136: 98651G: Aeroflex spec "UT54LVDS031LV/E Low Voltage Quad Driver" (lvdsdriver3V.pdf, 2006.Feb) & National Specs DS90LV031A (DS90LV031A.pdf) indicates nominal constant current source ~ 3.4mA. Ioutmax = (Icc Loads on - Icc NoLoads)/NumberLoads, Dev02-05 Aeroflex, IccLoadsOn = 20mA, IccNoLoads = 4mA, 4Loads. Ioutmax = Vod/Rl gives same result.
Note on AV16: Total load Capacitance for all outputs for a single device. If 1 dev has 8 outputs, this must be cap load for all 8 outputs.
Note on AW22: Victor Gonzalez, 5-20-09: For Dean to evaluate.
Note on AW23: Victor Gonzalez, 5-20-09: For Dean to evaluate.
Note on AW24: Victor Gonzalez, 5-20-09: For Dean to evaluate.
Note on AW25: Victor Gonzalez, 5-20-09: For Dean to evaluate.
Note on AW26: Victor Gonzalez, 5-20-09: For Dean to evaluate.
Note on AW27: Victor Gonzalez, 5-20-09: For Dean to evaluate.
Note on AW28: Victor Gonzalez, 5-20-09: For Dean to evaluate.
Note on AX22: Victor Gonzalez, 5-20-09: For Dean to evaluate.
Note on AX23: Victor Gonzalez, 5-20-09: For Dean to evaluate.
Note on AX24: Victor Gonzalez, 5-20-09: For Dean to evaluate.
Note on AX25: Victor Gonzalez, 5-20-09: For Dean to evaluate.
Note on AX26: Victor Gonzalez, 5-20-09: For Dean to evaluate.
Note on AX27: Victor Gonzalez, 5-20-09: For Dean to evaluate.
Note on AX28: Victor Gonzalez, 5-20-09: For Dean to evaluate.
Note on AX30: DESC drawing 5962-95785 Data from Harris spec 518756, file 2465.2, 95.Sep
Note on AX31: DESC drawing 5962-95785 Data from Harris spec 518756, file 2465.2, 95.Sep
Note on AX32: DESC drawing 5962-95785 Data from Harris spec 518756, file 2465.2, 95.Sep
Note on AX33: DESC drawing 5962-95785 Data from Harris spec 518756, file 2465.2, 95.Sep
Note on AX34: DESC drawing 5962-95785 Data from Harris spec 518756, file 2465.2, 95.Sep
Note on AX35: DESC drawing 5962-95785 Data from Harris spec 518756, file 2465.2, 95.Sep
Note on AX63: 01511D Pd max: 1.0W/byte; 8 bit configuration Pd max = 1W; 16 bit config = Pd max = 2W, etc.
Note on AX68: 91639C package: Case E, DIP, Pdmax = 1375mW @Ta=25C; Case F, flat pack FP-F, Pdmax = 1000mW @Ta=25C; Case X, flat pack FP-X, Pdmax = 1293mW @Ta=25C; Case 2, CC, Pdmax = 1375mW @Ta=25C.
Note on AX70: 96701C Tjmax = 175C, -65C <= Tstorage <= 150C.
Note on AX72: 96628C Tjmax = 175C, -65C <= Tstorage <= 150C.
Note on AX74: 96628C Tjmax = 175C, -65C <= Tstorage <= 150C.
Note on AX76: /55G Tjmax = 175C, -65C <= Tstorage <= 175C.
Note on AX78: 96651D Tjmax = 175C, -65C <= Tstorage <= 150C.
Note on AX102: 95725B 54HCS04: Case C, SBDIP, Pd max = 680mW @ Ta=125C Case X, FP, Pd = 430mW @Ta=125C. Harris spec has same.
Note on AX104: 95732B 54HCST04: Case C, SBDIP, Pd max = 680mW @ Ta=125C Case X, FP, Pd = 430mW @Ta=125C. Harris spec has same.
Note on AX106: /171C Tjmax = 175C, -65C <= Tstorage <= 175C.
Note on AX108: 96642A Tjmax = 175C, -65C <= Tstorage <= 150C.
Note on AX114: 900160A Tjmax = 175C, -65C <= Tstorage <= 150C.
Note on AX117: 3DFP-0105 R5 Tjmax -55C <= Tstorage <= 150C.
Note on AX127: 95681B HCS14MS: Case C, DIP, Pd max = 660mW @ T=125C; Case X, FP, Pd = 430mW @T=125C. Harris spec has same. Intersil indicated that it was acceptible to derive max power from (Tjmax - Tc)/thetaJC. Because they spec max power at T = 125C, use 125 for Tc.
Note on AX131: 95779B HCS21MS: Case C, SBDIP, Pd max = 680mW @ Ta=125C Case X, FP, Pd = 430mW @Ta=125C. Harris spec has same. Intersil indicated that it was acceptible to derive max power from (Tjmax - Tc)/thetaJC. Because they spec max power at T = 125C, use 125 for Tc.
Note on AX133: 95833L package: Case F: FP2, FP3, 1450mW, Ta<=25C, derate 9.7mW/C Ta>25C; Case X = flat pack, FP4, 1250mW, Ta<=25C, derate 12.8mW/C Ta>25C; Case Z = flat pack w/ gull wing leads, FP1 1440mW, Ta<=25C, derate 9.7mW/C Ta>25C; Case 2 = chip carrier CC 16 pin, 1900mW, Ta<=25C, derate 0.04mW/C Ta>25C; No Tc rating, Shri recommends using Ta and contacting Mfg for Tc rating, if to restricitve. Note: Pkg limit =! (tjmax-TempPart)/thetaJC.
Note on AX135: 98651G: Case F: FP2, FP3, 845mW, Ta=25C; Case X: FP1 w/ Gullwing Leads, 845mW, Ta=25C; Case Y: FP4, 1250mW, Ta=125C. Note /3: Derate F, X by 6.8mW/C. No Tc rating, Shri recommends using Ta and contacting Mfg for Tc rating, if to restricitve. Note: Pkg limit =! (tjmax-TempPart)/thetaJC.
Note on AX139: 95781B HCS32MS: Case C, SBDIP, Pd max = 680mW @ Ta=125C Case X, FP, Pd = 430mW @Ta=125C. Harris spec has same. Intersil indicated that it was acceptible to derive max power from (Tjmax - Tc)/thetaJC. Because they spec max power at T = 125C, use 125 for Tc.
Note on AX141: 95834J package: Case F = flat pack FP2/FP3 16 pin, 1400mW, Ta<=25C, derate 9.3mW/C Ta>25C; Case X = flat pack FP4 pin, 1250mW, Ta<=25C, derate 12.2mW/C Ta>25C; Case Z = flat pack w/ gull wing leads 1400mW, Ta<=25C, derate 9.3mW/C Ta>25C; Case 2 = chip carrier CC 16 pin, 1830mW, Ta<=25C, derate 0.4mW/C Ta>25C; No Tc rating, Shri recommends using Ta and contacting Mfg for Tc rating, if to restricitve. Note: Pkg limit =! (tjmax-TempPart)/thetaJC.
Note on AX162: 95784B: Case C, SBDIP, Pd max = 680mW @ Ta=125C Case X, FP, Pd = 440mW @Ta=125C. Harris spec has same. Intersil indicated that it was acceptible to derive max power from (Tjmax - Tc)/thetaJC. Because they spec max power at T = 125C, use 125 for Tc.
Note on AX182: 95756B Case C, SBDIP, Pd max = 680mW @ Ta=125C; Case X, FP, Pd = 440mW @Ta=125C. Harris spec has same. Intersil indicated that it was acceptible to derive max power from (Tjmax - Tc)/thetaJC. Because they spec max power at T = 125C, use 125 for Tc.
Note on AX204: 95744C Case R, SBDIP, Pd max = 690mW @ Ta=125C; Case X, FP, Pd = 470mW @Ta=125C. Harris spec has no other info. Intersil indicated that it was acceptible to derive max power from (Tjmax - Tc)/thetaJC. Because they spec max power at T = 125C, use 125 for Tc.
Note on AX206: 95744C Case R, SBDIP, Pd max = 690mW @ Ta=125C; Case X, FP, Pd = 470mW @Ta=125C. Harris spec has no info. Intersil indicated that it was acceptible to derive max power from (Tjmax - Tc)/thetaJC. Because they spec max power at T = 125C, use 125 for Tc.
Note on AX218: 95791C Case R, SBDIP, Pd max = 690mW @ Ta=125C; Case X, FP, Pd = 470mW @Ta=125C. Harris spec has same. Intersil indicated that it was acceptible to derive max power from (Tjmax - Tc)/thetaJC. Because they spec max power at T = 125C, use 125 for Tc.
Note on AX223: 95792D Case R, SBDIP, Pd max = 690mW @ Ta=125C; Case X, FP, Pd = 470mW @Ta=125C. Harris spec has same info. Intersil indicated that it was acceptible to derive max power from (Tjmax - Tc)/thetaJC. Because they spec max power at T = 125C, use 125 for Tc.
Note on AX229: 79C0408: Spec lists no rating Maxwell tech support: Package Power max= 17W.
Note on AX230: 79C0408: Spec lists no rating Maxwell tech support: Package Power max= 17W.
Note on AX234: 95826C: Case C, SBDIP, Pd max = 680mW @ Ta=125C; Case X, FP, Pd = 430mW @Ta=125C. Pd/output transistor = 100mW.
Note on AX244: 96624E: Case E, SBDIP, Pd max = 680mW @ Ta=125C; Case X, FP, Pd = 440mW @Ta=125C. Pd/output transistor = 100mW.
Note on AX252: 96627A package: Case E = DIP 16 pin, 680mW; Case Y = flat pack FP 16 pin, 440mW. Pd/output transistor = 100mW.
Note on AX256: 96628C: Case C, E, SBDIP, Pd max = 680mW @ Ta=125C; Case X, FP, Pd = 430mW @Ta=125C; Case Y, FP, Pd = 440mW @Ta=125C. Pd/output transistor = 100mW.
Note on AX257: 96623C: Case C, SBDIP, Pd max = 680mW @ Ta=125C Case X, FP, Pd = 440mW @Ta=125C. Pd/output transistor = 100mW.
Note on AX258: 96621E: Case C, SBDIP, Pd max = 680mW @ Ta=125C Case X, FP, Pd = 430mW @Ta=125C. Pd/output transistor = 100mW.
Note on AX261: 96628C: Case C, E, SBDIP, Pd max = 680mW @ Ta=125C; Case X, FP, Pd = 430mW @Ta=125C; Case Y, FP, Pd = 440mW @Ta=125C. Pd/output transistor = 100mW.
Note on AX262: 96630C: Case C, SBDIP, Pd max = 680mW @ Ta=125C Case X, FP, Pd = 440mW @Ta=125C. Pd/output transistor = 100mW.
Note on AX281: 96654C: Case C, SBDIP, Pd max = 680mW @ Ta=125C Case X, FP, Pd = 430mW @Ta=125C. Pd/output transistor = 100mW.
Note on AX283: 96655C: Case C, SBDIP, Pd max = 680mW @ Ta=125C; Case X, FP, Pd = 430mW @Ta=125C. Pd/output transistor = 100mW. Harris spec has same.
Note on AX291: 95729B Case C, SBDIP, Pd max = 790mW @ Ta=125C Case X, FP, Pd = 570mW @Ta=125C. Harris spec has same. Intersil indicated that it was acceptible to derive max power from (Tjmax - Tc)/thetaJC. Because they spec max power at T = 125C, use 125 for Tc.
Note on AX293: 54HCS151 => 5962-9572801 Digital, Rad Hard, High Speed CMOS, 8 Input Multiplexer.
Note on AX297: 95728C package: Case E, SBDIP, thetaJC = 24C/W; Case X, CeramicFP, thetaJC = 29C/W.
Note on AX324: 90965G lists no Pd. Actel App notes (1996 databook): Pd= (Tjmax - Tmil temp)/thetajc.
Note on AX325: 92156H lists no Pd. Actel App notes (1996 databook): Pd= (Tjmax - Tmil temp)/thetajc.
Note on AX326: 99586B lists no Pd rating. Will use approach from Actel App notes (1996 databook): Pd= (Tjmax - Tmil temp)/thetajc.
Note on AX327: 01508D lists no Pd rating. Will use approach from Actel App notes (1996 databook): Pd= (Tjmax - Tmil temp)/thetajc.
Note on AX328: 99586B spec lists no max Pd rating. using approach from Actel App notes (1996 databook): Pd= (Tjmax - Tmil temp)/thetajc, gives ridiculous number. Therefore, only calculate Tj and won't derive a fictitious power rating…
Note on AX329: 04221A, Spec list no max power rating. Actel RTAX Spec v3.0 shows Pkg Power rating derived from Tjmax, Tc, & thetaJC. Tjmax used instead of Tjderated because Pd will also be independently derated. However, the derived power rating is preposterously high. Since SMD does not list a max power rating, will just derated Tj and will not derive a fictitious power rating.
Note on AX339: 93226H package: device 01, 02: Pd max = 2.21W, 100% d.c., Tc=25C; device 03, 04: Pd max = 3.6W, 100% d.c., Tc=25C.
Note on AX341: Victor Gonzalez, 5-20-09: For Dean to evaluate.
Note on AZ22: Victor Gonzalez, 5-20-09: For Dean to evaluate.
Note on AZ23: Victor Gonzalez, 5-20-09: For Dean to evaluate.
Note on AZ24: Victor Gonzalez, 5-20-09: For Dean to evaluate.
Note on AZ25: Victor Gonzalez, 5-20-09: For Dean to evaluate.
Note on AZ26: Victor Gonzalez, 5-20-09: For Dean to evaluate.
Note on AZ27: Victor Gonzalez, 5-20-09: For Dean to evaluate.
Note on AZ28: Victor Gonzalez, 5-20-09: For Dean to evaluate.
Note on AZ30: 95785B, fmax: 20MHz @Vcc=4.5V, Tc=125C; Cl = 50pF, Rl=500ohm.
Note on AZ31: 95785B, fmax: 20MHz @Vcc=4.5V, Tc=125C; Cl = 50pF, Rl=500ohm.
Note on AZ32: 95785B, fmax: 20MHz @Vcc=4.5V, Tc=125C; Cl = 50pF, Rl=500ohm.
Note on AZ33: 95785B, fmax: 20MHz @Vcc=4.5V, Tc=125C; Cl = 50pF, Rl=500ohm.
Note on AZ34: 95785B, fmax: 20MHz @Vcc=4.5V, Tc=125C; Cl = 50pF, Rl=500ohm.
Note on AZ35: 95785B, fmax: 20MHz @Vcc=4.5V, Tc=125C; Cl = 50pF, Rl=500ohm.
Note on BC60: 87508E package: Case E, GDIP or CDIP = DIP; Case F, GDFP or CDFP = FP; Case X, CDFP flat pack = FP; Case 2, CQCC1 chip carrier = CC. thetaJC per 1835D: DIP = 28C/W, CC = 20C/W, FP, flatpack = 22C/W
Note on BC66: 92153M package: Case M, DIP = DIP, thetaJC = 28C/W; Case N, flat pack 36pin = FP36, 2.1C/W; Case T, flat pack 36pin = FP36, 10C/W; Case U, flat pack 36pin = FP36, 2.2C/W; Case X, flat pack 36pin = FP36, 3.3C/W; Case Y, flat pack 40 pin = FP40, 3.3C/W; Case Z, flat pack 36pin = FP36, 2.2C/W; Case 4, flat pack 36 pin = FP36, 2.2C/W; Case 9, flat pack 28 pin = FP28, 1.8 C/W.
Note on BC68: 91639C package: Case E, DIP, thetaJC = 28C/W; Case F, flat pack FP-F, thetaJC = 29C/W; Case X, flat pack FP-X, thetaJC = 11C/W; Case 2, CC, thetaJC = 20C/W.
Note on BC70: /53F Tjmax = 175C, -65C <= Tstorage <= 175C.
Note on BC72: 96623C Tjmax = 175C, -65C <= Tstorage <= 150C.
Note on BC74: 96630C Tjmax = 175C, -65C <= Tstorage <= 150C.
Note on BC76: 96636E Tjmax = 175C, -65C <= Tstorage <= 150C.
Note on BC78: /171C Tjmax = 175C, -65C <= Tstorage <= 175C.
Note on BC82: 88525D package, thetaJC: Case U, grid array = GA, thetaJC = 20C/W; Case X, DIP, thetaJC = 28C/W; Case Y, CQCC1 chip carrier = CC, 20C/W; Case Z, CDFP4 = FP, 22C/W. thetaJC according to 1835D.
Note on BC84: 96891B package: Case X = flat pack FP; Case Y = DIP; thetaJC from Mil-Std-1835 1835D thetaJC DIP = 28C/W; FP = 22C/W.
Note on BC85: 96891B package: Case X = flat pack FP; Case Y = DIP; thetaJC from Mil-Std-1835 1835D thetaJC DIP = 28C/W; FP = 22C/W.
Note on BC88: /750B package: Case C, E, DIP, thetaJC = 28C/W; Case D, F, Z, flat pack FP, thetaJC = 22C/W; Case X, 2, chip carrier = CC, 20C/W. thetaJC according to 1835D.
Note on BC90: 87699E package: Case C, E, DIP, thetaJC = 28C/W; Case D, X, Z, flat pack FP, thetaJC = 22C/W; Case 2, chip carrier = CC, 20C/W. thetaJC according to 1835D.
Note on BC92: 96513B package: Case C, DIP, thetaJC = 28C/W; Case X, flat pack FP, thetaJC = 22C/W. thetaJC according to 1835D.
Note on BC94: /751B package: Case C, DIP = 28C/W; Case D, flat pack FP = 22C/W;; Case 2, chip carrier = CC = 20C/W; thetaJC according to 1835D.
Note on BC96: 96514C package: Case C, DIP = 28C/W; Case X, flat pack FP = 22C/W. thetaJC according to 1835D.
Note on BC98: 96515B package: Case C, DIP = 28C/W; Case X, flat pack FP = 22C/W. thetaJC according to 1835D.
Note on BC100: /757C package: Case C, R, DIP, thetaJC = 28C/W; Case D, S, Y, Z, FP, thetaJC = 22C/W; Case 2, CQCC1 chip carrier = CC, thetaJC = 20C/W. thetaJC according to 1835D.
Note on BC102: 95725B package: Case C = DIP, thetaJC = 24C/W; Case X = flat pack FP, thetaJC = 30C/W.
Note on BC104: 95732B package: Case C = DIP, thetaJC = 24C/W; Case X = flat pack FP, thetaJC = 30C/W.
Note on BC106: 96654C Tjmax = 175C, -65C <= Tstorage <= 150C.
Note on BC108: 96679C Tjmax = 175C, -65C <= Tstorage <= 150C.
Note on BC110: 96665B Tjmax = 175C, -65C <= Tstorage <= 150C.
Note on BC112: 96603D Tjmax = 175C, -65C <= Tstorage <= 150C.
Note on BC114: 95845C Tjmax = 175C, -65C <= Tstorage <= 150C.
Note on BC117: 3DFP-0134 R4 Tjmax -55C <= Tstorage <= 150C.
Note on BC119: 01515E Tjmax = 150C, -65C <= Tstorage <= 150C.
Note on BC121: 93226H device 01, 02, Tjmax = 125C; device 03, 04, Tjmax = 175C; -65C <= Tstorage <= 150C
Note on BC123: 96524E package: Case C = DIP, thetaJC = 28C/W; Case X = flat pack FP, thetaJC = 22C/W. thetaJC according to 1835D.
Note on BC125: 96525D package: Case C = DIP, thetaJC = 28C/W; Case X = flat pack FP, thetaJC = 22C/W. thetaJC according to 1835D.
Note on BC127: 95681B package: Case C, SBDIP, thetaJC = 24C/W; Case X, Ceramic FP, thetaJC = 30C/W.
Note on BC129: 96527B package: Case C = DIP, thetaJC = 28C/W; Case X = flat pack FP, thetaJC = 22C/W. thetaJC according to 1835D.
Note on BC131: 95779B package: Case C, SBDIP, thetaJC = 24C/W; Case X, FP, thetaJC = 30C/W.
Note on BC133: 95833L package: Case F = flat pack FP2/FP3 16 pin, thetaJC = 14C/W; Case X = flat pack FP4 pin, thetaJC = 10C/W; Case Z = flat pack w/ gull wing leads FP1, thetaJC = 14C/W. Case 2 = chip carrier CC 16 pin, thetaJC = 18C/W.
Note on BC135: 98651G: Case F: FP2, FP3, 22C/W; Case X: FP1 w/ Gullwing Leads, 22C/W; Case Y: FP4, 20C/W.
Note on BC137: /752C package: Case C, DIP, thetaJC = 28C/W; Case D, Z, FP, thetaJC = 22C/W; Case 2, CQCC1 chip carrier = CC, 20C/W. thetaJC according to 1835D.
Note on BC139: 95781B package: Case C, SBDIP, thetaJC = 24C/W; Case X, Ceramic FP, thetaJC = 30C/W.
Note on BC141: 95834J package: Case F = flat pack FP2/FP3 16 pin, thetaJC = 19C/W; Case X = flat pack FP4 pin, thetaJC = 10C/W; Case Z = flat pack w/ gull wing leads FP1, thetaJC = 19C/W. Case 2 = chip carrier CC 16 pin, thetaJC = 20C/W.
Note on BC160: 88534B package: Case E, DIP, thetaJC = 28C/W; Case F, X, FP, thetaJC = 22C/W; Case 2, CQCC1 chip carrier = CC, 20C/W. thetaJC according to 1835D.
Note on BC162: 95784B package: Case E, SBDIP, thetaJC = 24C/W; Case X, CeramicFP, thetaJC = 29C/W.
Note on BC178: 95785B package: Case C, SBDIP, thetaJC = 24C/W; Case X, Ceramic FP, thetaJC = 30C/W.
Note on BC181: 54HCS151 => 5962-9572801 Digital, Rad Hard, High Speed CMOS, 8 Input Multiplexer.
Note on BC184: 95729B Case C, SBDIP, Pd max = 790mW @ Ta=125C Case X, FP, Pd = 570mW @Ta=125C. Harris spec has same. Intersil indicated that it was acceptible to derive max power from (Tjmax - Tc)/thetaJC. Because they spec max power at T = 125C, use 125 for Tc.
Note on BC188: internal V drop @ Voh for Ioh: 0.1V@50uA; Harris spec 518835, file 3087.1, indicates this also applies post TID of 200krads.
Note on BC190: 54ACS164 => 5962-9655601 54ACS164E => 5962-9655602 & 03 Digital, Rad Hard, Advanced CMOS, 8-Bit, Serial-In, Parallel-Out Shift Register.
Note on BC196: 95786B, fmax: 20MHz @Vcc=4.5V, Tc=125C; Cl = 50pF, Rl=500ohm.
Note on BC204: 95744C package: Case R, SBDIP, thetaJC = 24C/W; Case X, Ceramic FP, thetaJC = 28C/W.
Note on BC206: 96718C - package, thetaJC: Case R, SBDIP, 24C/W; Case X, Ceramic FP, 28C/W.
Note on BC208: 96573A package: Case R, DIP, thetaJC = 28C/W; Case X, FP, thetaJC = 22C/W. thetaJC according to Mil-STD-1835D.
Note on BC210: /348C package: Case C, R, DIP, thetaJC = 28C/W; Case A, B, D, S, FP, thetaJC = 22C/W; Case X, 2, CQCC1 chip carrier = CC, 20C/W. thetaJC according to Mil-STD-1835D.
Note on BC212: 92214A package: Case R, DIP, thetaJC = 28C/W; Case S, FP, thetaJC = 22C/W; Case 2, CQCC1 chip carrier = CC, 20C/W. thetaJC according to Mil-STD-1835D.
Note on BC214: 87629D package: Case R, DIP, thetaJC = 28C/W; Case S, FP, thetaJC = 22C/W; Case 2, CQCC1 chip carrier = CC, 20C/W. thetaJC according to Mil-STD-1835D.
Note on BC216: 96578B package: Case R, DIP, thetaJC = 28C/W; Case X, FP, thetaJC = 22C/W. thetaJC according to Mil-STD-1835D.
Note on BC218: 95791C package: Case R, SBDIP, thetaJC = 24C/W; Case X, Ceramic FP, thetaJC = 28C/W.
Note on BC220: 92201A package: Case C, DIP, thetaJC = 28C/W; Case D, X, FP, thetaJC = 22C/W; Case 2, CQCC1 chip carrier = CC, 20C/W. thetaJC according to Mil-STD-1835D.
Note on BC223: 95792D package: Case R, SBDIP, thetaJC = 24C/W; Case X, CeramicFP, thetaJC = 28C/W.
Note on BC230: 79C0408: Spec lists no thetaJC Maxwell tech support: "Tjc for the 79C2040 is 14C/W".
Note on BC244: 96624E package: Case E = DIP, thetaJC = 24C/W; Case X = flat pack FP, thetaJC = 29C/W.
Note on BC246: /58D package: Case C, GDIP or CDIP = DIP; Case A, D, T, X, Y, GDFP or CDFP = FP; thetaJC from Mil-STD-1835. 1835D thetaJC DIP = 28C/W, FP = 22C/W.
Note on BC250: /53F package: Case C, E, GDIP or CDIP = DIP; Case A, D, F, N, T, X, Y, Z, GDFP or CDFP = FP; thetaJC from Mil-STD-1835. 1835D thetaJC DIP = 28C/W, FP = 22C/W.
Note on BC255: /56G package: Case C, E, GDIP or CDIP = DIP; Case A, B, D, F, N, T, X, Y, Z, GDFP or CDFP = FP; thetaJC from Mil-STD-1835. 1835D thetaJC DIP = 28C/W, FP = 22C/W.
Note on BC256: 96628C package: Case C = DIP 14 pin, thetaJC = 24C/W; Case E = DIP 16 pin, thetaJC = 24C/W; Case X = flat pack FP 14 pin, thetaJC = 30C/W; Case Y = flat pack FP 16 pin, thetaJC = 29C/W.
Note on BC257: 96623C package: Case E = DIP, thetaJC = 24C/W; Case X = flat pack FP, thetaJC = 29C/W.
Note on BC258: 96621E package: Case C = DIP, thetaJC = 24C/W; Case X = flat pack FP, thetaJC = 30C/W.
Note on BC260: /56G package: Case C, E, GDIP or CDIP = DIP; Case A, B, D, F, N, T, X, Y, Z, GDFP or CDFP = FP; thetaJC from Mil-STD-1835. 1835D thetaJC DIP = 28C/W, FP = 22C/W.
Note on BC261: 96628C package: Case C = DIP 14 pin, thetaJC = 24C/W; Case E = DIP 16 pin, thetaJC = 24C/W; Case X = flat pack FP 14 pin, thetaJC = 30C/W; Case Y = flat pack FP 16 pin, thetaJC = 29C/W.
Note on BC262: 96630C package: Case E = DIP, thetaJC = 24C/W; Case X = flat pack FP, thetaJC = 30C/W.
Note on BC263: Victor Gonzalez, 5-20-09: For Dean to evaluate.
Note on BC265: 96635C package: Case E = DIP, thetaJC = 24C/W; Case X = flat pack FP, thetaJC = 30C/W.
Note on BC266: /55G package: Case C, E, GDIP or CDIP = DIP; Case A, D, F, N, T, X, Y, Z, GDFP or CDFP = FP; thetaJC from Mil-STD-1835. 1835D thetaJC DIP = 28C/W, FP = 22C/W.
Note on BC271: /55G package: Case C, E, GDIP or CDIP = DIP; Case A, D, F, N, T, X, Y, Z, GDFP or CDFP = FP; thetaJC from Mil-STD-1835. 1835D thetaJC DIP = 28C/W, FP = 22C/W.
Note on BC273: Victor Gonzalez, 5-20-09: For Dean to evaluate. Obtained from page 6 of 23 of spec (low level output current-sink-)
Note on BC279: /171C package: Case C, GDIP or CDIP = DIP; Case A, D, T, X, Y, GDFP or CDFP = FP; thetaJC from Mil-STD-1835. 1835D thetaJC DIP = 28C/W, FP = 22C/W.
Note on BC281: 96654C package: Case C = DIP, thetaJC = 24C/W; Case X = flat pack FP, thetaJC = 30C/W.
Note on BC283: 96655C package: Case C = DIP, thetaJC = 24C/W; Case X = flat pack FP, thetaJC = 30C/W.
Note on BC285: /171C package: Case C, GDIP or CDIP = DIP; Case A, D, T, X, Y, GDFP or CDFP = FP; thetaJC from Mil-STD-1835. 1835D thetaJC DIP = 28C/W, FP = 22C/W.
Note on BC289: Victor Gonzalez, 5-20-09: For Dean to evaluate.
Note on BC291: 95729C package: Case J, DIP, thetaJC = 23C/W; Case X, FP, thetaJC = 23C/W.
Note on BC293: 95728C package: Case E, SBDIP, thetaJC = 24C/W; Case X, CeramicFP, thetaJC = 29C/W.
Note on BC297: 95729B Case C, SBDIP, Pd max = 790mW @ Ta=125C Case X, FP, Pd = 570mW @Ta=125C. Harris spec has same. Intersil indicated that it was acceptible to derive max power from (Tjmax - Tc)/thetaJC. Because they spec max power at T = 125C, use 125 for Tc.
Note on BC314: 900160A packages, thetaJC: FP-28pin,36pin, 2C/W; DIP 28pin = 10C/W.
Note on BC315: 95845C packages, thetaJC: Case X, DIP, thetaJC = 28C/W, Case U, Y, Z, FP, thetaJC = 2C/W.
Note on BC317: 92153M packages, thetaJC: Case M DIP 28 pin, 28C/W, Case N flat pack, FP-36 pin, 2.1C/W, Case T - FP-36 pin, 10C/W, Case U, Z , 4 - FP-36 pin, 2.2C/W, Case X, Y - FP-36/40pin, 3.3C/W, Case 9 - FP-28pin, 1.8C/W.
Note on BC318: Victor Gonzalez, 5-20-09: For Dean to evaluate.
Note on BC324: 90965G package: Case M = chip carrier, CC, thetaJC = 10C/W. 1835D: Case T, X, Y, Z = chip carrier, CC, thetaJC = 20C/W; Case U = Grid Array, GA, thetaJC = 20C/W.
Note on BC325: 92156H package: Case X, Z, grid array, GA, thetaJC = 20C/W; Case Y, U, quad flat pack, FP, thetaJC = 10C/W; GA thetaJC from Mil-STD-1835D.
Note on BC326: 99586B package: Case X = flat pack, FP-256 pin, thetaJC = 8C/W; Case X = flat pack, FP-208 pin, thetaJC = 9C/W.
Note on BC329: 04221 package: Case M = flat pack, GA-1152 pin, thetaJC = 2C/W; Case N = Grid Array, GA-624 pin, thetaJC = 4.3C/W. Case T = Grid Array, GA-1152 pin, thetaJC = 2C/W; Case U = Grid Array, FP-256 pin, thetaJC=0.25C/W; Case X = flat pack, FP-352 pin, thetaJC = 0.2C/W; Case Y = Grid Array, GA-624 pin, thetaJC = 4.3C/W Case Z = Grid Array, GA-624 pin, thetaJC = 4.3C/W
Note on BC337: 01502A package: Case X, grid array, GA, or Case Y, flat pack, FP; thetaJC = 10C/W.
Note on BC339: 93226H package: Case X = DIP, Case Z = flat pack FP, device 01, 02: thetaJC = 4.5C/W; device 03, 04: thetaJC = 6C/W.
Note on BC341: Victor Gonzalez, 5-20-09: For Dean to evaluate.
Note on BD60: 87508E Tjmax = 165C, -65C <= Tstorage <= 165C.
Note on BD62: 99607G Tjmax = 150C, -65C <= Tstorage <= 150C.
Note on BD63: 01511D Tjmax = 150C, -65C <= Tstorage <= 150C.
Note on BD64: 00536E Tjmax = 150C dev 01, 03, 05: -55C<=Tcase<=125C; dev 02, 04, 06: -40C<=Tcase<=125C;
Note on BD66: 92153M Tjmax = 150C, -65C <= Tstorage <= 150C.
Note on BD68: 91639C Tjmax = 150C, -65C <= Tstorage <= 150C.
Note on BD70: 96663H: Tjmax = 175C; -65C <= Tstorage <= 150C.
Note on BD72: 95632C: -65C <= Tstorage <= 150C.
Note on BD74: 95689F: -65C <= Tstorage <= 150C.
Note on BD76: 95689F: -65C <= Tstorage <= 150C.
Note on BD78: 95631D -65C <= Tstorage <= 150C.
Note on BD81: 27C010T_Rev2 Tjmax -55C <= Toperating <=125C; -65C <= Tstorage <= 150C.
Note on BD82: 88525D Tjmax = 175C, -65C <= Tstorage <= 150C.
Note on BD84: 96891B Tjmax = 175C, -65C <= Tstorage <= 150C.
Note on BD85: 96891B Tjmax = 175C, -65C <= Tstorage <= 150C.
Note on BD86: 48SD3208_Rev2 -55C <= Toperating <= 125C, -65C <= Tstorage <= 150C.
Note on BD88: /750B Tjmax = 175C, -65C <= Tstorage <= 150C.
Note on BD90: 87699E Tjmax = 175C, -65C <= Tstorage <= 150C.
Note on BD92: 96513B Tjmax = 175C, -65C <= Tstorage <= 150C.
Note on BD94: /751B Tjmax = 175C, -65C <= Tstorage <= 150C. Note: -55C <= Toperating <= 125C is duplicated under both recommended and max ratings.
Note on BD96: 96514C Tjmax = 175C, -65C <= Tstorage <= 150C.
Note on BD98: 96515B package: Case C, DIP = 28C/W; Case X, flat pack FP = 22C/W. thetaJC according to 1835D.
Note on BD100: /751B Tjmax = 175C, -65C <= Tstorage <= 150C. Note: -55C <= Toperating <= 125C is duplicated under both recommended and max ratings.
Note on BD102: 95725B Tjmax = 175C, -65C <= Tstorage <= 150C.
Note on BD104: 95732B Tjmax = 175C, -65C <= Tstorage <= 150C.
Note on BD106: 95801B Tjmax = 175C, -65C <= Tstorage <= 150C.
Note on BD108: 95680B Tjmax = 175C, -65C <= Tstorage <= 150C.
Note on BD110: 87615B Tjmax = 175C, -65C <= Tstorage <= 150C.
Note on BD112: 96519C Tjmax = 175C, -65C <= Tstorage <= 150C.
Note on BD114: 95657C Tjmax = 175C, -65C <= Tstorage <= 150C.
Note on BD117: 95720B Tjmax = 175C, -65C <= Tstorage <= 150C.
Note on BD119: 87624B Tjmax = 175C, -65C <= Tstorage <= 150C.
Note on BD121: /757B Tjmax = 175C, -65C <= Tstorage <= 150C. Note: -55C <= Toperating <= 125C is duplicated under both recommended and max ratings.
Note on BD123: 96524E Tjmax = 175C, -65C <= Tstorage <= 150C.
Note on BD125: 96525D Tjmax = 175C, -65C <= Tstorage <= 150C.
Note on BD127: 95681B Tjmax = 175C, -65C <= Tstorage <= 150C.
Note on BD129: 95681B Tjmax = 175C, -65C <= Tstorage <= 150C.
Note on BD131: 95779B Tjmax = 175C, -65C <= Tstorage <= 150C.
Note on BD133: 95833L Tjmax = 150C, -65C <= Tstorage <= 150C.
Note on BD135: 98651G Tjmax = 150C, -65C <= Tstorage <= 150C.
Note on BD137: 87624B Tjmax = 175C, -65C <= Tstorage <= 150C. Note: -55C <= Toperating <= 125C is duplicated under both recommended and max ratings.
Note on BD139: 95781B Tjmax = 175C, -65C <= Tstorage <= 150C.
Note on BD141: 95834J Tjmax = 150C, -65C <= Tstorage <= 150C.
Note on BD143: 98651G Tjmax = 150C, -65C <= Tstorage <= 150C.
Note on BD146: 88520D Tjmax = 175C, -65C <= Tstorage <= 150C.
Note on BD148: /753B Tjmax = 175C, -65C <= Tstorage <= 150C.
Note on BD150: 95782E Tjmax = 175C, -65C <= Tstorage <= 150C.
Note on BD152: 89550E Tjmax = 175C, -65C <= Tstorage <= 150C.
Note on BD154: 95782E Tjmax = 175C, -65C <= Tstorage <= 150C.
Note on BD156: 89551A Tjmax = 175C, -65C <= Tstorage <= 150C.
Note on BD158: /753B Tjmax = 175C, -65C <= Tstorage <= 150C.
Note on BD160: 88534B Tjmax = 175C, -65C <= Tstorage <= 150C.
Note on BD162: 95784B Tjmax = 175C, -65C <= Tstorage <= 150C.
Note on BD165: 96545B Tjmax = 175C, -65C <= Tstorage <= 150C.
Note on BD166: 98534V Tjmax = 175C, -65C <= Tstorage <= 150C.
Note on BD167: 95727D Tjmax = 175C, -65C <= Tstorage <= 150C.
Note on BD168: 95727D Tjmax = 175C, -65C <= Tstorage <= 150C.
Note on BD169: 95729B Tjmax = 175C, -65C <= Tstorage <= 150C.
Note on BD171: 95805B Tjmax = 175C, -65C <= Tstorage <= 150C.
Note on BD173: 96553B Tjmax = 175C, -65C <= Tstorage <= 150C.
Note on BD175: 95807B Tjmax = 175C, -65C <= Tstorage <= 150C.
Note on BD176: 95807B Tjmax = 175C, -65C <= Tstorage <= 150C.
Note on BD177: 98580E Tjmax = 175C, -65C <= Tstorage <= 150C.
Note on BD178: 95785B Tjmax = 175C, -65C <= Tstorage <= 150C.
Note on BD179: 96558C Tjmax = 175C, -65C <= Tstorage <= 150C.
Note on BD180: 95786B Tjmax = 175C, -65C <= Tstorage <= 150C.
Note on BD181: 89749A Tjmax = 175C, -65C <= Tstorage <= 150C.
Note on BD182: 95756B Tjmax = 175C, -65C <= Tstorage <= 150C.
Note on BD184: /757B Tjmax = 175C, -65C <= Tstorage <= 150C. Note: -55C <= Toperating <= 125C is duplicated under both recommended and max ratings.
Note on BD186: 87550A Tjmax = 175C, -65C <= Tstorage <= 150C.
Note on BD188: 96569B Tjmax = 175C, -65C <= Tstorage <= 150C.
Note on BD190: 92184B Tjmax = 175C, -65C <= Tstorage <= 150C.
Note on BD192: 89847C Tjmax = 175C, -65C <= Tstorage <= 150C.
Note on BD194: /757B Tjmax = 175C, -65C <= Tstorage <= 150C. Note: -55C <= Toperating <= 125C is duplicated under both recommended and max ratings.
Note on BD196: 98541C Tjmax = 175C, -65C <= Tstorage <= 150C.
Note on BD198: 87760G Tjmax = 175C, -65C <= Tstorage <= 150C.
Note on BD200: 96571B Tjmax = 175C, -65C <= Tstorage <= 150C.
Note on BD202: 92186A Tjmax = 175C, -65C <= Tstorage <= 150C.
Note on BD204: 95744C Tjmax = 175C, -65C <= Tstorage <= 150C.
Note on BD206: 96718C Tjmax = 175C, -65C <= Tstorage <= 150C.
Note on BD208: 96573A Tjmax = 175C, -65C <= Tstorage <= 150C.
Note on BD210: /348C Tjmax = 175C, -65C <= Tstorage <= 150C.
Note on BD212: 92214A Tjmax = 175C, -65C <= Tstorage <= 150C.
Note on BD214: 87629D Tjmax = 175C, -65C <= Tstorage <= 150C.
Note on BD216: 96578B Tjmax = 175C, -65C <= Tstorage <= 150C.
Note on BD218: 95791C Tjmax = 175C, -65C <= Tstorage <= 150C.
Note on BD220: 92201A Tjmax = 175C, -65C <= Tstorage <= 150C.
Note on BD221: 88754B Tjmax = 175C, -65C <= Tstorage <= 150C.
Note on BD223: 95792D Tjmax = 175C, -65C <= Tstorage <= 150C.
Note on BD225: 96591B Tjmax = 175C, -65C <= Tstorage <= 150C.
Note on BD227: 89601E Tjmax = 175C, -65C <= Tstorage <= 150C.
Note on BD229: 79C0408 R15 package: -55C <= Toperating <= 125C, -65C <= Tstorage <= 150C.
Note on BD230: 79C2040_Rev1 Tjmax -55C <= Toperating <=125C; -65C <= Tstorage <= 150C.
Note on BD232: /52D Tjmax = 175C, -65C <= Tstorage <= 175C.
Note on BD234: 95826C Tjmax = 175C, -65C <= Tstorage <= 150C.
Note on BD236: /50F Tjmax = 175C, -65C <= Tstorage <= 175C.
Note on BD238: 96621E Tjmax = 175C, -65C <= Tstorage <= 150C.
Note on BD240: /51F Tjmax = 175C, -65C <= Tstorage <= 175C.
Note on BD242: 96622C Tjmax = 175C, -65C <= Tstorage <= 150C.
Note on BD252: 96627A Tjmax = 175C, -65C <= Tstorage <= 150C.
Note on BD258: 96621E Tjmax = 175C, -65C <= Tstorage <= 150C.
Note on BD263: /53F Tjmax = 175C, -65C <= Tstorage <= 175C.
Note on BD271: /55G Tjmax = 175C, -65C <= Tstorage <= 175C.
Note on BD281: 96654C Tjmax = 175C, -65C <= Tstorage <= 150C.
Note on BD289: /170C Tjmax = 175C, -65C <= Tstorage <= 175C.
Note on BD297: 96614C Tjmax = 175C, -65C <= Tstorage <= 150C.
Note on BD301: 96667B Tjmax = 175C, -65C <= Tstorage <= 150C.
Note on BD310: 95708D Tjmax = 175C, -65C <= Tstorage <= 150C.
Note on BD317: 92153M Tjmax = 150C, -65C <= Tstorage <= 150C.
Note on BD324: 90965G Tjmax = 150C, -65C <= Tstorage <= 150C.
Note on BD329: 04221A Tjmax = 125C, -65C <= Tstorage <= 150C.
Note on BD341: 99514B Tjmax = 150C, -65C <= Tstorage <= 150C.
Note on BE22: Victor Gonzalez, 5-20-09: For Dean to evaluate.
Note on BE23: Victor Gonzalez, 5-20-09: For Dean to evaluate.
Note on BE24: Victor Gonzalez, 5-20-09: For Dean to evaluate.
Note on BE25: Victor Gonzalez, 5-20-09: For Dean to evaluate.
Note on BE26: Victor Gonzalez, 5-20-09: For Dean to evaluate.
Note on BE27: Victor Gonzalez, 5-20-09: For Dean to evaluate.
Note on BE28: Victor Gonzalez, 5-20-09: For Dean to evaluate.
Note on BE30: Victor Gonzalez, 5-20-09: For Dean to evaluate.
Note on BE31: 95786B, fmax: 20MHz @Vcc=4.5V, Tc=125C; Cl = 50pF, Rl=500ohm.
Note on BE32: 95786B, fmax: 20MHz @Vcc=4.5V, Tc=125C; Cl = 50pF, Rl=500ohm.
Note on BE33: 95786B, fmax: 20MHz @Vcc=4.5V, Tc=125C; Cl = 50pF, Rl=500ohm.
Note on BE34: 95786B, fmax: 20MHz @Vcc=4.5V, Tc=125C; Cl = 50pF, Rl=500ohm.
Note on BE35: 95786B, fmax: 20MHz @Vcc=4.5V, Tc=125C; Cl = 50pF, Rl=500ohm.

## DigIC-EEPROM
Electronic Parts Stress Worksheet - Digital ICs, Part C - EEPROM
Project: | 701002_HVPS |  |  | Analyst: |  | Jeffery Nunes
Subsystem: | . |  |  | Analysis & Rev. No.: |  | .
Assembly: | . |  |  | Derating Guidelines: |  | JPL D-8545 Rev E
Subassembly: | . |  |  | Schematic Title: |  | .
Cog. Eng.: | . |  |  | Schematic & Rev. No.: |  | .
EEPROM Write Cycles
Reference |  |  | (13) | (14)=0.5*(13) | (15) | (15)/(14)
Designator/ |  |  | Rated |  | Actual | Stress
Ckt. Symbol | Part | Part | Max | Derated | Max | Ratio | Comments
Number | Number | Type |  |  |  | 1 | Remarks | A/U
|  |  |  | . |  | . |  | .
|  |  |  | . |  | . |  | .
|  |  |  | . |  | . |  | .
|  |  |  | . |  | . |  | .
|  |  |  | . |  | . |  | .
|  |  |  | . |  | . |  | .
|  |  |  | . |  | . |  | .
|  |  |  | . |  | . |  | .
|  |  |  | . |  | . |  | .
|  |  |  | . |  | . |  | .
|  |  |  | . |  | . |  | .
|  |  |  | . |  | . |  | .
|  |  |  | . |  | . |  | .
|  |  |  | . |  | . |  | .
|  |  |  | . |  | . |  | .
|  |  |  | . |  | . |  | .
|  |  |  | . |  | . |  | .
|  |  |  | . |  | . |  | .
|  |  |  | . |  | . |  | .
Template: E1
^--- Work area is above this section ---^ v--- Database is below this section ---v
------------------------------ D a t a L I b r a r y ------------------------------
- | The list below contains data for a selection of common parts. It is not intended to contain all parts that may be used in a flight design.
- | If you find the part you seek, copy the row with the part to the rows above and perform the analysis there. Otherwise, enter your own
data in the analysis area above. Be sure to check that your components come from the same procurement specification, check data for accuracy,
and notify the contact at the bottom for any bug reports or updates. Although this file is provided as a way to pool our resources and
improve efficiency, anyone using this file is responsible for the end product. So please check the parts you use and notify your contact of
any errors or concerns.
- | Please read the "ReadMe" worksheet for complete instruction. This Data Library section below is intentionally not part of the default print area.
|  |  |  | . |  | . |  | .
|  |  |  | . |  | . |  | .
| 27C010T | EEPROM |  | . |  | . |  | .
| 28C256 | EEPROM | See Cell Notes | . |  | . | rating depends on part version | .
| 28LV010 | EEPROM | 10000 | 9000 |  | . | Page Mode Rating | .
| 79C0408 | EEPROM | 10000 | 9000 |  | . | Page Mode Rating | .
| 79C2040 | EEPROM | 10000 | 9000 |  | . | Page Mode Rating | .
|  |  |  | . |  | . |  | .
| ATC-F2M32A | Flash | 100000 | 90000 |  | . |  | .
|  |  |  | . |  | . |  | .
| MMFN08204808S-F | Flash | 100000 | 90000 |  | . |  | .
| MMFL16016604S-C | Flash | 1000000 | 900000 |  | . | 1 Million Erase Cycles | .
|  |  |  | . |  | . |  | .
Template: E1
Library: 2006.Nov
Note on D50: 5962-88525D: dev 04, 08, 13, 16: endurance = 100000 cycles; All devices: endurance = 10000 cycles.

## DigIC-ScratchPad
This ScratchPad is a worksheet to record additional information that may not fit into the standard parts stress worksheets. One may use this as a scratch pad for temporary work, add additional calculations beyond the scope of the standard worksheet, or list references to preexisting documents containing circuit analysis for this equipment. The worksheet is optional and should only be used if needed.
[delete this note after starting ScratchPad]