## ReadMe
Electronic Part Stress Analysis - Diode Worksheet & Database.
This template contains worksheets and pre-entered data for selected components to perform electronics parts stress analysis for Diodes. (Note: Zener type diodes appear in a separate template.) This template is compatible with JPL Reliability Analysis Guidelines (JPL D-5703) for performing Electronic Parts Stress Analysis for flight projects & the JPL Parts Derating Guidelines (JPL D-8545). This template is not a substitute for the requirements, but instead a supplement to facilitate the completion of the parts stress analysis. This file does not and cannot replace 5703 or 8545. Please refer to D-5703 & D-8545 for additional instructions on Parts Stress Analysis and the full set of design requirements to be verified.
Before starting, get the current template using this link (look for the EPSA link on the table of contents page):
Link: http://rel.jpl.nasa.gov
Quick Start Instructions
Read Section 1 below for the general procedures for using this file. Refer to Section 2 below for the detailed descriptions of the template and the worksheets. Check the "ChangeLog" in section 4 below to see how the template has changed and what you may need to do differently. Read the "Instructions" worksheet for the detailed instructions on how to fill out each worksheet. It is strongly recommended to read the complete instructions before starting.
The outline for usage is the following:
| 1- | Enter the appropriate information in all the green boxes on the "Diode-Worksheet" tab.
| 2- | Check library in the "Diode-Data" tab. If you find the parts you are using, copy any components you may need into the "Diode-Worksheet". Otherwise, obtain the procurement spec for your components and enter your own data.
| 3- | Follow the instructions in the "Instructions" tab.
| 4- | Attach relevant documents use to generate this analysis to the final report (schematics, parts lists, printouts of spice, etc.)
For more information, read the additional sections in this "ReadMe" tab, below. (Click hyperlinks to transfer to that section.)
Section 1: Outline of general procedures for using this file.
Section 2: Description of the contents and purpose of the worksheets in this file to provide a general overview.
Section 3: Data entry procedures for the Database.
Section 4: Change Log for template.
Section 5: Contact information for this template
Section 1 - General Procedures
How to use these files:
| 1 | It is recommended to keep this excel file intact instead of deleting or moving worksheets out of this file.
| 2 | Rename the generic file to a name appropriate for the analysis.
| 3 | Use the "Diode Worksheet" as the work area.
| 4 | Enter the project specific information in the header area.
| 5 | Check "Diode-data" tab to find data for components that need analyzing.
Parts are listed in the database by PartNumber in alphanumeric order, beginning with numeric values, followed by the alphabetic list. For example, 1N914 appears before 1N5811.
If you find the component you seek, copy the entire row for the appropriate component that you need from the "Diode-data" to the "Diode-worksheet".
If you don't find the component you seek, you may still wish to copy either the generic cells or an entire row for a representative component from the "Diode-data" to the "Diode-worksheet" and then enter your own data into the columns listed in section 2, below, for 'Component Dependent Cells' using an appropriate source, such as a mil spec or other appropriate source.
Anytime you edit predefined cells, it is highly recommended to test the new contents to ensure that the equations match the spec requirements. For example, if the component spec indicates a temperature variation for a parameter such as current or power, use the test temperature cell to check various data points for the parameter.
note: when copying a row, excel will present a series of dialog boxes asking if you want to use the existing variables on the destination worksheet… because the predefined variables must be defined on both sheets, select "yes" for each question. unfortunately, there is no way around these dialog boxes or a global way to accept all. when using the same component multiple times, just copy the row within the worksheet and excel will not present the dialog boxes...
Check that your components do come from the same procurement specification, check data for accuracy, and notify the contact at the bottom for any bug reports or updates. Although this file is provided as a way to pool our resources and improve efficiency, anyone using this file is responsible for the end product, including the accuracy and applicability of the data used. So please check the parts you use and notify your contact of any errors or concerns.
| 6 | Enter the circuit specific data in the "Data Entry cells" defined in section 2, below. The minimum set of entry cells are shaded light green. After entering something into the cells, they will turn white like the rest of the cells.
| 7 | For pre-entered data, some cells such as "Part Type" or "Pkg Type" may contain pop-up lists for the available options. Cells dependant upon this information will automatically update as appropriate for any valid entry (already in the list). Input filters will warn of invalid entries and that such entries may cause errors in other cells. Pop-Up lists are identified by displaying "Sel." to indicate for the user to select the value from the list.
Selected columns will flag, with red underlined italicized font and yellow background shading, any applications which do not meet the derating guidelines. Also, the last column will display either "A" for acceptable, or "U" for unacceptable after filling in the minimum set of circuit dependant cells.
| 8 | Enter additional rows by placing the cursor into the cell below where you wish to add a row and select menu "insert" then "row". Multiple rows can be inserted by highlighting the desired number of rows then use the "insert" "row" menu item. To delete a row or multiple rows, select the entire row or multiple rows and use the menu "edit" and "delete".
| 9 | Page Setup for the worksheets are preset to "Fit to 1 page wide". Should this setting become change, leave the "page tall" blank, enter 1 to the "page wide", and horizontal centering to reset for printing.
Section 2 - Template contents and purpose for each Worksheet.
The description and purpose for each worksheet (tabs) in this file:
ReadMe
The tab labeled "ReadMe" provides these instructions for how to use this template. It also includes notes on how to update this file and supplemental notes on sections of the template.
Instructions
The tab labeled "Instructions" provides a general descriptive outline of the EPSA analysis process, the analysis steps, and provides some general instructions for and defines the fields (columns) in these worksheets in this file.
Diode-worksheet
The tab labeled "Diode-worksheet" contains the worksheet to perform the project specific analysis.
Diode-data
The tab labeled "Dio-data" contains a library of common parts with part data and equations that can be copied into the "Dio-worksheet".
How the worksheets operate:
This section provides information about the types of entry cells and provides documentation for how the equations work to add in future updates to this template. Refer to the "Instructions" worksheet for detailed instructions for filling out the worksheets. The "Instructions" do not cover how the equations in the cells are written.
The tab labled Diode-data contain 2 types of cells:
- cells for data entry,
- cells with preprogrammed equations and component data.
Data Entry Cells:
These cells are intended for the analyst to enter the circuit specific data.
Circuit/application dependant cells are in the following columns:
Ref. Desig/ Circuit Symbol #, Reverse Voltage - Actual Max, If - Actual Max, & Comments/Remarks.
The minimum set of data entry cell which are used by other equations in the spreadsheets are shaded light green. After entering data into these cells, they will turn white like the rest of the cells.
Pre-programmed Cells & Data:
These cells are intended as read only cells (though they are not write protected). The cells contain equations and data that include: rating & derating requirements, automatic calculations based upon relevant user entered information, and flags to indicate whether a circuit parameter meets the derating requirements for JPL flight projects (JPL D-8545) for the revision identified in the "derating" field at top of the page. The data may be in either equation format or a pop-up list to allow selecting a range of information. In addition, some cells contain cell "comments" or notes about the contents. Such notes usually include information pertaining to that cell about parameter variables or ranges. Typically, the presence of cell notes means that the cell contains part specific data and should not be copied to other areas. (Excel flags cell notes or "comments" by displaying a small red triangle in the upper right corner of the cell that contains "comments". If no comment flags show, under "view menu, toggle on then off again "comments" to force the flags to appear.) Also see the additional notes below.
Component dependant cells derived from Mil specs & JPL specs appear in the following columns:
Part Type, Vendor, Reverse Voltage - Rated Max, Forward Current Rated Max, Forward Voltage-Vf, Pd Rated @ 25C, Pd Rated @ TMax, Pkg Type, ThetaJC, and TjMaxRated.
The formulas in the following columns are not component specific and may be copied to any row in the column of the worksheet, if you need to enter your own data for components not in the database:
Reverse Voltage - Derated Max, Reverse Voltage - Stress Ratio, If Derated Max, If Stress Ratio, Pd Actual Max, Pd Stress Ratio, TjMaxDerated, Junction Temp, and A/U.
Cells with data or equations display either a value (like 60%), a note (like A, U, 20, 40, etc.) to display range of values, "Sel." to indicate a user selectable list of valid or available options in a Pop-up list (see next paragraph), or a period (".") to indicate the presence of an equation.
Cells with pop-up lists are used to indicate valid data ranges. This ensures valid data for the cells with equations that dependant upon this information. The user may either select an entry from the pop-up list (a small pair of triangle appears on the right side of the cell when the cursor is placed in the cell) or type the correct contents in the cell. Newer versions of the template will display "Sel." to indicate a selectable list. "Sel." is merely one of the options entered into the list to make the pop-up list selections more obvious. To erase the entry, simply select the cell and set the option back to "Sel." (is "Sel." is not in the available list, hit the delete key clear the contents).
* Additional Notes:
None at this time.
Section 3 - Data entry procedures.
This section outlines the general steps for obtaining and developing the data to be input either for the library or for specific circuit analysis.
| 1 | Check the procurement list for the specification to be used to procure the component to be analyzed.
| 2 | Check for and copy the ratings from the spec into the appropriate columns of the template.
When entering data from a specification, if a parameter is directly available, then one only needs to enter the information. (e.g. Absolute Max Power rating = 600mW, then enter 600) However, if the parameter must be derived from other information, indicate how the parameter was derived in the cell notes (or on a supplemental sheet). The practice has generally been followed in creating these templates over the years.
If a parameter is not available in the specification, then sometimes the data may be available in another source or may be derivable from the data in the spec. For assistance:
1- Consult the parts specialist for the component type used.
2- Check for a manufacturers spec, if the spec used is a generic industry spec, such as a JPL or Mil spec. Be sure that the spec is for the same part (e.g. not a commercial variation with a similar part number) as the flight part that will be used.
3- Contact the manufacturer tech support.
If the procurement spec lacks ratings for some parameters to be derated, use the following general steps:
| 1 | If the spec is a generic spec, such as a Mil-Spec, check the vendors listed in the spec or in the QML/QPL, and the parts list for any planned vendor.
| 2 | If the Parts list or QML lists a single vendor, go to the vendors web site and obtain a copy of the spec for the part number listed in the Mil-Spec. Note, there may be several variations of the part with slightly different numbers. Be sure that the part number in the mfg spec lists the same part number listed in the Mil-Spec as the Manufacturers part numbers. Often the Vendor spec will reference the Mil-Spec in their spec if it is the same part.
If the manufacturer's spec lists the rating for the parameter of interest, enter the data in the template and note that the data came from the mfg spec. Include the MFG spec name/number and revision (or spec date of no revision is listed). This may be done in the "cell comments" if it is intended for the database or in the "comments" column of the worksheet if it is simply submitted as part of an analysis.
For any data derived from other parameters, obtain confirmation from either the JPL parts specialist or the manufacturer that they support the derived data and methodology. For example, some vendors will derive maximum power by (Tjmax-Tcase)/ThetaJC. However, be sure to check for inconsistencies from derived information and other related parameters. As a word of caution, manufacturers sometimes will not support common data derivation techniques for certain parts. There may be other limiting factors for some parts that are not addressed by a generic approach. So just because a data derivation method was accepted for a one part, does not mean that it will be accepted automatically for a different part. If the manufacturer will not stand behind the data, do not use it.
If all of these options fail to resolve the missing data, then enter "NoSpec" in the cell and note that the parties contacted indicated no data was available.
Section 4 - Template Change Log
The purpose of this change log is to provide information about the template changes. The goal is to help the user find what they need to review and understand what they need to do differently when using newer versions.
Future Work/Open Issues:
| - | General Maintenance and updates for consistency with institutional requirements (8545, 5703, etc.),
| - | Updates/Maintenance for consistence with other EPSA templates and other Reliability Analysis templates, as appropriate.
| - | Refinement of forms as needed, incorporating feedback, etc.
2007.Sept
| - | Template version E2, 2nd template release for 8545E.
| - | Added "Instructions" tab to state clearly how the analysis must be done in order to meet the requirements.
| - | Reorganization the "ReadMe" tab to match other templates.
| - | Deleted "ChangeLog" worksheet and transferred the information into the "ReadMe". All discussions about this "template" are now in the "ReadMe".
| - | Verified part data and updated as needed.
| - | Incorporated and corrected data for several parts from other worksheets.
| - | In worksheets, move the "derating table" from the hidden row to a visible row as the "Derating Parameter Table" at the bottom of the form.
2007.Aug
| - | Template version = E1, 1st template release for 8545E. Template revisions are often referred to relative to which derating guideline version they are written. X# allows differentiating each derating guideline update and any updates to version release for a particular revision of 8545.
| - | There were no changes from to the derating requirements for the parts covered in this file between 8545D to 8545E. The deratings in this file are current.
| - | Some formatting updates are planned to facilitate the use and for consistency with other worksheets. They will be implemented later.
| - | A review of data is planned to include any updates that may be needed and to merge any other data that may be needed.
2005.Feb
| - | Incorporated comments and information in "ReadMe" tab from separate file. Previous "ReadMe" was include in an external Text file, which people often did not obtain.
| - | Simplified equations involving deratings.
| - | Deleted SSDI parts, 1N6654 & 1N6659. They are not standard mil spec parts.
| - | Need jpl spec JPL ST 12191 to complete part data.
2004.Nov
| - | Template revision D, 1st template release for 8545D.
| - | Updated for JPL D-8545 Rev D.
| - | Updated to Excel 10.
| - | Added Derating Temp limit to facilitate other derating equations.
| - | Defined cells (in hidden rows 20 thru 24) as variables for derating parameters to facilitate requirements updates.
| - | Rewrote equations for easier debugging and updating.
| - | Changed approach for error flagging by using conditional cell formatting which did not exist when worksheets were originally developed.
| - | Corrected previous copy and paste errors in some cell equations.
2001.Jul
| - | Corrected 1N5711 typo (changed 33.0A to 0.033 A).
2001.Mar
| - | Template revision B, 1st template release for 8545B.
| - | Combined separate files into 1 excel workbook, requires Excel 8.
| - | Completed Updating to JPL D-8545 Rev B.
| - | Added Part Type keying to perform appropriate derating equations.
| - | Added Parts for MER
| - | Contributors: David Jordan, Jack Tse.
1998.Oct
| - | Updated for JPL D-8545 Rev A.
1994.May
| - | Original Release, Excel 4
| - | Seawinds version.
1992-1993
| - | General excel forms developed from paper forms.
Section 5 - Contact information for this template.
For bug reports, corrections to this template, or questions, please contact either Jeffery.Nunes@jpl.nasa.gov or your reliability representative.
The configuration controlled copy of this file is on the reliability web server.
For updates, check http://rel.jpl.nasa.gov and look for the EPSA link on the table of contents page.
Go To Top
Go To Top
Go To Top
Go To Top
Go To Top

## Instructions
Instructions for the Diode Part Stress Analysis
This worksheet outlines the methodology for this analysis and includes a description of the analysis worksheets and instructions for their use. The sections in this worksheet are as follows: (Click hyperlinks to transfer to that section.)
Section 1: EPSA Introduction & Purpose
Section 2: Diode EPSA - Description & Instructions
Section 1: EPSA Introduction & Purpose
EPSA is a detailed evaluation of electrical and thermal stresses on electronic components and margin requirements verification. This analysis is interrelated with thermal stress analysis and developed in parallel with it. Stress levels estimated in the analysis are not verified in test. The purpose of the EPSA is to find and prevent design problems that could result in premature component failure and build-in/verify design margin to reduce failure rates of the constituent circuit elements.
JPL D-5703 "Reliability Analyses for Flight Hardware in Design" & JPL D-8545 "JPL Derating Guidelines" have been used to develop this template to ensure compliance with the JPL Reliability Analysis Guidelines. Please refer to these requirements documents when performing the EPSA.
Section 2: Diode Parts Stress Analysis - Description & Instructions
Use the "Diode-worksheet" to perform this part of the analysis. Note: Refer to "Data Entry Procedures" in the "ReadMe" if you have difficulty obtaining the data for a part or a specific parameter. This includes clarification when there is any uncertainty in the data (e.g. data interpretations are needed, conflicting data, etc.)
To transfer to "Data Entry Procedures", click here.
In addition to the "ReadMe" notes, refer to Mil-PRF-19500 Appendix A for the mil spec's definition of terms and Appendix B for the Glossary of terms for discrete semiconductors. Additionally, Microsemi has a good applications notes for discrete semiconductors (diode, transistors, etc.) that provide a useful definition of terms. At the time of this writing, Microsemi's web site provided a link for their app notes under their "Support" link on their front page.
The description of the worksheets and general instructions are as follows:
Worksheet Header:
The worksheet header defines and documents information that applies globally to the worksheet. Only the fields related to the parameters in the body of the worksheet will be addressed here. The rest of the header fields are considered self-evident and all fields should be completed for analysis report.
Worksheet Header: Thermal Control Surface Test Temperatures:
| - | Enter the high and low temperatures that will be used for protoflight or qualification testing.
| - | The temperature difference between the upper allowable flight temperature (AFT) and the protoflight/qualification temperature is the thermal design margin required by the institution.
Worksheet Header: Part Case Temperatures:
| - | The part case temperatures are determined from the Thermal Control Surface Test Temperatures. The baseline assumption to be use for the EPSA is a 20C rise from the maximum thermal control surface temperature thru the board to the part case.
| - | For EPSA performed before the availability of the board level thermal analysis, the 20C rise assumption is adequate. However, once a board level thermal analysis becomes available, this temperature rise assumption must be verified for all the parts. If the thermal analysis indicates that some parts have a greater thermal rise, then add the difference to the cells for that part that use the "TempPartMax" in the equations and add a note to that effect in the "Comments" column. Note that some review and assessment of the applicability of the thermal data should be performed when comparing the EPSA & TA. This should include operating condition assumptions, power assumptions, thermal control surface temperatures, and thermal resistances, at a minimum.
Worksheet Body:
The remainder of the information below describes the instructions for the body of the worksheet.
Ref. Desig/Circuit Symbol Number:
| - | List the reference designators from the circuit schematic for the electronic part/components. Example, D10.
Part Number
| - | Enter the "Part Number" as identified in the Parts List for the board under analysis. Example: 1N4148.
| - | In the database, the diodes are sorted in alphanumeric by part number.
Part Type/Derating Key:
| - | Identify the type diode using the terms in the "Key" in the worksheet header. The Key lists all the diode types identified in 8545. The importance of the key is that it provides an unambiguous traceability back to the derating requirements in 8545. The classification of the diode type comes from the procurement specification.
| - | The equations in the database use this field to determine the appropriate derating factors from 8545.
Procurement Specification:
| - | Enter the specification used to procure the device from the parts list. The importance is that this document defines the absolute maximum ratings that are used in this analysis. The entry should identify any identifiers for the spec, such as a Military specification as well as the revision letter or a date of the document if it has no revision letter.
| - | In the database, the "Spec" is the primary source for all the rated values for this part. If any exceptions exist, the supplemental sources are listed in the cell notes for that parameter.
Vendor:
| - | Enter the manufacturer of the device. If the device is procured via a Mil Spec, the manufacturer may be any one of a number of manufacturers listed on the "Qualified Manufacturers List" (QML) or "Qualified Products List" (QPL). In that case, enter "QML". If the device is being procured according to a manufacturers specification instead of a generic industry spec (i.e. Mil-Spec), then the vendor would be the manufacturer. The significance is that an industry standard part may be manufacturer by multiple manufacturers and the ratings would apply for any vendor. However, for a vendor specific spec, that manufacturer may have a slightly different values listed in the spec or unique information different from another manufacturer. The same part from a different manufacturer may require a separate entry for their spec.
| - | In the database, if an industry spec lists only a single supplier, then the entries may show both "QML" and the actual Vendor. Otherwise it lists "QML" only.
Reverse Voltage
This block of columns is used to perform the deratings for all reverse voltage conditions in the circuit applications, according to 8545.
Reverse Voltage - Rated Max
| - | Enter the maximum rated reverse or Peak Inverse Voltage from the procurement spec. This value is associate with the full part number on the parts list.
| - | If the spec defines more than one reverse voltage parameter in the absolute maximum ratings section (e.g. the spec lists both Vrwm and Vbr), then use Vrwm if it is different from Vbr. if the spec lists no "reverse voltage" ratings in the "abs max ratings" section of the spec, then search thru the spec for Vrwm and use Vrwm if found. If Vrwm is not found, then search for Vbr and use Vbr if found. If none of these if found, follow the instructions for "data entry procedures" in the "ReadMe" tab. Refer to Mil-PRF-19500 Appendix A for the mil spec's definition of terms and Appendix B for the Glossary. Additionally, Microsemi has a good applications notes for each diode type that provide a good definition of terms. At the time of this writing, Microsemi's web site provided a link for their app notes under their "Support" link on their front page.
| - | In the database, diodes include a pre-entered value for the available diode types.
Reverse Voltage - Derated Max
| - | Enter the "Reverse Voltage - Derated maximum" by multiplying the derating factor from 8545 in this column for the appropriate "Part Type".
| - | The equation developed for the database checks that the "Derating Factor" is not blank and that the "Reverse Voltage - Rated Max" is not a numeric value. If either of these is true, the equation displays "." to indicate that there is an equation present, but not enough information is available to perform the operation. Otherwise the equation uses the diode type entered into the "Part Type" column and finds the appropriate derating factor in the "Derating Parameter" table at the bottom of the worksheet using a look up function. It then multiplies the "Reverse Voltage - Rated Max" by the derating factor and displays the result. For additional information about the "Derating Parameter Table", refer to the "ReadMe" tab. This equation works with all diode types and may be copied into any row in this column.
Reverse Voltage - Actual Max
| - | Enter the maximum applied reverse voltage in the circuit. This is the sum of the maximum DC and any transients. If a calculation is needed estimate the applied value, it is highly recommended to enter the calculations in the cell directly instead of calculating the value elsewhere and just entering the result. If it is necessary to estimate the value outside of the worksheet, such as spice modeling, then enter the results in the cell and make a note in the "Comments" column where the information came from and include a copy of the model and output with the final documentation.
Reverse Voltage - Stress Ratio
| - | Enter the ratio of the "Voltage - Actual" cell to the "Voltage - Derated". Values below 1 indicate the parameter meets the derating requirements for the circuit application. Values greater than 1 indicate the derating is not met and either a design update will be needed or a waiver to use this in the flight applications.
| - | The template includes a pre-entered equation to check if the Derated or Applied entries are non-numeric (including blank cells) values or for a divide by zero error. If any of those conditions is true, it displays "." to show that the equation is present, but there is not adequate information to display valid results. Otherwise, it displays the appropriate ratio. The cell uses conditional formatting to highlight the cell when the value is greater than 1.
Forward Current
This block of columns is used to perform the deratings for all current in the circuit applications, according to 8545.
Current - Rated Max
| - | Enter the maximum rated current from the procurement spec. Be sure the check for any notes for deratings to the max current at increased temperatures and calculate the value for the "Part Case Temperature" in the upper right of the header. Note that the spec may have separate ratings for a DC or peak conditions. Use the appropriate rating for the circuit application.
| - | The database includes a pre-entered value. The entries include any formulas necessary to adjust for the part case temperature, indicated in the "Part Case Temperature" in the upper right of the header for the worksheet. The source information for this calculation (e.g. current temperature derating) has been entered into the cell notes. In cases when a spec includes both a DC and a peak rating, the part information has been replicated 2 rows, with one row containing the DC ratings and the other row containing the peak ratings.
Current - Derated Max
| - | Calculate the derated maximum forward current by multiplying the derating factor from 8545 for the appropriate Part Type (entered in "Part Type") by the maximum rated current in "Current - Rated Max".
| - | The equation developed for the database checks that the "Part Type" is not blank and that the "Current - Rated Max" is not a numeric value. If either of these is true, the equation displays "." to indicate that there is an equation present, but not enough information is available to perform the operation. Otherwise the equation uses the diode type entered into the "Part Type" column and finds the appropriate derating factor in the "Derating Parameter Table" at the bottom of the worksheet using a look up function. It then multiplies the "Current - Rated Max" by the derating factor and displays the result. For additional information about the "Derating Parameter Table", refer to the "ReadMe" tab. This equation works with all diode types and may be copied into any row in this column.
Current - Actual Max (A)
| - | Enter the maximum applied current in the circuit. This is the sum of the maximum DC and any transients. If a calculation is needed estimate the applied value, it is highly recommended to enter the calculations in the cell directly instead of calculating the value elsewhere and just entering the result. If it is necessary to estimate the value outside of the worksheet, such as spice modeling, then enter the results in the cell and make a note in the "Comments" column where the information came from and include a copy of the model and output with the final documentation.
| - | For circuit applications that have both a steady state and a transient condition, if the sum of the steady state and transient is less then the DC derating, then only 1 calculation is necessary to compare the total current against the derated DC value. If the steady state and transient sum exceeds the DC deratings, then one should evaluate the transient case in a separate row against the transient ratings, provided that the transient meets the conditions state in the specification. If the circuit application has a transient meeting the pulse conditions, then enter the transient calculations on a separate row and note in the comments column that this row is for the transient condition. One must still perform the calculations for the steady state conditions to verify that the DC derating is not exceeded.
Current - Stress Ratio
| - | Enter the ratio of the "Current - Applied" to the "Current - Derated". Values below 1 indicate the parameter meets the derating requirements for the circuit application. Values greater than 1 indicate the derating is not met and either a design update will be needed or a waiver to use this in the flight applications.
| - | The template includes a pre-entered equation to check if the Derated or Actual entries are non-numeric (including blank cells) values or for a divide by zero error. If any of those conditions are true, it displays "." to show that the equation is present, but there is not adequate information to display valid results. Otherwise, it displays the appropriate ratio. The cell uses conditional formatting to highlight the cell when the value is greater than 1.
Power Dissipation (PD)
This block of columns is used to perform the deratings for all power dissipation conditions in the circuit applications, per 8545.
Power - Vf
| - | Enter the maximum rated forward voltage from the procurement spec. The spec may list several values for different forward current levels. If this value is adjusted by supplemental information, include notes regarding the source of the supplemental information.
| - | In the database, the Vf includes pre-entered values for the available diodes types. In cases where several values are available for the forward current, the entry will include an equation to display a forward voltage for the current entered into "Forward Current - Actual Max". Refer to the cell notes where the equation is entered for further information about the specifics of the data and read the actual spec. As state in "ReadMe", the equation uses a bounding approach that displays the maximum value.
Power - Rated @ 25C
| - | Enter the absolute maximum rated power dissipation from the procurement spec. Note that if a package contains multiple devices, the specs may have separate ratings for the individual devices and for the total package power. In that instance, use one row for the individual device rating and add a separate row for the total package dissipation.
| - | In the database, cells include a pre-entered value, if available, for the diodes. Several parts in the database in flat packs have both a per device rating and a per package rating. The "per package" ratings are entered on a separate row and the analyst will have to calculate the total power for all devices used in the package in the "Power - Actual Max" cell of the row with the total package power rating. See "Power - Actual Max" for additional information.
Power - Rating @ Tmax
| - | Enter the maximum rated power dissipation for the temperature indicated in "Part Case Temperature" in the upper right of the header. If the spec does not indicate that the rating varies with temperature, set this value equal to the value entered in the "Power - Rated @ 25C" cell. Otherwise perform the calculation in this cell.
| - | In the database, the template includes a pre-entered values or equation as appropriate. Any equations are unique to the part for which they were written. Thus, they cannot be copied to another part.
Power - Derated @ Tmax
| - | Calculate the maximum "Power - Derated" by multiplying the "Power - Rated @ Tmax" by the appropriate derating factor in 8545 for the part type in "Part Type".
| - | The equation developed for the database checks that the "Part Type" is not blank and that the "Power - Rated @ Tmax" is not a numeric value. If either of these is true, the equation displays "." to indicate that there is an equation present, but not enough information is available to perform the operation. Otherwise the equation uses the diode type entered into the "Part Type" column and finds the appropriate derating factor in the "Derating Parameter" table at the bottom of the worksheet using a look up function. It then multiplies the "Power - Rated @ Tax" by the derating factor and displays the result. For additional information about the "Derating Parameter Table", refer to the "ReadMe" tab. This equation works with all diode types and may be copied into any row in this column.
Power - Actual Max
| - | Calculate the maximum power to which the diode may be subjected by multiplying the "Power - Vf" by the "Forward Current - Actual Max". If this value was estimated outside of the worksheet, such as spice modeling, then enter the results in the cell and make a note in the "Comments" column where the information came from and include a copy of the model and output with the final documentation.
| - | For parts with multiple diodes in a package and separate ratings for the diode power and the total package power, then perform the calculations for the individual diodes and the total package on separate rows. Use the row that has the "Reverse Voltage" & "Forward Current" calculations for each diode to calculate the individual diode power and temperature calculations. For the total package power use a new row and sum the individual power from each of the diodes in the "Power - Actual Max" cell for the row with the total package rating. This will also be use to calculate the junction temperature rise for the total power. The row with the total package rating will not contain entries for either Reverse Voltage or Forward Current. This row only need contain Power and Temperature calculations.
| - | The equation developed for the database checks that the "Current - Actual Max" and the "Power - Vf" entries are not a numeric values. If either of these is true, the equation displays "." to indicate that there is an equation present, but not enough information is available to perform the operation. Otherwise the equation multiplies the "Current - Actual Max" and the "Power - Vf" and displays the result. This equation works with all diode types and may be copied into any row in this column except the rows containing power ratings and estimates for packages with multiple diodes. Refer to the previous paragraph for instructions about the entries for rows with total package calculations.
Power - Stress Ratio
| - | Enter the ratio of the "Power - Actual" cell to the "Power - Derated". Values below 1 indicate the parameter meets the derating requirements for the circuit application. Values greater than 1 indicate the derating is not met and either a design update will be needed or a waiver to use this in the flight applications.
| - | The template includes a pre-entered equation to check if the Derated or Applied entries are non-numeric (including blank cells) values or for a divide by zero error. If any of those conditions are true, it displays "." to show that the equation is present, but there is not adequate information to display valid results. Otherwise, it displays the appropriate ratio. The cell uses conditional formatting to highlight the cell when the value is greater than 1.
Temperature
This block of columns is used to perform the deratings for all junction temperature conditions in the circuit applications, per 8545.
Temperature - Pkg Type
| - | Enter the package type for the diode from the procurement spec. In most cases, the package type will be unique to the part number. However, there are occasional exceptions.
| - | The database includes the available packages for the part. If more than one package is available for the part number, then the database will include a pop-up list with the available options for this version of the spec. The Pop-up will be shaded light green and may display "Sel." to indicate the presence of a selectable list. Select the appropriate package from the list.
Temperature - ThetaJC/ThetaJL
| - | Enter the thermal resistance for the diode from the procurement spec. The thermal resistance may be specified as either junction-to-case, or junction-to-lead, or junction-to-ambient. Junction-to-case indicates that the part dissipates the heat thru the case, where as junction-to-lead indicates that it conducts the heat thru the leads instead of the case. The spec may contain either a table or curve with different thermal resistances for different lead lengths. JPL packaging uses a standard lead length of 3/8 inch. A lead length of 0 is the value to use for "EC" or end caps. Be sure to use the junction-to-case or junction-to-lead and not the junction-to-ambient value. If the spec lists only the ambient rating, refer to the "Data Entry Procedures" in the "ReadMe" tab.
| - | Note that if there have been a set of calculations for both a steady state current and a transient current on separate rows, then one may use the Thermal Resistance for the steady state calculations in the transient calculation row, if the junction temperature calculated with the thermal resistance value does not exceed the derating guidelines. If the resultant junction temperature exceeds the derating guidelines, then refer to the procurement spec for the plot for the Maximum Thermal Impedance and use the thermal impedance for the pulse duration.
| - | The database includes the available thermal resistances for the part. If more than one package is available for the part number, then the database will include an equation to display the thermal resistance for the entry in "Temperature - Pkg Type". The equation checks that the "Temperature - Pkg Type" is blank and if true, displays "." to indicate that there is an equation present, but not enough information is available to perform the operation. Otherwise it displays the appropriate thermal resistance. This equation is unique to the part number and cannot be copied to another part.
Temperature - Tjmax Rated
| - | Enter the absolute maximum rating for the junction temperature from the procurement spec. The spec may specify a maximum rating for both an "operational" temperature and "storage" temperature. Use the "operational" temperature. If the spec lists no "operational" temperature, then enter the "storage" temperature.
| - | In the database, cells include a pre-entered value for the diodes. The cell also includes notes about whether this is a storage or operational temperature and lists the min and max for those parameters.
Temperature - Tjmax derated
| - | Calculate the maximum derated the junction temperature using the derating factor from 8545. This will be the lesser of either "Tjmax rated" minus the derating factor for this part type or the temperature limit indicated for the part type.
| - | The equation developed for the database checks that the "Part Type" is blank and that the "Temperature - Tjmax Rated" is not a numeric value. If either of these is true, the equation displays "." to indicate that there is an equation present, but not enough information is available to perform the operation. Otherwise the equation uses the diode type entered into the "Part Type" column and finds the appropriate derating factor and temperature limit in the "Derating Parameter Table" at the bottom of the worksheet using a look up function. It then checks for the lesser of either (the "Temperature - Tjmax Rated" minus the derating factor) or (the temperature limit) and displays the result. For additional information about the "Derating Parameter Table", refer to the "ReadMe" tab. This equation works with all diode types and may be copied into any row in this column.
Temperature - Junction Temperature
| - | Calculate the junction temperature by multiplying the "Power Dissipation - Actual Max" by the "Temperature - ThetaJC" and adding the result to the "Part Case Temperature" in the upper right of the header.
| - | The template includes a pre-entered equation to check if the "Temperature - Tjmax Derated" or "Junction Temperature" entries are non-numeric (including blank cells) values. If any of those conditions is true, it displays "." to show that the equation is present, but there is not adequate information to display valid results. Otherwise, it performs the appropriate calculation and displays the results. The cell uses conditional formatting to highlight the cell when the value is greater than "Temperature - Tjmax Derated". This equation works with all diode types and may be copied into any row in this column.
Comments/Remarks:
| - | This column is intended to enter any additional information that doesn't belong in one of the previously discussed cells. This often would include information about the circuit being analyzed (such as circuit conditions, an operational mode, circuit frequency, etc), any assumptions, open issues, or reference for where the "Applied" values came from if the information was generated in another analysis tool, such as spice.
A/U
| - | This column contains an equation to display whether all the Stress Ratios, including the "Junction Temperature", in this sheet are within the derating requirements. If all requirements are met in the row on this sheet, enter "A". If any requirements are not met in the row on this sheet, enter "U".
| - | The pre-entered equation checks that each of the "applied" values have entries. If not, then the equation displays ".", to show that the equation is present, but there is not enough information to display the results. If all the "applied" fields have numeric values, the equation will check each stress ratio that is a numeric value and display a "U" if any of them are greater than 1. It also test that the "Junction Temperature" is greater than the "Temperature - Tjmax Derated" and displays a "U" if true. Otherwise it displays "A" when all requirements are met.
General Information:
| - | One may inspect the cell entries and equations used in the database to get a example of how to use the above information and how to write equations. It must be emphasized to check any equations written to verify that the equation performs the calculations correctly.
| - | In the event of any questions or assistance needed in the directions, understanding the specifications, or writing equations, please contact any of the following: the parts specialist, your reliability engineers assigned to your project, or Jeffery.Nunes@jpl.nasa.gov. See the "Contact Information" in the "ReadMe" tab for additional contact information.
Template: E2
Instructions Rev.: 2007.Aug

## Diode-worksheet
HVPS 689005 Electronic Parts Stress Worksheet - Diodes
Project: |  | 701002 EPI-Hi Bias Supplies |  |  |  | Analyst: | [8 empty] | Key: | G - General diode |  |  | Thermal Control Surface |  |  |  | 55 | °C, maximum
Subsystem: | [5 empty] | Analysis & Rev. No.: | [9 empty] | I -I Regulator |  |  | Test Temperatures: |  |  |  | -20 | °C, minimum
Assembly: | [5 empty] | Derating Guidelines: |  |  | JPL D-8545 Rev. E | [6 empty] | M - Microwave, RF
Subassembly: | [5 empty] | Schematic Title: | [9 empty] | P - Photo Diode |  |  | Part Case Temperatures: |  |  |  | 75 | °C, maximum
Cog. Eng.: | [5 empty] | Schematic & Rev. No.: | [9 empty] | V - Varactor | [6 empty] | -20 | °C, minimum
Ref |  |  |  |  | Reverse Voltage |  |  |  | Forward Current (If) |  |  |  | Power Dissipation (Pd) | [5 empty] | Temperature
Desig./ |  | Part |  |  |  | (1) | (2) | (2)/(1) |  | (3) | (4) | (4)/(3) |  |  |  | (5) | (6) | (6)/(5) |  |  |  |  | (6)*Tjc
Circuit |  | Type | Mil-Spec |  | Rated | D'rated | Actual | Stress | Rated | D'rated | Actual | Stress |  | Rated | Rated | D'rated | Actual | Stress |  | Theta | Tjmax | Tjmax | Junction
Symbol | Part | [G,I,M, | Or |  | Max | Max | Max | Ratio | Max | Max | Max | Ratio | Vf | @ 25°C | @Tmax | @Tmax | Max | Ratio | Pkg | JC/JL | Rated | D'rated | Temp | Comments
Number | Number | P,V] | JPL Spec | Vendor | (V) | (V) | (V) | 1 | (A) | (A) | (A) | 1 | (V) | (W) | (W) | (W) | (W) | 1 | Type | (°C/W) | (°C) | (°C) | (°C) | Remarks | A/U
D1 | JANS1N6638US | G | MIL-REF-19500/578 | Microsemi | 150 | 112.5 | 54 | 0.48 | 0.3 | 0.15 | 0.02 | 0.13333 | 1.2 | 0.024 | 0.33 | 0.33 | 0.024 | 0.072727 | EC | 50 | 175 | 125 | 76.2 |  | A
D2 | JANS1N6638US | G | MIL-REF-19500/578 | Microsemi | 150 | 112.5 | 54 | 0.48 | 0.3 | 0.15 | 0.02 | 0.13333 | 1.2 | 0.024 | 0.33 | 0.33 | 0.024 | 0.072727 | EC | 50 | 175 | 125 | 76.2 |  | A
D3 | JANS1N6638US | G | MIL-REF-19500/578 | Microsemi | 150 | 112.5 | 54 | 0.48 | 0.3 | 0.15 | 0.02 | 0.13333 | 1.2 | 0.024 | 0.33 | 0.33 | 0.024 | 0.072727 | EC | 50 | 175 | 125 | 76.2 |  | A
D4 | JANS1N6638US | G | MIL-REF-19500/578 | Microsemi | 150 | 112.5 | 54 | 0.48 | 0.3 | 0.15 | 0.02 | 0.13333 | 1.2 | 0.024 | 0.33 | 0.33 | 0.024 | 0.072727 | EC | 50 | 175 | 125 | 76.2 |  | A
D5 | JANS1N6638US | G | MIL-REF-19500/578 | Microsemi | 150 | 112.5 | 54 | 0.48 | 0.3 | 0.15 | 0.02 | 0.13333 | 1.2 | 0.024 | 0.33 | 0.33 | 0.024 | 0.072727 | EC | 50 | 175 | 125 | 76.2 |  | A
D6 | JANS1N6638US | G | MIL-REF-19500/578 | Microsemi | 150 | 112.5 | 54 | 0.48 | 0.3 | 0.15 | 0.02 | 0.13333 | 1.2 | 0.024 | 0.33 | 0.33 | 0.024 | 0.072727 | EC | 50 | 175 | 125 | 76.2 |  | A
D7 | JANS1N6638US | G | MIL-REF-19500/578 | Microsemi | 150 | 112.5 | 54 | 0.48 | 0.3 | 0.15 | 0.02 | 0.13333 | 1.2 | 0.024 | 0.33 | 0.33 | 0.024 | 0.072727 | EC | 50 | 175 | 125 | 76.2 |  | A
D8 | JANS1N6638US | G | MIL-REF-19500/578 | Microsemi | 150 | 112.5 | 54 | 0.48 | 0.3 | 0.15 | 0.02 | 0.13333 | 1.2 | 0.024 | 0.33 | 0.33 | 0.024 | 0.072727 | EC | 50 | 175 | 125 | 76.2 |  | A
D9 | JANS1N6638US | G | MIL-REF-19500/578 | Microsemi | 150 | 112.5 | 54 | 0.48 | 0.3 | 0.15 | 0.02 | 0.13333 | 1.2 | 0.024 | 0.33 | 0.33 | 0.024 | 0.072727 | EC | 50 | 175 | 125 | 76.2 |  | A
D10 | JANS1N6638US | G | MIL-REF-19500/578 | Microsemi | 150 | 112.5 | 54 | 0.48 | 0.3 | 0.15 | 0.02 | 0.13333 | 1.2 | 0.024 | 0.33 | 0.33 | 0.024 | 0.072727 | EC | 50 | 175 | 125 | 76.2 |  | A
D15 | JANS1N6638US | G | MIL-REF-19500/578 | Microsemi | 150 | 112.5 | 54 | 0.48 | 0.3 | 0.15 | 0.02 | 0.13333 | 1.2 | 0.024 | 0.33 | 0.33 | 0.024 | 0.072727 | EC | 50 | 175 | 125 | 76.2 |  | A
D16 | JANS1N6638US | G | MIL-REF-19500/578 | Microsemi | 150 | 112.5 | 54 | 0.48 | 0.3 | 0.15 | 0.02 | 0.13333 | 1.2 | 0.024 | 0.33 | 0.33 | 0.024 | 0.072727 | EC | 50 | 175 | 125 | 76.2 |  | A
D17 | JANS1N6638US | G | MIL-REF-19500/578 | Microsemi | 150 | 112.5 | 54 | 0.48 | 0.3 | 0.15 | 0.02 | 0.13333 | 1.2 | 0.024 | 0.33 | 0.33 | 0.024 | 0.072727 | EC | 50 | 175 | 125 | 76.2 |  | A
D18 | JANS1N6638US | G | MIL-REF-19500/578 | Microsemi | 150 | 112.5 | 54 | 0.48 | 0.3 | 0.15 | 0.02 | 0.13333 | 1.2 | 0.024 | 0.33 | 0.33 | 0.024 | 0.072727 | EC | 50 | 175 | 125 | 76.2 |  | A
D19 | JANS1N6638US | G | MIL-REF-19500/578 | Microsemi | 150 | 112.5 | 54 | 0.48 | 0.3 | 0.15 | 0.02 | 0.13333 | 1.2 | 0.024 | 0.33 | 0.33 | 0.024 | 0.072727 | EC | 50 | 175 | 125 | 76.2 |  | A
D20 | JANS1N6638US | G | MIL-REF-19500/578 | Microsemi | 150 | 112.5 | 54 | 0.48 | 0.3 | 0.15 | 0.02 | 0.13333 | 1.2 | 0.024 | 0.33 | 0.33 | 0.024 | 0.072727 | EC | 50 | 175 | 125 | 76.2 |  | A
D21 | JANS1N6638US | G | MIL-REF-19500/578 | Microsemi | 150 | 112.5 | 54 | 0.48 | 0.3 | 0.15 | 0.02 | 0.13333 | 1.2 | 0.024 | 0.33 | 0.33 | 0.024 | 0.072727 | EC | 50 | 175 | 125 | 76.2 |  | A
D22 | JANS1N6638US | G | MIL-REF-19500/578 | Microsemi | 150 | 112.5 | 54 | 0.48 | 0.3 | 0.15 | 0.02 | 0.13333 | 1.2 | 0.024 | 0.33 | 0.33 | 0.024 | 0.072727 | EC | 50 | 175 | 125 | 76.2 |  | A
D23 | JANS1N6638US | G | MIL-REF-19500/578 | Microsemi | 150 | 112.5 | 54 | 0.48 | 0.3 | 0.15 | 0.02 | 0.13333 | 1.2 | 0.024 | 0.33 | 0.33 | 0.024 | 0.072727 | EC | 50 | 175 | 125 | 76.2 |  | A
D24 | JANS1N6638US | G | MIL-REF-19500/578 | Microsemi | 150 | 112.5 | 54 | 0.48 | 0.3 | 0.15 | 0.02 | 0.13333 | 1.2 | 0.024 | 0.33 | 0.33 | 0.024 | 0.072727 | EC | 50 | 175 | 125 | 76.2 |  | A
D29 | JANS1N6638US | G | MIL-REF-19500/578 | Microsemi | 150 | 112.5 | 54 | 0.48 | 0.3 | 0.15 | 0.02 | 0.13333 | 1.2 | 0.024 | 0.33 | 0.33 | 0.024 | 0.072727 | EC | 50 | 175 | 125 | 76.2 |  | A
D30 | JANS1N6638US | G | MIL-REF-19500/578 | Microsemi | 150 | 112.5 | 54 | 0.48 | 0.3 | 0.15 | 0.02 | 0.13333 | 1.2 | 0.024 | 0.33 | 0.33 | 0.024 | 0.072727 | EC | 50 | 175 | 125 | 76.2 |  | A
D31 | JANS1N6638US | G | MIL-REF-19500/578 | Microsemi | 150 | 112.5 | 54 | 0.48 | 0.3 | 0.15 | 0.02 | 0.13333 | 1.2 | 0.024 | 0.33 | 0.33 | 0.024 | 0.072727 | EC | 50 | 175 | 125 | 76.2 |  | A
D32 | JANS1N6638US | G | MIL-REF-19500/578 | Microsemi | 150 | 112.5 | 54 | 0.48 | 0.3 | 0.15 | 0.02 | 0.13333 | 1.2 | 0.024 | 0.33 | 0.33 | 0.024 | 0.072727 | EC | 50 | 175 | 125 | 76.2 |  | A
D33 | JANS1N6638US | G | MIL-REF-19500/578 | Microsemi | 150 | 112.5 | 54 | 0.48 | 0.3 | 0.15 | 0.02 | 0.13333 | 1.2 | 0.024 | 0.33 | 0.33 | 0.024 | 0.072727 | EC | 50 | 175 | 125 | 76.2 |  | A
D34 | JANS1N6638US | G | MIL-REF-19500/578 | Microsemi | 150 | 112.5 | 54 | 0.48 | 0.3 | 0.15 | 0.02 | 0.13333 | 1.2 | 0.024 | 0.33 | 0.33 | 0.024 | 0.072727 | EC | 50 | 175 | 125 | 76.2 |  | A
D35 | JANS1N6638US | G | MIL-REF-19500/578 | Microsemi | 150 | 112.5 | 54 | 0.48 | 0.3 | 0.15 | 0.02 | 0.13333 | 1.2 | 0.024 | 0.33 | 0.33 | 0.024 | 0.072727 | EC | 50 | 175 | 125 | 76.2 |  | A
D36 | JANS1N6638US | G | MIL-REF-19500/578 | Microsemi | 150 | 112.5 | 54 | 0.48 | 0.3 | 0.15 | 0.02 | 0.13333 | 1.2 | 0.024 | 0.33 | 0.33 | 0.024 | 0.072727 | EC | 50 | 175 | 125 | 76.2 |  | A
D37 | JANS1N6638US | G | MIL-REF-19500/578 | Microsemi | 150 | 112.5 | 54 | 0.48 | 0.3 | 0.15 | 0.02 | 0.13333 | 1.2 | 0.024 | 0.33 | 0.33 | 0.024 | 0.072727 | EC | 50 | 175 | 125 | 76.2 |  | A
D38 | JANS1N6638US | G | MIL-REF-19500/578 | Microsemi | 150 | 112.5 | 54 | 0.48 | 0.3 | 0.15 | 0.02 | 0.13333 | 1.2 | 0.024 | 0.33 | 0.33 | 0.024 | 0.072727 | EC | 50 | 175 | 125 | 76.2 |  | A
D43 | JANS1N6638US | G | MIL-REF-19500/578 | Microsemi | 150 | 112.5 | 54 | 0.48 | 0.3 | 0.15 | 0.02 | 0.13333 | 1.2 | 0.024 | 0.33 | 0.33 | 0.024 | 0.072727 | EC | 50 | 175 | 125 | 76.2 |  | A
D44 | JANS1N6638US | G | MIL-REF-19500/578 | Microsemi | 150 | 112.5 | 54 | 0.48 | 0.3 | 0.15 | 0.02 | 0.13333 | 1.2 | 0.024 | 0.33 | 0.33 | 0.024 | 0.072727 | EC | 50 | 175 | 125 | 76.2 |  | A
D45 | JANS1N6638US | G | MIL-REF-19500/578 | Microsemi | 150 | 112.5 | 54 | 0.48 | 0.3 | 0.15 | 0.02 | 0.13333 | 1.2 | 0.024 | 0.33 | 0.33 | 0.024 | 0.072727 | EC | 50 | 175 | 125 | 76.2 |  | A
D46 | JANS1N6638US | G | MIL-REF-19500/578 | Microsemi | 150 | 112.5 | 54 | 0.48 | 0.3 | 0.15 | 0.02 | 0.13333 | 1.2 | 0.024 | 0.33 | 0.33 | 0.024 | 0.072727 | EC | 50 | 175 | 125 | 76.2 |  | A
D47 | JANS1N6638US | G | MIL-REF-19500/578 | Microsemi | 150 | 112.5 | 54 | 0.48 | 0.3 | 0.15 | 0.02 | 0.13333 | 1.2 | 0.024 | 0.33 | 0.33 | 0.024 | 0.072727 | EC | 50 | 175 | 125 | 76.2 |  | A
D48 | JANS1N6638US | G | MIL-REF-19500/578 | Microsemi | 150 | 112.5 | 54 | 0.48 | 0.3 | 0.15 | 0.02 | 0.13333 | 1.2 | 0.024 | 0.33 | 0.33 | 0.024 | 0.072727 | EC | 50 | 175 | 125 | 76.2 |  | A
D49 | JANS1N6638US | G | MIL-REF-19500/578 | Microsemi | 150 | 112.5 | 54 | 0.48 | 0.3 | 0.15 | 0.02 | 0.13333 | 1.2 | 0.024 | 0.33 | 0.33 | 0.024 | 0.072727 | EC | 50 | 175 | 125 | 76.2 |  | A
D50 | JANS1N6638US | G | MIL-REF-19500/578 | Microsemi | 150 | 112.5 | 54 | 0.48 | 0.3 | 0.15 | 0.02 | 0.13333 | 1.2 | 0.024 | 0.33 | 0.33 | 0.024 | 0.072727 | EC | 50 | 175 | 125 | 76.2 |  | A
D51 | JANS1N6638US | G | MIL-REF-19500/578 | Microsemi | 150 | 112.5 | 54 | 0.48 | 0.3 | 0.15 | 0.02 | 0.13333 | 1.2 | 0.024 | 0.33 | 0.33 | 0.024 | 0.072727 | EC | 50 | 175 | 125 | 76.2 |  | A
D52 | JANS1N6638US | G | MIL-REF-19500/578 | Microsemi | 150 | 112.5 | 54 | 0.48 | 0.3 | 0.15 | 0.02 | 0.13333 | 1.2 | 0.024 | 0.33 | 0.33 | 0.024 | 0.072727 | EC | 50 | 175 | 125 | 76.2 |  | A
D57 | JANS1N6638US | G | MIL-REF-19500/578 | Microsemi | 150 | 112.5 | 54 | 0.48 | 0.3 | 0.15 | 0.02 | 0.13333 | 1.2 | 0.024 | 0.33 | 0.33 | 0.024 | 0.072727 | EC | 50 | 175 | 125 | 76.2 |  | A
D58 | JANS1N6638US | G | MIL-REF-19500/578 | Microsemi | 150 | 112.5 | 54 | 0.48 | 0.3 | 0.15 | 0.02 | 0.13333 | 1.2 | 0.024 | 0.33 | 0.33 | 0.024 | 0.072727 | EC | 50 | 175 | 125 | 76.2 |  | A
D59 | JANS1N6638US | G | MIL-REF-19500/578 | Microsemi | 150 | 112.5 | 54 | 0.48 | 0.3 | 0.15 | 0.02 | 0.13333 | 1.2 | 0.024 | 0.33 | 0.33 | 0.024 | 0.072727 | EC | 50 | 175 | 125 | 76.2 |  | A
D60 | JANS1N6638US | G | MIL-REF-19500/578 | Microsemi | 150 | 112.5 | 54 | 0.48 | 0.3 | 0.15 | 0.02 | 0.13333 | 1.2 | 0.024 | 0.33 | 0.33 | 0.024 | 0.072727 | EC | 50 | 175 | 125 | 76.2 |  | A
D61 | JANS1N6638US | G | MIL-REF-19500/578 | Microsemi | 150 | 112.5 | 54 | 0.48 | 0.3 | 0.15 | 0.02 | 0.13333 | 1.2 | 0.024 | 0.33 | 0.33 | 0.024 | 0.072727 | EC | 50 | 175 | 125 | 76.2 |  | A
D62 | JANS1N6638US | G | MIL-REF-19500/578 | Microsemi | 150 | 112.5 | 54 | 0.48 | 0.3 | 0.15 | 0.02 | 0.13333 | 1.2 | 0.024 | 0.33 | 0.33 | 0.024 | 0.072727 | EC | 50 | 175 | 125 | 76.2 |  | A
D63 | JANS1N6638US | G | MIL-REF-19500/578 | Microsemi | 150 | 112.5 | 54 | 0.48 | 0.3 | 0.15 | 0.02 | 0.13333 | 1.2 | 0.024 | 0.33 | 0.33 | 0.024 | 0.072727 | EC | 50 | 175 | 125 | 76.2 |  | A
D64 | JANS1N6638US | G | MIL-REF-19500/578 | Microsemi | 150 | 112.5 | 54 | 0.48 | 0.3 | 0.15 | 0.02 | 0.13333 | 1.2 | 0.024 | 0.33 | 0.33 | 0.024 | 0.072727 | EC | 50 | 175 | 125 | 76.2 |  | A
D65 | JANS1N6638US | G | MIL-REF-19500/578 | Microsemi | 150 | 112.5 | 54 | 0.48 | 0.3 | 0.15 | 0.02 | 0.13333 | 1.2 | 0.024 | 0.33 | 0.33 | 0.024 | 0.072727 | EC | 50 | 175 | 125 | 76.2 |  | A
D66 | JANS1N6638US | G | MIL-REF-19500/578 | Microsemi | 150 | 112.5 | 54 | 0.48 | 0.3 | 0.15 | 0.02 | 0.13333 | 1.2 | 0.024 | 0.33 | 0.33 | 0.024 | 0.072727 | EC | 50 | 175 | 125 | 76.2 |  | A
D71 | JANS1N6638US | G | MIL-REF-19500/578 | Microsemi | 150 | 112.5 | 54 | 0.48 | 0.3 | 0.15 | 0.02 | 0.13333 | 1.2 | 0.024 | 0.33 | 0.33 | 0.024 | 0.072727 | EC | 50 | 175 | 125 | 76.2 |  | A
D72 | JANS1N6638US | G | MIL-REF-19500/578 | Microsemi | 150 | 112.5 | 54 | 0.48 | 0.3 | 0.15 | 0.02 | 0.13333 | 1.2 | 0.024 | 0.33 | 0.33 | 0.024 | 0.072727 | EC | 50 | 175 | 125 | 76.2 |  | A
D73 | JANS1N6638US | G | MIL-REF-19500/578 | Microsemi | 150 | 112.5 | 54 | 0.48 | 0.3 | 0.15 | 0.02 | 0.13333 | 1.2 | 0.024 | 0.33 | 0.33 | 0.024 | 0.072727 | EC | 50 | 175 | 125 | 76.2 |  | A
D78 | JANS1N6638US | G | MIL-REF-19500/578 | Microsemi | 150 | 112.5 | 54 | 0.48 | 0.3 | 0.15 | 0.02 | 0.13333 | 1.2 | 0.024 | 0.33 | 0.33 | 0.024 | 0.072727 | EC | 50 | 175 | 125 | 76.2 |  | A
D79 | JANS1N6638US | G | MIL-REF-19500/578 | Microsemi | 150 | 112.5 | 54 | 0.48 | 0.3 | 0.15 | 0.02 | 0.13333 | 1.2 | 0.024 | 0.33 | 0.33 | 0.024 | 0.072727 | EC | 50 | 175 | 125 | 76.2 |  | A
D80 | JANS1N6638US | G | MIL-REF-19500/578 | Microsemi | 150 | 112.5 | 54 | 0.48 | 0.3 | 0.15 | 0.02 | 0.13333 | 1.2 | 0.024 | 0.33 | 0.33 | 0.024 | 0.072727 | EC | 50 | 175 | 125 | 76.2 |  | A
D81 | JANS1N6638US | G | MIL-REF-19500/578 | Microsemi | 150 | 112.5 | 54 | 0.48 | 0.3 | 0.15 | 0.02 | 0.13333 | 1.2 | 0.024 | 0.33 | 0.33 | 0.024 | 0.072727 | EC | 50 | 175 | 125 | 76.2 |  | A
D82 | JANS1N6638US | G | MIL-REF-19500/578 | Microsemi | 150 | 112.5 | 54 | 0.48 | 0.3 | 0.15 | 0.02 | 0.13333 | 1.2 | 0.024 | 0.33 | 0.33 | 0.024 | 0.072727 | EC | 50 | 175 | 125 | 76.2 |  | A
D12 | JANTXV 1N5711UR-1 | G | Mil-PRF-19500/444K | Microsemi | 70 | 52.5 | 6 | 0.11429 | 0.15 | 0.075 | 0.001 | 0.013333 | 0.41 | 0.15 | 0.15 | 0.15 | 0.00041 | 0.0027333 | Do-213AA | 128 | 150 | 110 | 75.0525 |  | A
D13 | JANTXV 1N5711UR-1 | G | Mil-PRF-19500/444K | Microsemi | 70 | 52.5 | 6 | 0.11429 | 0.15 | 0.075 | 0.02 | 0.26667 | 1 | ,15 | ,15 | . | 0.02 | . | Do-213AA | 128 | 150 | 110 | 77.56 |  | A
D14 | JANTXV 1N5711UR-1 | G | Mil-PRF-19500/444K | Microsemi | 70 | 52.5 | 6 | 0.11429 | 0.15 | 0.075 | 0.02 | 0.26667 | 1 | ,15 | ,15 | . | 0.02 | . | Do-213AA | 128 | 150 | 110 | 77.56 |  | A
D26 | JANTXV 1N5711UR-1 | G | Mil-PRF-19500/444K | Microsemi | 70 | 52.5 | 6 | 0.11429 | 0.15 | 0.075 | 0.001 | 0.013333 | 0.41 | ,15 | ,15 | . | 0.00041 | . | Do-213AA | 128 | 150 | 110 | 75.0525 |  | A
D27 | JANTXV 1N5711UR-1 | G | Mil-PRF-19500/444K | Microsemi | 70 | 52.5 | 6 | 0.11429 | 0.15 | 0.075 | 0.02 | 0.26667 | 1 | ,15 | ,15 | . | 0.02 | . | Do-213AA | 128 | 150 | 110 | 77.56 |  | A
D28 | JANTXV 1N5711UR-1 | G | Mil-PRF-19500/444K | Microsemi | 70 | 52.5 | 6 | 0.11429 | 0.15 | 0.075 | 0.02 | 0.26667 | 1 | ,15 | ,15 | . | 0.02 | . | Do-213AA | 128 | 150 | 110 | 77.56 |  | A
D40 | JANTXV 1N5711UR-1 | G | Mil-PRF-19500/444K | Microsemi | 70 | 52.5 | 6 | 0.11429 | 0.15 | 0.075 | 0.001 | 0.013333 | 0.41 | ,15 | ,15 | . | 0.00041 | . | Do-213AA | 128 | 150 | 110 | 75.0525 |  | A
D41 | JANTXV 1N5711UR-1 | G | Mil-PRF-19500/444K | Microsemi | 70 | 52.5 | 6 | 0.11429 | 0.15 | 0.075 | 0.02 | 0.02 | 1 | ,15 | ,15 | . | 0.02 | . | Do-213AA | 128 | 150 | 110 | 77.56 |  | A
D42 | JANTXV 1N5711UR-1 | G | Mil-PRF-19500/444K | Microsemi | 70 | 52.5 | 6 | 0.11429 | 0.15 | 0.075 | 0.02 | 0.02 | 1 | ,15 | ,15 | . | 0.02 | . | Do-213AA | 128 | 150 | 110 | 77.56 |  | A
D54 | JANTXV 1N5711UR-1 | G | Mil-PRF-19500/444K | Microsemi | 70 | 52.5 | 6 | 0.11429 | 0.15 | 0.075 | 0.001 | 0.013333 | 0.41 | ,15 | ,15 | . | 0.00041 | . | Do-213AA | 128 | 150 | 110 | 75.0525 |  | A
D55 | JANTXV 1N5711UR-1 | G | Mil-PRF-19500/444K | Microsemi | 70 | 52.5 | 6 | 0.11429 | 0.15 | 0.075 | 0.02 | 0.02 | 1 | ,15 | ,15 | . | 0.02 | . | Do-213AA | 128 | 150 | 110 | 77.56 |  | A
D56 | JANTXV 1N5711UR-1 | G | Mil-PRF-19500/444K | Microsemi | 70 | 52.5 | 6 | 0.11429 | 0.15 | 0.075 | 0.02 | 0.02 | 1 | ,15 | ,15 | . | 0.02 | . | Do-213AA | 128 | 150 | 110 | 77.56 |  | A
D68 | JANTXV 1N5711UR-1 | G | Mil-PRF-19500/444K | Microsemi | 70 | 52.5 | 6 | 0.11429 | 0.15 | 0.075 | 0.001 | 0.013333 | 0.41 | ,15 | ,15 | . | 0.00041 | . | Do-213AA | 128 | 150 | 110 | 75.0525 |  | A
D69 | JANTXV 1N5711UR-1 | G | Mil-PRF-19500/444K | Microsemi | 70 | 52.5 | 6 | 0.11429 | 0.15 | 0.075 | 0.02 | 0.02 | 1 | ,15 | ,15 | . | 0.02 | . | Do-213AA | 128 | 150 | 110 | 77.56 |  | A
D70 | JANTXV 1N5711UR-1 | G | Mil-PRF-19500/444K | Microsemi | 70 | 52.5 | 6 | 0.11429 | 0.15 | 0.075 | 0.02 | 0.02 | 1 | ,15 | ,15 | . | 0.02 | . | Do-213AA | 128 | 150 | 110 | 77.56 |  | A
D74 | JANTXV 1N5711UR-1 | G | Mil-PRF-19500/444K | Microsemi | 70 | 52.5 | 6 | 0.11429 | 0.15 | 0.075 | 0.001 | 0.013333 | 0.41 | ,15 | ,15 | . | 0.00041 | . | Do-213AA | 128 | 150 | 110 | 75.0525 |  | A
D75 | JANTXV 1N5711UR-1 | G | Mil-PRF-19500/444K | Microsemi | 70 | 52.5 | 6 | 0.11429 | 0.15 | 0.075 | 0.02 | 0.02 | 1 | ,15 | ,15 | . | 0.02 | . | Do-213AA | 128 | 150 | 110 | 77.56 |  | A
D76 | JANTXV 1N5711UR-1 | G | Mil-PRF-19500/444K | Microsemi | 70 | 52.5 | 6 | 0.11429 | 0.15 | 0.075 | 0.02 | 0.02 | 1 | ,15 | ,15 | . | 0.02 | . | Do-213AA | 128 | 150 | 110 | 77.56 |  | A
Derating Parameter Table
|  | Derating Key |  |  |  | Reverse Voltage Derating Factor |  |  | IF Derating Factor |  |  |  |  | Pd Derating Factors |  |  |  |  | Junction Temperature Deratings
[6 empty] | VrDerated = Derating Factor * VrRatedMax |  |  | IfDerated = Derating Factor * IfRated | [6 empty] | PdDerated = Derating Factor * PdRated |  |  | Tjmax = Min of TjMaxRated-DeratingFactor or TjLimit
|  | G | General Diode |  |  | 0.75 |  |  |  | 0.5 | [5 empty] | 1 | [5 empty] | 40 | 125
|  | I | Current Regulator |  |  | 0.75 |  |  |  | 1 | [5 empty] | 1 | [5 empty] | 40 | 125
|  | M | Microwave & RF |  |  | 0.75 |  |  |  | 0.5 | [5 empty] | 0.5 | [5 empty] | 40 | 125
|  | P | Photo Diode |  |  | 0.75 |  |  |  | 0.75 | [5 empty] | 0.5 | [5 empty] | 30 | 95
|  | V | Varactor |  |  | 0.75 |  |  |  | 0.75 | [5 empty] | 0.5 | [5 empty] | 40 | 125
Note: | Many cells in this spreadsheet contain alternate data arising from different packaging or subpart specifications [such as leaded or leadless surface mount packages]. | [22 empty] | Template: E2
Many ratings are temperature dependant and the cell equations will adjust the ratings based upon the Thermal Control Surface Test Temperature in the upper left corner of the spreadsheet.
Thus, these spreadsheets and cell notes must be view on a computer to ascertain the correct part data for your application.
For bug reports or corrections to this template, please contact either Jeffery.Nunes@jpl.nasa.gov or your reliability representative.
Note on G4: Contributors to this worksheet: David Jordan Richard Fettig Jeffery Nunes Jack Tse
Note on G14: Vg = 0.75 VrRated Vi = 0.75 VrRated Vm = 0.75 VrRated Vp = 0.75 VrRated Vv = 0.75 VrRated
Note on K14: Ig = 0.50 x I Rated Ii = 0.75 x I Rated Im = 0.50 x I Rated Ip = 0.75 x I Rated Iv = 0.75 x I Rated
Note on O20: Victor Gonzalez, May 19, 2009: As calculated from datasheet Max Fwd Voltage = 1.20V @ 0.5A
Note on O21: Victor Gonzalez, May 19, 2009: As calculated from datasheet Max Fwd Voltage = 1.20V @ 0.5A
Note on O22: Victor Gonzalez, May 19, 2009: As calculated from datasheet Max Fwd Voltage = 1.20V @ 0.5A
Note on O23: Victor Gonzalez, May 19, 2009: As calculated from datasheet Max Fwd Voltage = 1.20V @ 0.5A
Note on O24: Victor Gonzalez, May 19, 2009: As calculated from datasheet Max Fwd Voltage = 1.20V @ 0.5A
Note on O25: Victor Gonzalez, May 19, 2009: As calculated from datasheet Max Fwd Voltage = 1.20V @ 0.5A
Note on O26: Victor Gonzalez, May 19, 2009: As calculated from datasheet Max Fwd Voltage = 1.20V @ 0.5A
Note on O27: Victor Gonzalez, May 19, 2009: As calculated from datasheet Max Fwd Voltage = 1.20V @ 0.5A
Note on O28: Victor Gonzalez, May 19, 2009: As calculated from datasheet Max Fwd Voltage = 1.20V @ 0.5A
Note on O29: Victor Gonzalez, May 19, 2009: As calculated from datasheet Max Fwd Voltage = 1.20V @ 0.5A
Note on O30: Victor Gonzalez, May 19, 2009: As calculated from datasheet Max Fwd Voltage = 1.20V @ 0.5A
Note on O31: Victor Gonzalez, May 19, 2009: As calculated from datasheet Max Fwd Voltage = 1.20V @ 0.5A
Note on O32: Victor Gonzalez, May 19, 2009: As calculated from datasheet Max Fwd Voltage = 1.20V @ 0.5A
Note on O33: Victor Gonzalez, May 19, 2009: As calculated from datasheet Max Fwd Voltage = 1.20V @ 0.5A
Note on O34: Victor Gonzalez, May 19, 2009: As calculated from datasheet Max Fwd Voltage = 1.20V @ 0.5A
Note on O35: Victor Gonzalez, May 19, 2009: As calculated from datasheet Max Fwd Voltage = 1.20V @ 0.5A
Note on O36: Victor Gonzalez, May 19, 2009: As calculated from datasheet Max Fwd Voltage = 1.20V @ 0.5A
Note on O37: Victor Gonzalez, May 19, 2009: As calculated from datasheet Max Fwd Voltage = 1.20V @ 0.5A
Note on O38: Victor Gonzalez, May 19, 2009: As calculated from datasheet Max Fwd Voltage = 1.20V @ 0.5A
Note on O39: Victor Gonzalez, May 19, 2009: As calculated from datasheet Max Fwd Voltage = 1.20V @ 0.5A
Note on O40: Victor Gonzalez, May 19, 2009: As calculated from datasheet Max Fwd Voltage = 1.20V @ 0.5A
Note on O41: Victor Gonzalez, May 19, 2009: As calculated from datasheet Max Fwd Voltage = 1.20V @ 0.5A
Note on O42: Victor Gonzalez, May 19, 2009: As calculated from datasheet Max Fwd Voltage = 1.20V @ 0.5A
Note on O43: Victor Gonzalez, May 19, 2009: As calculated from datasheet Max Fwd Voltage = 1.20V @ 0.5A
Note on O44: Victor Gonzalez, May 19, 2009: As calculated from datasheet Max Fwd Voltage = 1.20V @ 0.5A
Note on O45: Victor Gonzalez, May 19, 2009: As calculated from datasheet Max Fwd Voltage = 1.20V @ 0.5A
Note on O46: Victor Gonzalez, May 19, 2009: As calculated from datasheet Max Fwd Voltage = 1.20V @ 0.5A
Note on O47: Victor Gonzalez, May 19, 2009: As calculated from datasheet Max Fwd Voltage = 1.20V @ 0.5A
Note on O48: Victor Gonzalez, May 19, 2009: As calculated from datasheet Max Fwd Voltage = 1.20V @ 0.5A
Note on O49: Victor Gonzalez, May 19, 2009: As calculated from datasheet Max Fwd Voltage = 1.20V @ 0.5A
Note on O50: Victor Gonzalez, May 19, 2009: As calculated from datasheet Max Fwd Voltage = 1.20V @ 0.5A
Note on O51: Victor Gonzalez, May 19, 2009: As calculated from datasheet Max Fwd Voltage = 1.20V @ 0.5A
Note on O52: Victor Gonzalez, May 19, 2009: As calculated from datasheet Max Fwd Voltage = 1.20V @ 0.5A
Note on O53: Victor Gonzalez, May 19, 2009: As calculated from datasheet Max Fwd Voltage = 1.20V @ 0.5A
Note on O54: Victor Gonzalez, May 19, 2009: As calculated from datasheet Max Fwd Voltage = 1.20V @ 0.5A
Note on O55: Victor Gonzalez, May 19, 2009: As calculated from datasheet Max Fwd Voltage = 1.20V @ 0.5A
Note on O56: Victor Gonzalez, May 19, 2009: As calculated from datasheet Max Fwd Voltage = 1.20V @ 0.5A
Note on O57: Victor Gonzalez, May 19, 2009: As calculated from datasheet Max Fwd Voltage = 1.20V @ 0.5A
Note on O58: Victor Gonzalez, May 19, 2009: As calculated from datasheet Max Fwd Voltage = 1.20V @ 0.5A
Note on O59: Victor Gonzalez, May 19, 2009: As calculated from datasheet Max Fwd Voltage = 1.20V @ 0.5A
Note on O60: Victor Gonzalez, May 19, 2009: As calculated from datasheet Max Fwd Voltage = 1.20V @ 0.5A
Note on O61: Victor Gonzalez, May 19, 2009: As calculated from datasheet Max Fwd Voltage = 1.20V @ 0.5A
Note on O62: Victor Gonzalez, May 19, 2009: As calculated from datasheet Max Fwd Voltage = 1.20V @ 0.5A
Note on O63: Victor Gonzalez, May 19, 2009: As calculated from datasheet Max Fwd Voltage = 1.20V @ 0.5A
Note on O64: Victor Gonzalez, May 19, 2009: As calculated from datasheet Max Fwd Voltage = 1.20V @ 0.5A
Note on O65: Victor Gonzalez, May 19, 2009: As calculated from datasheet Max Fwd Voltage = 1.20V @ 0.5A
Note on O66: Victor Gonzalez, May 19, 2009: As calculated from datasheet Max Fwd Voltage = 1.20V @ 0.5A
Note on O67: Victor Gonzalez, May 19, 2009: As calculated from datasheet Max Fwd Voltage = 1.20V @ 0.5A
Note on O68: Victor Gonzalez, May 19, 2009: As calculated from datasheet Max Fwd Voltage = 1.20V @ 0.5A
Note on O69: Victor Gonzalez, May 19, 2009: As calculated from datasheet Max Fwd Voltage = 1.20V @ 0.5A
Note on O70: Victor Gonzalez, May 19, 2009: As calculated from datasheet Max Fwd Voltage = 1.20V @ 0.5A
Note on O71: Victor Gonzalez, May 19, 2009: As calculated from datasheet Max Fwd Voltage = 1.20V @ 0.5A
Note on O72: Victor Gonzalez, May 19, 2009: As calculated from datasheet Max Fwd Voltage = 1.20V @ 0.5A
Note on O73: Victor Gonzalez, May 19, 2009: As calculated from datasheet Max Fwd Voltage = 1.20V @ 0.5A
Note on O74: Victor Gonzalez, May 19, 2009: As calculated from datasheet Max Fwd Voltage = 1.20V @ 0.5A
Note on O75: Victor Gonzalez, May 19, 2009: As calculated from datasheet Max Fwd Voltage = 1.20V @ 0.5A
Note on O76: Victor Gonzalez, May 19, 2009: As calculated from datasheet Max Fwd Voltage = 1.20V @ 0.5A
Note on O77: Victor Gonzalez, May 19, 2009: As calculated from datasheet Max Fwd Voltage = 1.20V @ 0.5A
Note on Q4: --8454D--> General purpose, rectifier, switching PIN/Shottky, Thyristor, Pwr Shottky Fwd I = 50% Surg I = 50% PIV = 75% Tj = lesser of:125C (or 40C< Max Spec)
Note on Q5: --8545D --> FET Current Regulator: Fwd I = NA Surg I = NA PIV = 75% Tj = lesser of:125C (or 40C< Max Spec)
Note on Q6: --8545D--> RF, microwave, pin, x, mixer, detector, gunn, step recovery diodes: Fwd I = 50% PIV = 75% Power= 50% Tj = lesser of:125C (or 40C< Max Spec)
Note on Q7: /575C 1N6514: SMD lists no max Power Voltage Multipliers Inc is only vendor, VMI spec leaded part; plot shows max lead temp determined from thetaJL. Pd max = (tjmax-tlead)/thetaJL, thetaJL not given for 0.375 and doesn't match mil spec. thetaJEC=3W/C. thetaJL derived from Pd = 8W @ L=0.3, Pd=0W @ 175C.
Note on Q8: /575C 1N6514: L=0.25", thetaJL=12C/W; L=0, thetaJEC=4C/W. thetaJL not given for L=0.375. for 0.375, thetaJL = (thetaJL(.25)-thetaJEC)*0.375/0.25 + thetaJEC.
Note on Q14: /575C 1N6514: SMD lists no max Power Voltage Multipliers Inc is only vendor, VMI spec leaded part. Pd@tempPartMax Scaled from 25C value.
Note on U79: /444K: L=0.375": thetaJL=250C/W; L=0" end cap (suffix UR): thetaJEC=100C/W.
Note on U80: /444K: L=0.375": thetaJL=250C/W; L=0" end cap (suffix UR): thetaJEC=100C/W.
Note on U81: /444K: L=0.375": thetaJL=250C/W; L=0" end cap (suffix UR): thetaJEC=100C/W.
Note on U82: /444K: L=0.375": thetaJL=250C/W; L=0" end cap (suffix UR): thetaJEC=100C/W.
Note on U83: /444K: L=0.375": thetaJL=250C/W; L=0" end cap (suffix UR): thetaJEC=100C/W.
Note on U84: /444K: L=0.375": thetaJL=250C/W; L=0" end cap (suffix UR): thetaJEC=100C/W.
Note on U85: /444K: L=0.375": thetaJL=250C/W; L=0" end cap (suffix UR): thetaJEC=100C/W.
Note on U86: /444K: L=0.375": thetaJL=250C/W; L=0" end cap (suffix UR): thetaJEC=100C/W.
Note on U87: /444K: L=0.375": thetaJL=250C/W; L=0" end cap (suffix UR): thetaJEC=100C/W.
Note on U88: /444K: L=0.375": thetaJL=250C/W; L=0" end cap (suffix UR): thetaJEC=100C/W.
Note on U89: /444K: L=0.375": thetaJL=250C/W; L=0" end cap (suffix UR): thetaJEC=100C/W.
Note on U90: /444K: L=0.375": thetaJL=250C/W; L=0" end cap (suffix UR): thetaJEC=100C/W.
Note on U91: /444K: L=0.375": thetaJL=250C/W; L=0" end cap (suffix UR): thetaJEC=100C/W.
Note on U92: /444K: L=0.375": thetaJL=250C/W; L=0" end cap (suffix UR): thetaJEC=100C/W.
Note on U93: /444K: L=0.375": thetaJL=250C/W; L=0" end cap (suffix UR): thetaJEC=100C/W.
Note on U94: /444K: L=0.375": thetaJL=250C/W; L=0" end cap (suffix UR): thetaJEC=100C/W.
Note on U95: /444K: L=0.375": thetaJL=250C/W; L=0" end cap (suffix UR): thetaJEC=100C/W.
Note on U96: /444K: L=0.375": thetaJL=250C/W; L=0" end cap (suffix UR): thetaJEC=100C/W.
Note on V79: /444K: storage & operation temp = -65C<= Tj<=150C.
Note on V80: /444K: storage & operation temp = -65C<= Tj<=150C.
Note on V81: /444K: storage & operation temp = -65C<= Tj<=150C.
Note on V82: /444K: storage & operation temp = -65C<= Tj<=150C.
Note on V83: /444K: storage & operation temp = -65C<= Tj<=150C.
Note on V84: /444K: storage & operation temp = -65C<= Tj<=150C.
Note on V85: /444K: storage & operation temp = -65C<= Tj<=150C.
Note on V86: /444K: storage & operation temp = -65C<= Tj<=150C.
Note on V87: /444K: storage & operation temp = -65C<= Tj<=150C.
Note on V88: /444K: storage & operation temp = -65C<= Tj<=150C.
Note on V89: /444K: storage & operation temp = -65C<= Tj<=150C.
Note on V90: /444K: storage & operation temp = -65C<= Tj<=150C.
Note on V91: /444K: storage & operation temp = -65C<= Tj<=150C.
Note on V92: /444K: storage & operation temp = -65C<= Tj<=150C.
Note on V93: /444K: storage & operation temp = -65C<= Tj<=150C.
Note on V94: /444K: storage & operation temp = -65C<= Tj<=150C.
Note on V95: /444K: storage & operation temp = -65C<= Tj<=150C.
Note on V96: /444K: storage & operation temp = -65C<= Tj<=150C.
Note on X15: /474F 1N6510: Vf=1Vdc @If=100mA. Spec lists only 100mA and not 500mA ratings.

## Diode-data
Electronic Parts Stress Worksheet - Diodes
Project: |  | MER/SIM |  |  |  | Analyst: |  |  | Jeffery Nunes, Jack Tse, | [5 empty] | Key: | G - General diode |  |  | Thermal Control Surface |  |  |  | 75 | °C, maximum
Subsystem: | [5 empty] | Analysis & Rev. No.: |  |  | David Jordan, Richard Fettig | [6 empty] | I -I Regulator |  |  | Test Temperatures: |  |  |  | -20 | °C, minimum
Assembly: | [5 empty] | Derating Guidelines: |  |  | JPL D-8545 Rev. E | [6 empty] | M - Microwave, RF
Subassembly: | [5 empty] | Schematic Title: | [9 empty] | P - Photo Diode |  |  | Part Case Temperatures: |  |  |  | 95 | °C, maximum
Cog. Eng.: | [5 empty] | Schematic & Rev. No.: | [9 empty] | V - Varactor | [6 empty] | -20 | °C, minimum
Ref |  |  |  |  | Reverse Voltage |  |  |  | Forward Current (If) |  |  |  | Power Dissipation (Pd) | [5 empty] | Temperature
Desig./ |  | Part |  |  |  | (1) | (2) | (2)/(1) |  | (3) | (4) | (4)/(3) |  |  |  | (5) | (6) | (6)/(5) |  |  |  |  | (6)*Tjc
Circuit |  | Type | Mil-Spec |  | Rated | D'rated | Actual | Stress | Rated | D'rated | Actual | Stress |  | Rated | Rated | D'rated | Actual | Stress |  | Theta | Tjmax | Tjmax | Junction
Symbol | Part | [G,I,M, | Or |  | Max | Max | Max | Ratio | Max | Max | Max | Ratio | Vf | @ 25°C | @Tmax | @Tmax | Max | Ratio | Pkg | JC/JL | Rated | D'rated | Temp | Comments
Number | Number | P,V] | JPL Spec | Vendor | (V) | (V) | (V) | 1 | (A) | (A) | (A) | 1 | (V) | (W) | (W) | (W) | (W) | 1 | Type | (°C/W) | (°C) | (°C) | (°C) | Remarks | A/U
| 1N647-1 | G | Mil-PRF-19500/240M | QPL | 400 | 300 |  | . | 0.26 | 0.13 |  | . | . | NoSpec | NoSpec | . | . | . | Lead | 250 | 175 | 125 | . |  | .
| 1N647-1 | G | Mil-PRF-19500/240M | QPL | 400 | 300 |  | . | 5 | 2.5 |  | . | . | NoSpec | NoSpec | . | . | . | Lead | 250 | 175 | 125 | . |  | .
| 1N647UR-1 | G | Mil-PRF-19500/240M | QPL | 400 | 300 |  | . | 0.26 | 0.13 |  | . | . | NoSpec | NoSpec | . | . | . | EC | 100 | 175 | 125 | . |  | .
| 1N647UR-1 | G | Mil-PRF-19500/240M | QPL | 400 | 300 |  | . | 5 | 2.5 |  | . | . | NoSpec | NoSpec | . | . | . | EC | 100 | 175 | 125 | . |  | .
[6 empty] | . |  | . |  | . |  | . |  |  |  | . | . | . |  |  |  | . | . |  | .
| 1N914 | G | Mil-PRF-19500/116L | QPL | 75 | 56.25 |  | . | 0.04 | 0.02 |  | . | . | 0.5 | 0.5 | 0.5 | . | . | Lead | 250 | 175 | 125 | . | /116L has 1N914 | .
| 1N914 | G | Mil-PRF-19500/116L | QPL | 75 | 56.25 |  | . | 1 | 0.5 |  | . | . | 0.5 | 0.5 | 0.5 | . | . | Lead | 250 | 175 | 125 | . | /116L has 1N914 | .
| 1N914UR | G | Mil-PRF-19500/116L | QPL | 75 | 56.25 |  | . | 0.04 | 0.02 |  | . | . | 0.5 | 0.5 | 0.5 | . | . | EC | 100 | 175 | 125 | . | /116L has 1N914 | .
| 1N914UR | G | Mil-PRF-19500/116L | QPL | 75 | 56.25 |  | . | 1 | 0.5 |  | . | . | 0.5 | 0.5 | 0.5 | . | . | EC | 100 | 175 | 125 | . | /116L has 1N914 | .
[6 empty] | . |  | . |  | . |  | . |  |  |  | . | . | . |  |  |  | . | . |  | .
| 1N4001 | G | Fairchild 1N4001 RevC | Fairchild | 50 | 37.5 |  | . | 0.73333 | 0.36667 |  | . | 1.1 | 3 | 3 | 3 | . | . | Lead | 50 | 175 | 125 | . |  | .
| 1N4001 | G | Fairchild 1N4001 RevC | Fairchild | 50 | 37.5 |  | . | 30 | 15 |  | . | 1.1 | 3 | 3 | 3 | . | . | Lead | 50 | 175 | 125 | . |  | .
| 1N4148-1 | G | Mil-PRF-19500/116R | QPL | 75 | 56.25 |  | . | 0.16 | 0.08 |  | . | . | 0.5 | 0.5 | 0.5 | . | . | Lead | 250 | 175 | 125 | . |  | .
| 1N4148-1 | G | Mil-PRF-19500/116R | QPL | 75 | 56.25 |  | . | 2 | 1 |  | . | . | 0.5 | 0.5 | 0.5 | . | . | Lead | 250 | 175 | 125 | . |  | .
| 1N4148UBX-1 | G | Mil-PRF-19500/116R | QPL | 75 | 56.25 |  | . | 0.19091 | 0.095455 |  | . | . | 0.5 | 0.5 | 0.5 | . | . | SP | 120 | 175 | 125 | . |  | .
| 1N4148UBX-1 | G | Mil-PRF-19500/116R | QPL | 75 | 56.25 |  | . | 2 | 1 |  | . | . | 0.5 | 0.5 | 0.5 | . | . | SP | 120 | 175 | 125 | . |  | .
| 1N4148UR-1 | G | Mil-PRF-19500/116R | QPL | 75 | 56.25 |  | . | 0.16 | 0.08 |  | . | . | 0.5 | 0.5 | 0.5 | . | . | EC | 100 | 175 | 125 | . |  | .
| 1N4148UR-1 | G | Mil-PRF-19500/116R | QPL | 75 | 56.25 |  | . | 2 | 1 |  | . | . | 0.5 | 0.5 | 0.5 | . | . | EC | 100 | 175 | 125 | . |  | .
[6 empty] | . |  | . |  | . |  | . |  |  |  |  | . | . |  |  |  |  | . |  | .
| 1N4150-1 | G | Mil-PRF-19500/231L | QPL | 50 | 37.5 |  | . | 0.15789 | 0.078947 |  | . | . | 0.5 | 0.5 | 0.5 | . | . | Lead | 250 | 175 | 125 | . |  | .
| 1N4150-1 | G | Mil-PRF-19500/231L | QPL | 50 | 37.5 |  | . | 2 | 1 |  | . | . | 0.5 | 0.5 | 0.5 | . | . | Lead | 250 | 175 | 125 | . |  | .
| 1N4150UBx-1 | G | Mil-PRF-19500/231L | QPL | 50 | 37.5 |  | . | 0.22105 | 0.11053 |  | . | . | 0.5 | 0.5 | 0.5 | . | . | SP | 120 | 175 | 125 | . |  | .
| 1N4150UBx-1 | G | Mil-PRF-19500/231L | QPL | 50 | 37.5 |  | . | 2 | 1 |  | . | . | 0.5 | 0.5 | 0.5 | . | . | SP | 120 | 175 | 125 | . |  | .
| 1N4150UR-1 | G | Mil-PRF-19500/231L | QPL | 50 | 37.5 |  | . | 0.15789 | 0.078947 |  | . | . | 0.5 | 0.5 | 0.5 | . | . | EC | 100 | 175 | 125 | . |  | .
| 1N4150UR-1 | G | Mil-PRF-19500/231L | QPL | 50 | 37.5 |  | . | 2 | 1 |  | . | . | 0.5 | 0.5 | 0.5 | . | . | EC | 100 | 175 | 125 | . |  | .
[6 empty] | . |  | . |  | . |  | . |  |  |  |  | . | . |  |  |  |  | . |  | .
| 1N5297-1 | I | MIL-PRF-19500/463G | QPL | 100 | 75 |  | . | 0.0011 | 0.0011 |  | . | N.App | 0.5 | 0.32 | 0.32 | . | . | Lead | 250 | 175 | 125 | . |  | .
| 1N5297UR-1 | I | MIL-PRF-19500/463G | QPL | 100 | 75 |  | . | 0.0011 | 0.0011 |  | . | N.App | 0.5 | 0.5 | 0.5 | . | . | EC | 100 | 175 | 125 | . |  | .
| 1N5302-1 | I | MIL-PRF-19500/463G | QPL | 100 | 75 |  | . | 0.00165 | 0.00165 |  | . | N.App | 0.5 | 0.32 | 0.32 | . | . | Lead | 250 | 175 | 125 | . |  | .
| 1N5302UR-1 | I | MIL-PRF-19500/463G | QPL | 100 | 75 |  | . | 0.00165 | 0.00165 |  | . | N.App | 0.5 | 0.5 | 0.5 | . | . | EC | 100 | 175 | 125 | . |  | .
| 1N5303-1 | I | MIL-PRF-19500/463G | QPL | 100 | 75 |  | . | 0.00176 | 0.00176 |  | . | N.App | 0.5 | 0.32 | 0.32 | . | . | Lead | 250 | 175 | 125 | . |  | .
| 1N5303UR-1 | I | MIL-PRF-19500/463G | QPL | 100 | 75 |  | . | 0.00176 | 0.00176 |  | . | N.App | 0.5 | 0.5 | 0.5 | . | . | EC | 100 | 175 | 125 | . |  | .
| 1N5306-1 | I | MIL-PRF-19500/463G | QPL | 100 | 75 |  | . | 0.00242 | 0.00242 |  | . | N.App | 0.5 | 0.32 | 0.32 | . | . | Lead | 250 | 175 | 125 | . |  | .
| 1N5306UR-1 | I | MIL-PRF-19500/463G | QPL | 100 | 75 |  | . | 0.00242 | 0.00242 |  | . | N.App | 0.5 | 0.5 | 0.5 | . | . | EC | 100 | 175 | 125 | . |  | .
[6 empty] | . |  | . |  | . |  | . |  |  |  | . | . | . |  |  |  | . | . |  | .
| 1N5418 | G | Mil-PRF-19500/411L | QPL | 400 | 300 |  | . | 2.12 | 1.06 |  | . | . | 7.5 | 4 | 4 | . | . | Lead | 20 | 175 | 125 | . |  | .
| 1N5418 | G | Mil-PRF-19500/411L | QPL | 400 | 300 |  | . | 80 | 40 |  | . | . | 7.5 | 4 | 4 | . | . | Lead | 20 | 175 | 125 | . |  | .
| 1N5418US | G | Mil-PRF-19500/411L | QPL | 400 | 300 |  | . | 2.12 | 1.06 |  | . | . | 15 | 12.5 | 12.5 | . | . | EC | 10 | 175 | 125 | . |  | .
| 1N5418US | G | Mil-PRF-19500/411L | QPL | 400 | 300 |  | . | 80 | 40 |  | . | . | 15 | 12.5 | 12.5 | . | . | EC | 10 | 175 | 125 | . |  | .
| 1N5615 | G | Mil-PRF-19500/429K | QPL | 200 | 150 |  | . | 0.7776 | 0.3888 |  | . | 1.6 | 3.9474 | 2.1053 | 2.1053 | . | . | Lead | 38 | 175 | 125 | . |  | .
| 1N5615 | G | Mil-PRF-19500/429K | QPL | 200 | 150 |  | . | 25 | 12.5 |  | . | 1.6 | 3.9474 | 2.1053 | 2.1053 | . | . | Lead | 38 | 175 | 125 | . |  | .
| 1N5615UL,US | G | Mil-PRF-19500/429K | QPL | 200 | 150 |  | . | 0.7776 | 0.3888 |  | . | 1.6 | 10 | 10 | 10 | . | . | EC | 7 | 175 | 125 | . |  | .
| 1N5615UL,US | G | Mil-PRF-19500/429K | QPL | 200 | 150 |  | . | 25 | 12.5 |  | . | 1.6 | 10 | 10 | 10 | . | . | EC | 7 | 175 | 125 | . |  | .
| 1N5617 | G | Mil-PRF-19500/429K | QPL | 400 | 300 |  | . | 0.7776 | 0.3888 |  | . | 1.6 | 3.9474 | 2.1053 | 2.1053 | . | . | Lead | 38 | 175 | 125 | . |  | .
| 1N5617 | G | Mil-PRF-19500/429K | QPL | 400 | 300 |  | . | 25 | 12.5 |  | . | 1.6 | 3.9474 | 2.1053 | 2.1053 | . | . | Lead | 38 | 175 | 125 | . |  | .
| 1N5617UL,US | G | Mil-PRF-19500/429K | QPL | 400 | 300 |  | . | 0.7776 | 0.3888 |  | . | 1.6 | 10 | 10 | 10 | . | . | EC | 7 | 175 | 125 | . |  | .
| 1N5617UL,US | G | Mil-PRF-19500/429K | QPL | 400 | 300 |  | . | 25 | 12.5 |  | . | 1.6 | 10 | 10 | 10 | . | . | EC | 7 | 175 | 125 | . |  | .
| 1N5619 | G | Mil-PRF-19500/429K | QPL | 600 | 450 |  | . | 0.7776 | 0.3888 |  | . | 1.6 | 3.9474 | 2.1053 | 2.1053 | . | . | Lead | 38 | 175 | 125 | . |  | .
| 1N5619 | G | Mil-PRF-19500/429K | QPL | 600 | 450 |  | . | 25 | 12.5 |  | . | 1.6 | 3.9474 | 2.1053 | 2.1053 | . | . | Lead | 38 | 175 | 125 | . |  | .
| 1N5619UL,US | G | Mil-PRF-19500/429K | QPL | 600 | 450 |  | . | 0.7776 | 0.3888 |  | . | 1.6 | 10 | 10 | 10 | . | . | EC | 7 | 175 | 125 | . |  | .
| 1N5619UL,US | G | Mil-PRF-19500/429K | QPL | 600 | 450 |  | . | 25 | 12.5 |  | . | 1.6 | 10 | 10 | 10 | . | . | EC | 7 | 175 | 125 | . |  | .
| 1N5623 | G | Mil-PRF-19500/429K | QPL | 1000 | 750 |  | . | 0.7776 | 0.3888 |  | . | 1.6 | 3.9474 | 2.1053 | 2.1053 | . | . | Lead | 38 | 175 | 125 | . |  | .
| 1N5623 | G | Mil-PRF-19500/429K | QPL | 1000 | 750 |  | . | 25 | 12.5 |  | . | 1.6 | 3.9474 | 2.1053 | 2.1053 | . | . | Lead | 38 | 175 | 125 | . |  | .
| 1N5623UL,US | G | Mil-PRF-19500/429K | QPL | 1000 | 750 |  | . | 0.7776 | 0.3888 |  | . | 1.6 | 10 | 10 | 10 | . | . | EC | 7 | 175 | 125 | . |  | .
| 1N5623UL,US | G | Mil-PRF-19500/429K | QPL | 1000 | 750 |  | . | 25 | 12.5 |  | . | 1.6 | 10 | 10 | 10 | . | . | EC | 7 | 175 | 125 | . |  | .
[6 empty] | . |  | . |  | . |  | . |  |  |  | . | . | . |  |  |  | . | . |  | .
| 1N5711-1 | G | Mil-PRF-19500/444K | QPL | 50 | 37.5 |  | . | 0.033 | 0.0165 |  | . | . | NoSpec | NoSpec | . | . | . | Lead | 250 | 150 | 110 | . |  | .
| 1N5711UR-1 | G | Mil-PRF-19500/444K | QPL | 50 | 37.5 |  | . | 0.033 | 0.0165 |  | . | . | NoSpec | NoSpec | . | . | . | EC | 100 | 150 | 110 | . |  | .
| 1N5712-1 | G | Mil-PRF-19500/444K | QPL | 16 | 12 |  | . | 0.075 | 0.0375 |  | . | . | NoSpec | NoSpec | . | . | . | Lead | 250 | 150 | 110 | . |  | .
| 1N5712UR-1 | G | Mil-PRF-19500/444K | QPL | 16 | 12 |  | . | 0.075 | 0.0375 |  | . | . | NoSpec | NoSpec | . | . | . | EC | 100 | 150 | 110 | . |  | .
| 1N5719, TX | M | 19500/443B, DSCC 01038A | QPL/MA-COM | 100 | 75 |  | . | NoSpec | . |  | . | 1 | 0.25 | 0.11 | 0.055 | . | . | Lead | 500 | 150 | 110 | . |  | .
| 1N5772 | G | Mil-PRF-19500/474F | QPL | 60 | 45 |  | . | 0.16 | 0.08 |  | . | . | 0.4 | 0.4 | 0.4 | . | . | FP | 600 | 150 | 110 | . | PD rating: 1 diode | .
| 1N5772 | G | (pkg power rating) |  |  | . |  | . |  | . |  | . |  | 0.5 | 0.5 | 0.5 |  | . | FP | 100 | 150 | 110 | . | PD rating: total pkg | .
| 1N5772 | G | Mil-PRF-19500/474F | QPL | 60 | 45 |  | . | 0.5 | 0.25 |  | . | . | 0.4 | 0.4 | 0.4 | . | . | FP | 600 | 150 | 110 | . | PD rating: 1 diode | .
| 1N5772 | G | (pkg power rating) |  |  | . |  | . |  | . |  | . |  | 0.5 | 0.5 | 0.5 |  | . | FP | 100 | 150 | 110 | . | PD rating: total pkg | .
[6 empty] | . |  | . |  | . |  | . | [5 empty] | . | [6 empty] | .
| 1N5804 | G | Mil-PRF-19500/477H | QPL | 100 | 75 |  | . | 2 | 1 |  | . | . | NoSpec | NoSpec | . | . | . | Lead | 36 | 175 | 125 | . |  | .
| 1N5804 | G | Mil-PRF-19500/477H | QPL | 100 | 75 |  | . | 35 | 17.5 |  | . | . | NoSpec | NoSpec | . | . | . | Lead | 36 | 175 | 125 | . |  | .
| 1N5804US | G | Mil-PRF-19500/477H | QPL | 100 | 75 |  | . | 2 | 1 |  | . | . | NoSpec | NoSpec | . | . | . | EC | 13 | 175 | 125 | . |  | .
| 1N5804US | G | Mil-PRF-19500/477H | QPL | 100 | 75 |  | . | 35 | 17.5 |  | . | . | NoSpec | NoSpec | . | . | . | EC | 13 | 175 | 125 | . |  | .
| 1N5806 | G | Mil-PRF-19500/477H | QPL | 150 | 112.5 |  | . | 2 | 1 |  | . | . | NoSpec | NoSpec | . | . | . | Lead | 36 | 175 | 125 | . |  | .
| 1N5806 | G | Mil-PRF-19500/477H | QPL | 150 | 112.5 |  | . | 35 | 17.5 |  | . | . | NoSpec | NoSpec | . | . | . | Lead | 36 | 175 | 125 | . |  | .
| 1N5806US | G | Mil-PRF-19500/477H | QPL | 150 | 112.5 |  | . | 2 | 1 |  | . | . | NoSpec | NoSpec | . | . | . | EC | 13 | 175 | 125 | . |  | .
| 1N5806US | G | Mil-PRF-19500/477H | QPL | 150 | 112.5 |  | . | 35 | 17.5 |  | . | . | NoSpec | NoSpec | . | . | . | EC | 13 | 175 | 125 | . |  | .
| 1N5809 | G | Mil-PRF-19500/477H | QPL | 100 | 75 |  | . | 4.8 | 2.4 |  | . | . | 6.8182 | 3.6364 | 3.6364 | . | . | Lead | 22 | 175 | 125 | . |  | .
| 1N5809 | G | Mil-PRF-19500/477H | QPL | 100 | 75 |  | . | 125 | 62.5 |  | . | . | 6.8182 | 3.6364 | 3.6364 | . | . | Lead | 22 | 175 | 125 | . |  | .
| 1N5809US | G | Mil-PRF-19500/477H | QPL | 100 | 75 |  | . | 4.8 | 2.4 |  | . | . | NoSpec | NoSpec | . | . | . | EC | 6.5 | 175 | 125 | . |  | .
| 1N5809US | G | Mil-PRF-19500/477H | QPL | 100 | 75 |  | . | 125 | 62.5 |  | . | . | NoSpec | NoSpec | . | . | . | EC | 6.5 | 175 | 125 | . |  | .
| 1N5811 | G | Mil-PRF-19500/477H | QPL | 150 | 112.5 |  | . | 4.8 | 2.4 |  | . | . | 6.8182 | 3.6364 | 3.6364 | . | . | Lead | 22 | 175 | 125 | . |  | .
| 1N5811 | G | Mil-PRF-19500/477H | QPL | 150 | 112.5 |  | . | 125 | 62.5 |  | . | . | 6.8182 | 3.6364 | 3.6364 | . | . | Lead | 22 | 175 | 125 | . |  | .
| 1N5811US | G | Mil-PRF-19500/477H | QPL | 150 | 112.5 |  | . | 4.8 | 2.4 |  | . | . | NoSpec | NoSpec | . | . | . | EC | 6.5 | 175 | 125 | . |  | .
| 1N5811US | G | Mil-PRF-19500/477H | QPL | 150 | 112.5 |  | . | 125 | 62.5 |  | . | . | NoSpec | NoSpec | . | . | . | EC | 6.5 | 175 | 125 | . |  | .
| 1N5816 | G | Mil-PRF-19500/478GA2 | QPL | 150 | 112.5 |  | . | 20 | 10 |  | . | . | NoSpec | NoSpec | . | . | . | D0-4 | 1.5 | 175 | 125 | . |  | .
| 1N5816 | G | Mil-PRF-19500/478GA2 | QPL | 150 | 112.5 |  | . | 400 | 200 |  | . | . | NoSpec | NoSpec | . | . | . | D0-4 | 1.5 | 175 | 125 | . |  | .
| 1N5819-1 | G | Mil-PRF-19500/586G | QPL | 45 | 33.75 | * | . | 0.44 | 0.22 | * | . | . | NoSpec | NoSpec | . | . | . | Lead | 70 | 125 | 85 | . | * See /586G curves for Sine wave | .
| 1N5819-1 | G | Mil-PRF-19500/586G | QPL | 45 | 33.75 | * | . | 25 | 12.5 | * | . | . | NoSpec | NoSpec | . | . | . | Lead | 70 | 125 | 85 | . | * See /586G curves for Sine wave | .
| 1N5819UR-1 | G | Mil-PRF-19500/586G | QPL | 45 | 33.75 | * | . | 0.44 | 0.22 | * | . | . | NoSpec | NoSpec | . | . | . | EC | 40 | 125 | 85 | . | * See /586G curves for Sine wave | .
| 1N5819UR-1 | G | Mil-PRF-19500/586G | QPL | 45 | 33.75 | * | . | 25 | 12.5 | * | . | . | NoSpec | NoSpec | . | . | . | EC | 40 | 125 | 85 | . | * See /586G curves for Sine wave | .
[6 empty] | . |  | . |  | . |  | . |  |  |  | . | . | . |  |  |  | . | . |  | .
| 1N6081 | G | Mil-PRF-19500/503E | QPL | 150 | 112.5 |  | . | . | . |  | . | . | . | . | . | . | . | Sel. | . | 155 | 115 | . |  | .
| 1N6081 | G | Mil-PRF-19500/503E | QPL | 150 | 112.5 |  | . | 175 | 87.5 |  | . | . | . | . | . | . | . | Sel. | . | 155 | 115 | . |  | .
| 1N6100 | G | Mil-PRF-19500/474F | QPL | 75 | 56.25 |  | . | 0.132 | 0.066 |  | . | . | 0.4 | 0.4 | 0.4 | . | . | FP | 600 | 150 | 110 | . | PD rating: 1 diode | .
| 1N6100 | G | (pkg power rating) |  |  | . |  | . |  | . |  | . |  | 0.5 | 0.5 | 0.5 |  | . | FP | 100 | 150 | 110 | . | PD rating: total pkg | .
| 1N6100 | G | Mil-PRF-19500/474F | QPL | 75 | 56.25 |  | . | 0.5 | 0.25 |  | . | . | 0.4 | 0.4 | 0.4 | . | . | FP | 600 | 150 | 110 | . | PD rating: 1 diode | .
| 1N6100 | G | (pkg power rating) |  |  | . |  | . |  | . |  | . |  | 0.5 | 0.5 | 0.5 |  | . | FP | 100 | 150 | 110 | . | PD rating: total pkg | .
[6 empty] | . |  | . |  | . |  | . |  |  |  | . | . | . |  |  |  | . | . |  | .
| 1N6306 | G | Mil-PRF-19500/550B | QPL | 150 | 112.5 |  | . | 70 | 35 |  | . | . | NoSpec | NoSpec | . | . | . | DO-203 | 0.8 | 175 | 125 | . |  | .
| 1N6306 | G | Mil-PRF-19500/550B | QPL | 150 | 112.5 |  | . | 800 | 400 |  | . | . | NoSpec | NoSpec | . | . | . | DO-203 | 0.8 | 175 | 125 | . |  | .
| 1N6510 | G | Mil-PRF-19500/474F | QPL | 75 | 56.25 |  | . | 0.132 | 0.066 |  | . | 1 | 0.4 | 0.4 | 0.4 | . | . | FP | 600 | 150 | 110 | . | PD rating: 1 diode | .
| 1N6510 | G | (pkg power rating) |  |  | . |  | . |  | . |  | . |  | 0.5 | 0.5 | 0.5 |  | . | FP | 100 | 150 | 110 | . | PD rating: total pkg | .
| 1N6510 | G | Mil-PRF-19500/474F | QPL | 75 | 56.25 |  | . | 0.5 | 0.25 |  | . | 1 | 0.4 | 0.4 | 0.4 | . | . | FP | 600 | 150 | 110 | . | PD rating: 1 diode | .
| 1N6510 | G | (pkg power rating) |  |  | . |  | . |  | . |  | . |  | 0.5 | 0.5 | 0.5 |  | . | FP | 100 | 150 | 110 | . | PD rating: total pkg | .
| 1N6514 | G | Mil-PRF-19500/575C | QPL,VMI | 2500 | 1875 |  | . | 0.68889 | 0.34444 |  | . | 6 | 7.9867 | 4.2596 | 4.2596 | . | . | Lead | 16 | 175 | 125 | . |  | .
| 1N6514 | G | Mil-PRF-19500/575C | QPL,VMI | 2500 | 1875 |  | . | 60 | 30 |  | . | 6 | 7.9867 | 4.2596 | 4.2596 | . | . | Lead | 16 | 175 | 125 | . |  | .
| 1N6514US | G | Mil-PRF-19500/575C | QPL,VMI | 2500 | 1875 |  | . | 0.68889 | 0.34444 |  | . | 6 | 25 | 16 | 16 | . | . | Tab | 4 | 175 | 125 | . |  | .
| 1N6514US | G | Mil-PRF-19500/575C | QPL,VMI | 2500 | 1875 |  | . | 60 | 30 |  | . | 6 | 25 | 16 | 16 | . | . | Tab | 4 | 175 | 125 | . |  | .
[6 empty] | . |  | . |  | . |  | . |  |  |  | . | . | . |  |  |  | . | . |  | .
| 1N6628 | G | Mil-PRF-19500/590G | QPL | 600 | 450 |  | . | 3.2 | 1.6 |  | . | . | NoSpec | NoSpec | . | . | . | Lead | 22 | 175 | 125 | . |  | .
| 1N6628 | G | Mil-PRF-19500/590G | QPL | 600 | 450 |  | . | 75 | 37.5 |  | . | . | NoSpec | NoSpec | . | . | . | Lead | 22 | 175 | 125 | . |  | .
| 1N6628U, US | G | Mil-PRF-19500/590G | QPL | 600 | 450 |  | . | 4 | 2 |  | . | . | NoSpec | NoSpec | . | . | . | EC | 6.5 | 175 | 125 | . |  | .
| 1N6628U, US | G | Mil-PRF-19500/590G | QPL | 600 | 450 |  | . | 75 | 37.5 |  | . | . | NoSpec | NoSpec | . | . | . | EC | 6.5 | 175 | 125 | . |  | .
| 1N6638 | G | Mil-PRF-19500/578G | QPL | 125 | 93.75 |  | . | 0.24 | 0.12 |  | . | . | NoSpec | NoSpec | . | . | . | Lead | 150 | 175 | 125 | . |  | .
| 1N6638 | G | Mil-PRF-19500/578G | QPL | 125 | 93.75 |  | . | 2.5 | 1.25 |  | . | . | NoSpec | NoSpec | . | . | . | Lead | 150 | 175 | 125 | . |  | .
| 1N6638U,US | G | Mil-PRF-19500/578G | QPL | 125 | 93.75 |  | . | 0.3 | 0.15 |  | . | . | NoSpec | NoSpec | . | . | . | EC | 40 | 175 | 125 | . |  | .
| 1N6638U,US | G | Mil-PRF-19500/578G | QPL | 125 | 93.75 |  | . | 2.5 | 1.25 |  | . | . | NoSpec | NoSpec | . | . | . | EC | 40 | 175 | 125 | . |  | .
| 1N6640 | G | Mil-PRF-19500/609F | QPL | 50 | 37.5 |  | . | 0.24 | 0.12 |  | . | . | NoSpec | NoSpec | . | . | . | Lead | 150 | 175 | 125 | . |  | .
| 1N6640 | G | Mil-PRF-19500/609F | QPL | 50 | 37.5 |  | . | 2.5 | 1.25 |  | . | . | NoSpec | NoSpec | . | . | . | Lead | 150 | 175 | 125 | . |  | .
| 1N6640US | G | Mil-PRF-19500/609F | QPL | 50 | 37.5 |  | . | 0.3 | 0.15 |  | . | . | NoSpec | NoSpec | . | . | . | EC | 40 | 175 | 125 | . |  | .
| 1N6640US | G | Mil-PRF-19500/609F | QPL | 50 | 37.5 |  | . | 2.5 | 1.25 |  | . | . | NoSpec | NoSpec | . | . | . | EC | 40 | 175 | 125 | . |  | .
| 1N6642 | G | Mil-PRF-19500/578G | QPL | 75 | 56.25 |  | . | 0.24 | 0.12 |  | . | . | NoSpec | NoSpec | . | . | . | Lead | 150 | 175 | 125 | . |  | .
| 1N6642 | G | Mil-PRF-19500/578G | QPL | 75 | 56.25 |  | . | 2.5 | 1.25 |  | . | . | NoSpec | NoSpec | . | . | . | Lead | 150 | 175 | 125 | . |  | .
| 1N6642US | G | Mil-PRF-19500/578G | QPL | 75 | 56.25 |  | . | 0.3 | 0.15 |  | . | . | NoSpec | NoSpec | . | . | . | EC | 40 | 175 | 125 | . |  | .
| 1N6642US | G | Mil-PRF-19500/578G | QPL | 75 | 56.25 |  | . | 2.5 | 1.25 |  | . | . | NoSpec | NoSpec | . | . | . | EC | 40 | 175 | 125 | . |  | .
| 1N6661 | G | Mil-PRF-19500/587B | QPL | 225 | 168.75 |  | . | 0.304 | 0.152 |  | . | 1 | NoSpec | NoSpec | . | . | . | Lead | 160 | 175 | 125 | . |  | .
| 1N6661 | G | Mil-PRF-19500/587B | QPL | 225 | 168.75 |  | . | 5 | 2.5 |  | . | 1 | NoSpec | NoSpec | . | . | . | Lead | 160 | 175 | 125 | . |  | .
| 1N6661US | G | Mil-PRF-19500/587B | QPL | 225 | 168.75 |  | . | 0.5 | 0.25 |  | . | 1 | NoSpec | NoSpec | . | . | . | EC | 35 | 175 | 125 | . |  | .
| 1N6661US | G | Mil-PRF-19500/587B | QPL | 225 | 168.75 |  | . | 5 | 2.5 |  | . | 1 | NoSpec | NoSpec | . | . | . | EC | 35 | 175 | 125 | . |  | .
| 1N6677-1 | G | Mil-PRF-19500/610E | QPL | 40 | 30 |  | . | 0.2 | 0.1 |  | . | . | NoSpec | NoSpec | . | . | . | Lead | 250 | 125 | 85 | . |  | .
| 1N6677-1 | G | Mil-PRF-19500/610E | QPL | 40 | 30 |  | . | 5 | 2.5 |  | . | . | NoSpec | NoSpec | . | . | . | Lead | 250 | 125 | 85 | . |  | .
| 1N6677UR-1 | G | Mil-PRF-19500/610E | QPL | 40 | 30 |  | . | 0.2 | 0.1 |  | . | . | NoSpec | NoSpec | . | . | . | EC | 100 | 125 | 85 | . |  | .
| 1N6677UR-1 | G | Mil-PRF-19500/610E | QPL | 40 | 30 |  | . | 5 | 2.5 |  | . | . | NoSpec | NoSpec | . | . | . | EC | 100 | 125 | 85 | . |  | .
[6 empty] | . |  | . |  | . |  | . | [5 empty] | .
| 1N6761-1 | G | Mil-PRF-19500/586G | QPL | 100 | 75 | * | . | 0.44 | 0.22 | * | . | . | NoSpec | NoSpec | . | . | . | Lead | 70 | 125 | 85 | . | * See /586G curves for Sine wave | .
| 1N6761-1 | G | Mil-PRF-19500/586G | QPL | 100 | 75 |  | . | . | . |  | . | . | NoSpec | NoSpec | . | . | . | Lead | 70 | 150 | 110 | . | If = sine wave | .
| 1N6761-1 | G | Mil-PRF-19500/586G | QPL | 100 | 75 |  | . | 25 | 12.5 |  | . | . | NoSpec | NoSpec | . | . | . | Lead | 70 | 150 | 110 | . | If = peak | .
| 1N6761UR-1 | G | Mil-PRF-19500/586G | QPL | 100 | 75 |  | . | . | . |  | . | . | NoSpec | NoSpec | . | . | . | EC | 40 | 150 | 110 | . |  | .
| 1N6761UR-1 | G | Mil-PRF-19500/586G | QPL | 100 | 75 |  | . | 25 | 12.5 |  | . | . | NoSpec | NoSpec | . | . | . | EC | 40 | 150 | 110 | . |  | .
[6 empty] | . |  | . |  | . |  | . |  |  |  | . | . | . |  |  |  | . | . |  | .
| SPD0801 | G | JPL ST 12191 | SSDI | 80 | 60 |  | . | 0.69767 | 0.34884 |  | . | 0.7 | 2.7174 | 1.1957 | 1.1957 | . | . | Lead | 46 | 150 | 110 | . | SSDI 1N5817 | .
| SPD0801 | G | JPL ST 12191 | SSDI | 80 | 60 |  | . | 100 | 50 |  | . | 0.7 | NoSpec | NoSpec | . | . | . | Lead | 46 | 150 | 110 | . | SSDI 1N5817 | .
[6 empty] | . |  | . |  | . |  | . |  |  |  | . | . | . |  |  |  | . | . |  | .
| 22GQ100 | G | IR Spec 20353E | IR | 100 | 75 |  | . | 30 | 15 |  | . | . | NoSpec | NoSpec | . | . | . | TO-254 | 1 | 150 | 110 | . |  | .
| 22GQ100 | G | IR Spec 20353E | IR | 100 | 75 |  | . | 400 | 200 |  | . | . | NoSpec | NoSpec | . | . | . | TO-254 | 1 | 150 | 110 | . |  | .
[6 empty] | . |  | . |  | . |  | . | [5 empty] | .
| MBRS120 | G | OnSemi MBRS120T3 R6 | OnSemi | 20 | 15 |  | . | 2.5 | 1.25 |  | . | 0.6 | NoSpec | NoSpec | . | . | . | SMB | 12 | 125 | 85 | . | If DC | .
| MBRS120 | G | OnSemi MBRS120T3 R6 | OnSemi | 20 | 15 |  | . | 2.3 | 1.15 |  | . | 0.6 | NoSpec | NoSpec | . | . | . | SMB | 12 | 125 | 85 | . | If average | .
| MBRS120 | G | OnSemi MBRS120T3 R6 | OnSemi | 20 | 15 |  | . | 4 | 2 |  | . | 0.6 | NoSpec | NoSpec | . | . | . | SMB | 12 | 125 | 85 | . | If peak | .
[6 empty] | . |  | . |  | . |  | . |  |  |  | . | . | . |  |  |  | . | . |  | .
Derating Parameter Table
|  | Derating Key |  |  |  | Reverse Voltage Derating Factor |  |  | IF Derating Factor |  |  |  |  | Pd Derating Factors |  |  |  |  | Junction Temperature Deratings
[6 empty] | VrDerated = Derating Factor * VrRated |  |  | IfDerated = Derating Factor * IfRated | [6 empty] | PdDerated = Derating Factor * PdRated |  |  | Tjmax = Min of TjMaxRated-DeratingFactor or TjLimit
|  | G | General Diode |  |  | 0.75 |  |  |  | 0.5 | [5 empty] | 1 | [5 empty] | 40 | 125
|  | I | Current Regulator |  |  | 0.75 |  |  |  | 1 | [5 empty] | 1 | [5 empty] | 40 | 125
|  | M | Microwave & RF |  |  | 0.75 |  |  |  | 0.5 | [5 empty] | 0.5 | [5 empty] | 40 | 125
|  | P | Photo Diode |  |  | 0.75 |  |  |  | 0.75 | [5 empty] | 0.5 | [5 empty] | 30 | 95
|  | V | Varactor |  |  | 0.75 |  |  |  | 0.75 | [5 empty] | 0.5 | [5 empty] | 40 | 125
Note: | Many cells in this spreadsheet contain alternate data arising from different packaging or subpart specifications [such as leaded or leadless surface mount packages]. | [22 empty] | Template: E2
| Many ratings are temperature dependant and the cell equations will adjust the ratings based upon the Thermal Control Surface Test Temperature in the upper left corner of the spreadsheet. | [22 empty] | Library: 2007.09
Thus, these spreadsheets and cell notes must be view on a computer to ascertain the correct part data for your application.
For bug reports or corrections to this template, please contact either Jeffery.Nunes@jpl.nasa.gov or your reliability representative.
Note on B19: /474E 1N6510: Pd=500mW @Ta<=25C, derate 4mW/C @Ta>25C. (Pd = 1.5W @ Tc=25C from Ed Powell's notes) note: microsemi spec list 500mW as total case power & Pd max = 400mW for each diode.
Note on B20: Mil 19500/240H states JANS1N647-1 has been superseded by JANS1N6662 & M19500/587. JAN, JANTX, JANTXV type of 1N647-1 still attach to Mil 19500/240H.
Note on B21: Mil 19500/240H states JANS1N647-1 has been superseded by JANS1N6662 & M19500/587. JAN, JANTX, JANTXV type of 1N647-1 still attach to Mil 19500/240H.
Note on B22: Mil 19500/240H states JANS1N647-1 has been superseded by JANS1N6662 & M19500/587. JAN, JANTX, JANTXV type of 1N647-1 still attach to Mil 19500/240H.
Note on B38: Mil 19500/231F states JANS1N4150-1 has been superseded by JANS1N6640 & M19500/609. JAN, JANTX, JANTXV type of 1N4150-1 still attach to Mil 19500/231.
Note on B39: Mil 19500/231F states JANS1N4150-1 has been superseded by JANS1N6640 & M19500/609. JAN, JANTX, JANTXV type of 1N4150-1 still attach to Mil 19500/231.
Note on B40: Mil 19500/231F states JANS1N4150-1 has been superseded by JANS1N6640 & M19500/609. JAN, JANTX, JANTXV type of 1N4150-1 still attach to Mil 19500/231.
Note on B41: Mil 19500/231F states JANS1N4150-1 has been superseded by JANS1N6640 & M19500/609. JAN, JANTX, JANTXV type of 1N4150-1 still attach to Mil 19500/231.
Note on B42: Mil 19500/231F states JANS1N4150-1 has been superseded by JANS1N6640 & M19500/609. JAN, JANTX, JANTXV type of 1N4150-1 still attach to Mil 19500/231.
Note on B43: Mil 19500/231F states JANS1N4150-1 has been superseded by JANS1N6640 & M19500/609. JAN, JANTX, JANTXV type of 1N4150-1 still attach to Mil 19500/231.
Note on B79: Mil 19500/443B states DSCC 01038 replaces /443 for the 1N5719. 01038: PIN diode.
Note on B163: /OnSemi databook: MBRS120T3 is surface mount package.
Note on B165: /OnSemi databook: MBRS120T3 is surface mount package.
Note on D108: 1N6081 => Mil-S-19500/503A + Semtech Databook
Note on F19: /474E: Pd rating for Entier Package. Microsemi spec: 400mW @T=25C each diode, no derating; 500mW @T=25C per pkg, derated 4mW/C T>25C.
Note on F20: /240H 1N647-1: Vrsm=480V pk; Vrwm=400V pk.
Note on F21: /240H 1N647-1: Vrsm=480V pk; Vrwm=400V pk.
Note on F22: /240H 1N647-1: Vrsm=480V pk; Vrwm=400V pk.
Note on F79: 1N6081 => Mil-S-19500/503A + Semtech Databook
Note on F103: /586E 1N5819-1: Vrwm =45Vpk @TL or Tec<=100C, derated by 1.8V/C @TL or Tec>100C, where L=0.375". Note: /586F&G spec lost footnote data and refers to a temperature/current sine wave curve. Will leave in data from previous spec until spec or mfg clarifications are made. Figure implies to can use higher current rating w/ lower Vr in sine conditions. Microsemi spec still lists /586E notes.
Note on F104: /586E 1N5819-1: Vrwm =45Vpk @TL or Tec<=100C, derated by 1.8V/C @TL or Tec>100C, where L=0.375". Note: /586F&G spec lost footnote data and refers to a temperature/current sine wave curve. Will leave in data from previous spec until spec or mfg clarifications are made. Figure implies to can use higher current rating w/ lower Vr in sine conditions. Microsemi spec still lists /586E notes.
Note on F105: /586E 1N5819-1: Vrwm =45Vpk @TL or Tec<=100C, derated by 1.8V/C @TL or Tec>100C, where L=0.375". Note: /586F&G spec lost footnote data and refers to a temperature/current sine wave curve. Will leave in data from previous spec until spec or mfg clarifications are made. Figure implies to can use higher current rating w/ lower Vr in sine conditions. Microsemi spec still lists /586E notes.
Note on F106: /586E 1N5819-1: Vrwm =45Vpk @TL or Tec<=100C, derated by 1.8V/C @TL or Tec>100C, where L=0.375". Note: /586F&G spec lost footnote data and refers to a temperature/current sine wave curve. Will leave in data from previous spec until spec or mfg clarifications are made. Figure implies to can use higher current rating w/ lower Vr in sine conditions. Microsemi spec still lists /586E notes.
Note on G4: Contributors to this worksheet: David Jordan Richard Fettig Jeffery Nunes Jack Tse
Note on G14: Vg = 0.75 VrRated Vi = 0.75 VrRated Vm = 0.75 VrRated Vp = 0.75 VrRated Vv = 0.75 VrRated
Note on J19: /474F: derating factor =4.0mW/C. (1N6100 thetaJC = 83C/W from Ed Powell's notes)
Note on J20: /474F: storage temp => -65C<Tstg<200C. Operate temp => -65C<Top<150C.
Note on J21: /IR databook IR Spec 20353E: Abs Max Table: Ifav = 30Adc, Tc=100C, Ifsm = 400A, tp = 8.3ms half-sine. however Fig 5 has different data for Ifavmax: 35A, Tc=94C 32.5A, Tc=100C, 30A, Tc=105C, 25A, Tc=115C; use Abs Max Table.
Note on J22: /240H: If=400mA DC @Ta=25C, derate 2mA/C @25C<Ta<150C; If=150mA DC @Ta=150C, derate 6mA/C @150C<Ta<175C. Ifsm=5A @Ta=25C, tp=1/120sec, @Ta>25C.
Note on J24: /116L 1N914, UR: If=75mA DC @Ta=25C, derate 0.5mA/C @Ta>25C; Ifpeak=1A, tp=1/120sec. Note Rev M lost the ratings for 1N914.
Note on J25: /116L 1N914, UR: If=75mA DC @Ta=25C, derate 0.5mA/C @Ta>25C; Ifpeak=1A, tp=1/120sec. Note Rev M lost the ratings for 1N914.
Note on J26: /116L 1N914, UR: If=75mA DC @Ta=25C, derate 0.5mA/C @Ta>25C; Ifpeak=1A, tp=1/120sec. Note Rev M lost the ratings for 1N914.
Note on J27: /116L 1N914, UR: If=75mA DC @Ta=25C, derate 0.5mA/C @Ta>25C; Ifpeak=1A, tp=1/120sec. Note Rev M lost the ratings for 1N914.
Note on J29: Fairchild 1N4001 RevC: If(average)=1.0A DC @Ta=75C, derate linearly to 0A @Ta=150C; Ifpeak=30A, tp=1/120sec.
Note on J31: /116R 1N4148, UR: If=0.2A DC @Ta<=75C, derate linearly to 0 @Ta>175C; 1N4148UBX, If=0.2A DC @Ta<=90C, derate linearly to 0 @Ta>200C Ifpeak=2A, tp=1/120sec.
Note on J32: /116R 1N4148, UR: If=0.2A DC @Ta<=75C, derate linearly to 0 @Ta>175C; 1N4148UBX, If=0.2A DC @Ta<=90C, derate linearly to 0 @Ta>200C Ifpeak=2A, tp=1/120sec.
Note on J33: /116R 1N4148, UR: If=0.2A DC @Ta<=75C, derate linearly to 0 @Ta>175C; 1N4148UBX, If=0.2A DC @Ta<=90C, derate linearly to 0 @Ta>200C Ifpeak=2A, tp=1/120sec.
Note on J34: /116R 1N4148, UR: If=0.2A DC @Ta<=75C, derate linearly to 0 @Ta>175C; 1N4148UBX, If=0.2A DC @Ta<=90C, derate linearly to 0 @Ta>200C Ifpeak=2A, tp=1/120sec.
Note on J35: /116R 1N4148, UR: If=0.2A DC @Ta<=75C, derate linearly to 0 @Ta>175C; 1N4148UBX, If=0.2A DC @Ta<=90C, derate linearly to 0 @Ta>200C Ifpeak=2A, tp=1/120sec.
Note on J36: /116R 1N4148, UR: If=0.2A DC @Ta<=75C, derate linearly to 0 @Ta>175C; 1N4148UBX, If=0.2A DC @Ta<=90C, derate linearly to 0 @Ta>200C Ifpeak=2A, tp=1/120sec.
Note on J38: /231L 1N4150-1, UR-1 end cap: L=0.375": Io=200mA @TL<=75C, derated linearly to 0A@TL>175C; UB: Io-200mA @ Tec<=105C derate linearly to 0A @Tec>200C Ifsm=2A pk, tp=8.3ms.
Note on J39: /231L 1N4150-1, UR-1 end cap: L=0.375": Io=200mA @TL<=75C, derated linearly to 0A@TL>175C; UB: Io-200mA @ Tec<=105C derate linearly to 0A @Tec>200C Ifsm=2A pk, tp=8.3ms.
Note on J40: /231L 1N4150-1, UR-1 end cap: L=0.375": Io=200mA @TL<=75C, derated linearly to 0A@TL>175C; UB: Io-200mA @ Tec<=105C derate linearly to 0A @Tec>200C Ifsm=2A pk, tp=8.3ms.
Note on J41: /231L 1N4150-1, UR-1 end cap: L=0.375": Io=200mA @TL<=75C, derated linearly to 0A@TL>175C; UB: Io-200mA @ Tec<=105C derate linearly to 0A @Tec>200C Ifsm=2A pk, tp=8.3ms.
Note on J42: /231L 1N4150-1, UR-1 end cap: L=0.375": Io=200mA @TL<=75C, derated linearly to 0A@TL>175C; UB: Io-200mA @ Tec<=105C derate linearly to 0A @Tec>200C Ifsm=2A pk, tp=8.3ms.
Note on J43: /231L 1N4150-1, UR-1 end cap: L=0.375": Io=200mA @TL<=75C, derated linearly to 0A@TL>175C; UB: Io-200mA @ Tec<=105C derate linearly to 0A @Tec>200C Ifsm=2A pk, tp=8.3ms.
Note on J54: /411L 1N5418, US: If max = 3A @Ta=55C derate 22mA/C @55C<Ta<100C; If max = 2A @Ta=100C derate 27mA/C @100C<Ta<175C. No Tc,TL, Tj available. IfsergeMax=80A pk, Ta=100C, If=2A, tpulse =8.3ms.
Note on J55: /411L 1N5418, US: If max = 3A @Ta=55C derate 22mA/C @55C<Ta<100C; If max = 2A @Ta=100C derate 27mA/C @100C<Ta<175C. No Tc,TL, Tj available. IfsergeMax=80A pk, Ta=100C, If=2A, tpulse =8.3ms.
Note on J56: /411L 1N5418, US: If max = 3A @Ta=55C derate 22mA/C @55C<Ta<100C; If max = 2A @Ta=100C derate 27mA/C @100C<Ta<175C. No Tc,TL, Tj available. IfsergeMax=80A pk, Ta=100C, If=2A, tpulse =8.3ms.
Note on J57: /411L 1N5418, US: If max = 3A @Ta=55C derate 22mA/C @55C<Ta<100C; If max = 2A @Ta=100C derate 27mA/C @100C<Ta<175C. No Tc,TL, Tj available. IfsergeMax=80A pk, Ta=100C, If=2A, tpulse =8.3ms.
Note on J58: /429K: Io=1A @Ta<=55C; derate linearly at 5.56mA/C until Io=750mA @Ta=100C; derate linearly at 10mA/C until Io=0A @Ta=175C. Ipeak=25A @Ta=100c, tp=8.3sec. Note: /429K lost the derating footnotes for DC conditions from /429J and before, but kept max ratings at 55C & 100C. Therefore will continue to use deleted footnotes because they solve correctly for the max rated values. Temp Derating Figure is for Sine. Microsemi Spec Rev D has datapoints for rectified current curve in /429.
Note on J59: /429K: Io=1A @Ta<=55C; derate linearly at 5.56mA/C until Io=750mA @Ta=100C; derate linearly at 10mA/C until Io=0A @Ta=175C. Ipeak=25A @Ta=100c, tp=8.3sec. Note: /429K lost the derating footnotes for DC conditions from /429J and before, but kept max ratings at 55C & 100C. Therefore will continue to use deleted footnotes because they solve correctly for the max rated values. Temp Derating Figure is for Sine. Microsemi Spec Rev D has datapoints for rectified current curve in /429.
Note on J60: /429K: Io=1A @Ta<=55C; derate linearly at 5.56mA/C until Io=750mA @Ta=100C; derate linearly at 10mA/C until Io=0A @Ta=175C. Ipeak=25A @Ta=100c, tp=8.3sec. Note: /429K lost the derating footnotes for DC conditions from /429J and before, but kept max ratings at 55C & 100C. Therefore will continue to use deleted footnotes because they solve correctly for the max rated values. Temp Derating Figure is for Sine. Microsemi Spec Rev D has datapoints for rectified current curve in /429.
Note on J61: /429K: Io=1A @Ta<=55C; derate linearly at 5.56mA/C until Io=750mA @Ta=100C; derate linearly at 10mA/C until Io=0A @Ta=175C. Ipeak=25A @Ta=100c, tp=8.3sec. Note: /429K lost the derating footnotes for DC conditions from /429J and before, but kept max ratings at 55C & 100C. Therefore will continue to use deleted footnotes because they solve correctly for the max rated values. Temp Derating Figure is for Sine. Microsemi Spec Rev D has datapoints for rectified current curve in /429.
Note on J62: /429K: Io=1A @Ta<=55C; derate linearly at 5.56mA/C until Io=750mA @Ta=100C; derate linearly at 10mA/C until Io=0A @Ta=175C. Ipeak=25A @Ta=100c, tp=8.3sec. Note: /429K lost the derating footnotes for DC conditions from /429J and before, but kept max ratings at 55C & 100C. Therefore will continue to use deleted footnotes because they solve correctly for the max rated values. Temp Derating Figure is for Sine. Microsemi Spec Rev D has datapoints for rectified current curve in /429.
Note on J63: /429K: Io=1A @Ta<=55C; derate linearly at 5.56mA/C until Io=750mA @Ta=100C; derate linearly at 10mA/C until Io=0A @Ta=175C. Ipeak=25A @Ta=100c, tp=8.3sec. Note: /429K lost the derating footnotes for DC conditions from /429J and before, but kept max ratings at 55C & 100C. Therefore will continue to use deleted footnotes because they solve correctly for the max rated values. Temp Derating Figure is for Sine. Microsemi Spec Rev D has datapoints for rectified current curve in /429.
Note on J64: /429K: Io=1A @Ta<=55C; derate linearly at 5.56mA/C until Io=750mA @Ta=100C; derate linearly at 10mA/C until Io=0A @Ta=175C. Ipeak=25A @Ta=100c, tp=8.3sec. Note: /429K lost the derating footnotes for DC conditions from /429J and before, but kept max ratings at 55C & 100C. Therefore will continue to use deleted footnotes because they solve correctly for the max rated values. Temp Derating Figure is for Sine. Microsemi Spec Rev D has datapoints for rectified current curve in /429.
Note on J65: /429K: Io=1A @Ta<=55C; derate linearly at 5.56mA/C until Io=750mA @Ta=100C; derate linearly at 10mA/C until Io=0A @Ta=175C. Ipeak=25A @Ta=100c, tp=8.3sec. Note: /429K lost the derating footnotes for DC conditions from /429J and before, but kept max ratings at 55C & 100C. Therefore will continue to use deleted footnotes because they solve correctly for the max rated values. Temp Derating Figure is for Sine. Microsemi Spec Rev D has datapoints for rectified current curve in /429.
Note on J66: /429K: Io=1A @Ta<=55C; derate linearly at 5.56mA/C until Io=750mA @Ta=100C; derate linearly at 10mA/C until Io=0A @Ta=175C. Ipeak=25A @Ta=100c, tp=8.3sec. Note: /429K lost the derating footnotes for DC conditions from /429J and before, but kept max ratings at 55C & 100C. Therefore will continue to use deleted footnotes because they solve correctly for the max rated values. Temp Derating Figure is for Sine. Microsemi Spec Rev D has datapoints for rectified current curve in /429.
Note on J67: /429K: Io=1A @Ta<=55C; derate linearly at 5.56mA/C until Io=750mA @Ta=100C; derate linearly at 10mA/C until Io=0A @Ta=175C. Ipeak=25A @Ta=100c, tp=8.3sec. Note: /429K lost the derating footnotes for DC conditions from /429J and before, but kept max ratings at 55C & 100C. Therefore will continue to use deleted footnotes because they solve correctly for the max rated values. Temp Derating Figure is for Sine. Microsemi Spec Rev D has datapoints for rectified current curve in /429.
Note on J68: /429K: Io=1A @Ta<=55C; derate linearly at 5.56mA/C until Io=750mA @Ta=100C; derate linearly at 10mA/C until Io=0A @Ta=175C. Ipeak=25A @Ta=100c, tp=8.3sec. Note: /429K lost the derating footnotes for DC conditions from /429J and before, but kept max ratings at 55C & 100C. Therefore will continue to use deleted footnotes because they solve correctly for the max rated values. Temp Derating Figure is for Sine. Microsemi Spec Rev D has datapoints for rectified current curve in /429.
Note on J69: /429K: Io=1A @Ta<=55C; derate linearly at 5.56mA/C until Io=750mA @Ta=100C; derate linearly at 10mA/C until Io=0A @Ta=175C. Ipeak=25A @Ta=100c, tp=8.3sec. Note: /429K lost the derating footnotes for DC conditions from /429J and before, but kept max ratings at 55C & 100C. Therefore will continue to use deleted footnotes because they solve correctly for the max rated values. Temp Derating Figure is for Sine. Microsemi Spec Rev D has datapoints for rectified current curve in /429.
Note on J70: /429K: Io=1A @Ta<=55C; derate linearly at 5.56mA/C until Io=750mA @Ta=100C; derate linearly at 10mA/C until Io=0A @Ta=175C. Ipeak=25A @Ta=100c, tp=8.3sec. Note: /429K lost the derating footnotes for DC conditions from /429J and before, but kept max ratings at 55C & 100C. Therefore will continue to use deleted footnotes because they solve correctly for the max rated values. Temp Derating Figure is for Sine. Microsemi Spec Rev D has datapoints for rectified current curve in /429.
Note on J71: /429K: Io=1A @Ta<=55C; derate linearly at 5.56mA/C until Io=750mA @Ta=100C; derate linearly at 10mA/C until Io=0A @Ta=175C. Ipeak=25A @Ta=100c, tp=8.3sec. Note: /429K lost the derating footnotes for DC conditions from /429J and before, but kept max ratings at 55C & 100C. Therefore will continue to use deleted footnotes because they solve correctly for the max rated values. Temp Derating Figure is for Sine. Microsemi Spec Rev D has datapoints for rectified current curve in /429.
Note on J72: /429K: Io=1A @Ta<=55C; derate linearly at 5.56mA/C until Io=750mA @Ta=100C; derate linearly at 10mA/C until Io=0A @Ta=175C. Ipeak=25A @Ta=100c, tp=8.3sec. Note: /429K lost the derating footnotes for DC conditions from /429J and before, but kept max ratings at 55C & 100C. Therefore will continue to use deleted footnotes because they solve correctly for the max rated values. Temp Derating Figure is for Sine. Microsemi Spec Rev D has datapoints for rectified current curve in /429.
Note on J73: /429K: Io=1A @Ta<=55C; derate linearly at 5.56mA/C until Io=750mA @Ta=100C; derate linearly at 10mA/C until Io=0A @Ta=175C. Ipeak=25A @Ta=100c, tp=8.3sec. Note: /429K lost the derating footnotes for DC conditions from /429J and before, but kept max ratings at 55C & 100C. Therefore will continue to use deleted footnotes because they solve correctly for the max rated values. Temp Derating Figure is for Sine. Microsemi Spec Rev D has datapoints for rectified current curve in /429.
Note on J76: /444D: 1N5711-1 L=0.375": If=33mA, @TL<=130C, derate to 0A @TL >150C; end cap (suffix: UR): If=33mA, @Tec<=140C, derate to 0A @Tec>140C to 0A @150C.
Note on J77: /444D: 1N5712-1, UXXX L=0.375": If=75mA, @TL<=110C, derate to 0A @TL >150C; end cap (suffix: UR): If=75mA, @Tec<=130C, derate to 0A @Tec>130C to 0A @150C.
Note on J78: /444D: 1N5712-1, UXXX L=0.375": If=75mA, @TL<=110C, derate to 0A @TL >150C; end cap (suffix: UR): If=75mA, @Tec<=130C, derate to 0A @Tec>130C to 0A @150C.
Note on J79: /477H: SMD lists no power rating; Microsemi spec 1N5807US-1N5811US Rev C Lists no max power rating. Other Mfgs list no rating. Therefore NoSpec.
Note on J80: /474F 1N5772: Pt=500mW @Ta<=25C, derate 4mW/C @Ta>25C. Microsemi is only QML, Microsemi spec1N5772 Rev A: 400mW @T=25C each diode, no derating; 500mW @T=25C per pkg, derated 4mW/C T>25C. (Pd= 1.5W @Tc=25C was from Ed Powell's notes was derived from (Tjmax-25)/thetaJC) Microsmi Tech Support since provided derating of 100C/W for all diodes operating simultaneously and 600C/W for single diode operating. Pkg rating is the lesser of either 500mW or (tjmax - tcase)/thetaJL.
Note on J82: /474F: Io=300mA per diode @Ta<=25C, derate 2.0mA/C @Ta>25C. Ifsm=500mA per diode, 1/120S. /474 lists no Tc ratings. Microsemi spec Rev A, does not identify whether Ta or Tc & list Temp derating of 2.4mA/C T>25C.
Note on J85: /477H 1N5804 & -US, 1N5806 & -US: If = 2.5A @TL<=75C, derate 25mA/C @TL >75C; Ifpeak=35A, @Ta=25C tp=8.3ms.
Note on J86: /477H 1N5804 & -US, 1N5806 & -US: If = 2.5A @TL<=75C, derate 25mA/C @TL >75C; Ifpeak=35A, @Ta=25C tp=8.3ms.
Note on J87: /477H 1N5804 & -US, 1N5806 & -US: If = 2.5A @TL<=75C, derate 25mA/C @TL >75C; Ifpeak=35A, @Ta=25C tp=8.3ms.
Note on J88: /477H 1N5804 & -US, 1N5806 & -US: If = 2.5A @TL<=75C, derate 25mA/C @TL >75C; Ifpeak=35A, @Ta=25C tp=8.3ms.
Note on J89: /477H 1N5804 & -US, 1N5806 & -US: If = 2.5A @TL<=75C, derate 25mA/C @TL >75C; Ifpeak=35A, @Ta=25C tp=8.3ms.
Note on J90: /477H 1N5804 & -US, 1N5806 & -US: If = 2.5A @TL<=75C, derate 25mA/C @TL >75C; Ifpeak=35A, @Ta=25C tp=8.3ms.
Note on J91: /477H 1N5804 & -US, 1N5806 & -US: If = 2.5A @TL<=75C, derate 25mA/C @TL >75C; Ifpeak=35A, @Ta=25C tp=8.3ms.
Note on J92: /477H 1N5804 & -US, 1N5806 & -US: If = 2.5A @TL<=75C, derate 25mA/C @TL >75C; Ifpeak=35A, @Ta=25C tp=8.3ms.
Note on J93: /575C 1N6514, US: Vfpeak=6V @Io=1A, 25C, Vfpeak=9.6V@Io-1A, 150C.
Note on J94: /477H 1N5809 & -US & 1N5811 & -US: If = 6.0A @TL<=75C, derate 60mA/C @TL >75C; Ifpeak=125A, @Ta=25C tp=8.3ms.
Note on J95: /477H 1N5809 & -US & 1N5811 & -US: If = 6.0A @TL<=75C, derate 60mA/C @TL >75C; Ifpeak=125A, @Ta=25C tp=8.3ms.
Note on J96: /477H 1N5809 & -US & 1N5811 & -US: If = 6.0A @TL<=75C, derate 60mA/C @TL >75C; Ifpeak=125A, @Ta=25C tp=8.3ms.
Note on J97: /477H 1N5809 & -US & 1N5811 & -US: If = 6.0A @TL<=75C, derate 60mA/C @TL >75C; Ifpeak=125A, @Ta=25C tp=8.3ms.
Note on J98: /477H 1N5809 & -US & 1N5811 & -US: If = 6.0A @TL<=75C, derate 60mA/C @TL >75C; Ifpeak=125A, @Ta=25C tp=8.3ms.
Note on J99: /477H 1N5809 & -US & 1N5811 & -US: If = 6.0A @TL<=75C, derate 60mA/C @TL >75C; Ifpeak=125A, @Ta=25C tp=8.3ms.
Note on J100: /477H 1N5809 & -US & 1N5811 & -US: If = 6.0A @TL<=75C, derate 60mA/C @TL >75C; Ifpeak=125A, @Ta=25C tp=8.3ms.
Note on J101: /478G: If=20A dc, derate linearly 250mA/C @100C<Tj<150C; then derate linearly 300mA/C @150C<Tj<175C. Ifsm=400A dc @Tc=100C, tp=8.3ms.
Note on J102: /478G: If=20A dc, derate linearly 250mA/C @100C<Tj<150C; then derate linearly 300mA/C @150C<Tj<175C. Ifsm=400A dc @Tc=100C, tp=8.3ms.
Note on J103: /586E: If=1A dc, derate linearly by 14mA/C @TL or Tec>55C. Ifsm=25A pk. Note: /586F&G spec lost footnote data and refers to a temperature/current sine wave curve. Will leave in data from previous spec until spec or mfg clarifications are made. Figure implies to can use higher current rating w/ lower Vr in sine conditions. Microsemi spec still lists /586E notes.
Note on J104: /586E: If=1A dc, derate linearly by 14mA/C @TL or Tec>55C. Ifsm=25A pk. Note: /586F&G spec lost footnote data and refers to a temperature/current sine wave curve. Will leave in data from previous spec until spec or mfg clarifications are made. Figure implies to can use higher current rating w/ lower Vr in sine conditions. Microsemi spec still lists /586E notes.
Note on J105: /586E: If=1A dc, derate linearly by 14mA/C @TL or Tec>55C. Ifsm=25A pk. Note: /586F&G spec lost footnote data and refers to a temperature/current sine wave curve. Will leave in data from previous spec until spec or mfg clarifications are made. Figure implies to can use higher current rating w/ lower Vr in sine conditions. Microsemi spec still lists /586E notes.
Note on J106: /586E: If=1A dc, derate linearly by 14mA/C @TL or Tec>55C. Ifsm=25A pk. Note: /586F&G spec lost footnote data and refers to a temperature/current sine wave curve. Will leave in data from previous spec until spec or mfg clarifications are made. Figure implies to can use higher current rating w/ lower Vr in sine conditions. Microsemi spec still lists /586E notes.
Note on J108: /503E, 1N6081: L=0: Io=12A @TL=70C, derate from TL=70C to 0A @TL=155C. Ipeak=175A @tp=8.3msec. But doesn't specify EndCap rating. Note: Semitech is only supplier. 1N6081 spec 1998, for EC: Ifave= 12A @ Tec=70C or Tl=55C. For since wave= 4.8A, & square wave = 5.0A. So Use 55C for Tl and 70C for EC.
Note on J109: /503E, 1N6081: L=0: Io=12A @TL=70C, derate from TL=70C to 0A @TL=155C. Ipeak=175A @tp=8.3msec. But doesn't specify EndCap rating. Note: Semitech is only supplier. 1N6081 spec 1998, for EC: Ifave= 12A @ Tec=70C or Tl=55C. For since wave= 4.8A, & square wave = 5.0A. So Use 55C for Tl and 70C for EC.
Note on J110: /474F: Io=300mA per diode @Ta<=25C, derate 2.4mA/C @Ta>25C. Ifsm=500mA per diode.
Note on J112: /474E: Io=300mA per diode @Ta<=25C, derate 2.4mA/C @Ta>25C. Ifsm=500mA per diode.
Note on J115: /550B: Io=70A dc @Tc=100C, derate 875mA/C from Tc=100C to 150C, and 1050mA/C Tc=150C to 175C. Io up to 1.2x70A OK if proper heat sinking or air cooling such that Tj<=175C. Ifsm=800A dc @Tc=-55C, tp=8.3ms.
Note on J116: /550B: Io=70A dc @Tc=100C, derate 875mA/C from Tc=100C to 150C, and 1050mA/C Tc=150C to 175C. Io up to 1.2x70A OK if proper heat sinking or air cooling such that Tj<=175C. Ifsm=800A dc @Tc=-55C, tp=8.3ms.
Note on J117: /474F: Io=300mA per diode @Ta<=25C, derate 2.4mA/C @Ta>25C. Ifsm=500mA per diode.
Note on J118: /474F: Io=300mA per diode @Ta<=25C, derate 2.4mA/C @Ta>25C. Ifsm=500mA per diode.
Note on J119: /474F: Io=300mA per diode @Ta<=25C, derate 2.4mA/C @Ta>25C. Ifsm=500mA per diode.
Note on J121: /575C 1N6514: Io=1.0A @55C, derate linearly to Io=0.65A@100C; for Ta>100C, Io derate to 0A@175C. Ifpeak=60A @tp=8.3msec. Spec lists no Tc ratings.
Note on J122: /575C 1N6514: Io=1.0A @55C, derate linearly to Io=0.65A@100C; for Ta>100C, Io derate to 0A@175C. Ifpeak=60A @tp=8.3msec. Spec lists no Tc ratings.
Note on J123: /575C 1N6514: Io=1.0A @55C, derate linearly to Io=0.65A@100C; for Ta>100C, Io derate to 0A@175C. Ifpeak=60A @tp=8.3msec. Spec lists no Tc ratings.
Note on J124: /575C 1N6514: Io=1.0A @55C, derate linearly to Io=0.65A@100C; for Ta>100C, Io derate to 0A@175C. Ifpeak=60A @tp=8.3msec. Spec lists no Tc ratings.
Note on J126: /590F 1N6628: L=0.375": If=4A @TL<=75C, 50% duty cycle, derated by1%/C @T>75C. suffix U: If=4A @Tec<=110C, derated by 1.5%/C @T>110C. Ifpeak=75A @tp=8.3msec. Note: /590G lost the Current Ratings for Lead and End Cap temperatures. The Microsemi spec still retains the same lead and EC ratings as /590F. Sensitron has the same 75C ratings but incomplete spec. So the /590F ratings will be used until /590 has new values for these part types.
Note on J127: /590F 1N6628: L=0.375": If=4A @TL<=75C, 50% duty cycle, derated by1%/C @T>75C. suffix U: If=4A @Tec<=110C, derated by 1.5%/C @T>110C. Ifpeak=75A @tp=8.3msec. Note: /590G lost the Current Ratings for Lead and End Cap temperatures. The Microsemi spec still retains the same lead and EC ratings as /590F. Sensitron has the same 75C ratings but incomplete spec. So the /590F ratings will be used until /590 has new values for these part types.
Note on J128: /590F 1N6628: L=0.375": If=4A @TL<=75C, 50% duty cycle, derated by1%/C @T>75C. suffix U: If=4A @Tec<=110C, derated by 1.5%/C @T>110C. Ifpeak=75A @tp=8.3msec. Note: /590G lost the Current Ratings for Lead and End Cap temperatures. The Microsemi spec still retains the same lead and EC ratings as /590F. Sensitron has the same 75C ratings but incomplete spec. So the /590F ratings will be used until /590 has new values for these part types.
Note on J129: /590F 1N6628: L=0.375": If=4A @TL<=75C, 50% duty cycle, derated by1%/C @T>75C. suffix U: If=4A @Tec<=110C, derated by 1.5%/C @T>110C. Ifpeak=75A @tp=8.3msec. Note: /590G lost the Current Ratings for Lead and End Cap temperatures. The Microsemi spec still retains the same lead and EC ratings as /590F. Sensitron has the same 75C ratings but incomplete spec. So the /590F ratings will be used until /590 has new values for these part types.
Note on J130: /578D 1N6638, U, US: L=0.375": Io=300mA @TL<=75C, derated by 3.0mA/C @TL>75C; L=0" suffix U, US: Io=300mA @Tec<=110C, derated by 4.6mA/C @Tec>110C. Ifpeak = 2.5A @tp=1/120sec. Note: /578E lost the Current Ratings for Lead and End Cap temperatures. Microsemi is the only QML supplier. The Microsemi spec still retains the same lead and EC ratings as /578D. So these ratings will be used until /578 has new values for these part types.
Note on J131: /578D 1N6638, U, US: L=0.375": Io=300mA @TL<=75C, derated by 3.0mA/C @TL>75C; L=0" suffix U, US: Io=300mA @Tec<=110C, derated by 4.6mA/C @Tec>110C. Ifpeak = 2.5A @tp=1/120sec. Note: /578E lost the Current Ratings for Lead and End Cap temperatures. Microsemi is the only QML supplier. The Microsemi spec still retains the same lead and EC ratings as /578D. So these ratings will be used until /578 has new values for these part types.
Note on J132: /578D 1N6638, U, US: L=0.375": Io=300mA @TL<=75C, derated by 3.0mA/C @TL>75C; L=0" suffix U, US: Io=300mA @Tec<=110C, derated by 4.6mA/C @Tec>110C. Ifpeak = 2.5A @tp=1/120sec. Note: /578E lost the Current Ratings for Lead and End Cap temperatures. Microsemi is the only QML supplier. The Microsemi spec still retains the same lead and EC ratings as /578D. So these ratings will be used until /578 has new values for these part types.
Note on J133: /578D 1N6638, U, US: L=0.375": Io=300mA @TL<=75C, derated by 3.0mA/C @TL>75C; L=0" suffix U, US: Io=300mA @Tec<=110C, derated by 4.6mA/C @Tec>110C. Ifpeak = 2.5A @tp=1/120sec. Note: /578E lost the Current Ratings for Lead and End Cap temperatures. Microsemi is the only QML supplier. The Microsemi spec still retains the same lead and EC ratings as /578D. So these ratings will be used until /578 has new values for these part types.
Note on J134: /609C 1N6640, US: L=0.375": Io=300mA @TL<=75C, derated by 3.0mA/C @TL>75C; L=0" suffix US: Io=300mA @Tec<=110C derated by 4.6mA/C @Tec>110C. by 4.6mA/C. Ifpeak=2.5A @tp=1/120sec. Note: /609E lost the Current Ratings for Lead and End Cap temperatures. Microsemi is the only QML supplier. The Microsemi spec still retains the same lead and EC ratings as /609C. So these ratings will be used until /609 has new values for these part types.
Note on J135: /609C 1N6640, US: L=0.375": Io=300mA @TL<=75C, derated by 3.0mA/C @TL>75C; L=0" suffix US: Io=300mA @Tec<=110C derated by 4.6mA/C @Tec>110C. by 4.6mA/C. Ifpeak=2.5A @tp=1/120sec. Note: /609E lost the Current Ratings for Lead and End Cap temperatures. Microsemi is the only QML supplier. The Microsemi spec still retains the same lead and EC ratings as /609C. So these ratings will be used until /609 has new values for these part types.
Note on J136: /609C 1N6640, US: L=0.375": Io=300mA @TL<=75C, derated by 3.0mA/C @TL>75C; L=0" suffix US: Io=300mA @Tec<=110C derated by 4.6mA/C @Tec>110C. by 4.6mA/C. Ifpeak=2.5A @tp=1/120sec. Note: /609E lost the Current Ratings for Lead and End Cap temperatures. Microsemi is the only QML supplier. The Microsemi spec still retains the same lead and EC ratings as /609C. So these ratings will be used until /609 has new values for these part types.
Note on J137: /609C 1N6640, US: L=0.375": Io=300mA @TL<=75C, derated by 3.0mA/C @TL>75C; L=0" suffix US: Io=300mA @Tec<=110C derated by 4.6mA/C @Tec>110C. by 4.6mA/C. Ifpeak=2.5A @tp=1/120sec. Note: /609E lost the Current Ratings for Lead and End Cap temperatures. Microsemi is the only QML supplier. The Microsemi spec still retains the same lead and EC ratings as /609C. So these ratings will be used until /609 has new values for these part types.
Note on J138: /578D 1N6642, U, US: L=0.375": Io=300mA @TL<=75C, derated by 3.0mA/C @TL>75C; L=0" suffix U, US: Io=300mA @Tec<=110C, derated by 4.6mA/C @Tec>110C. Ifpeak = 2.5A @tp=1/120sec. Note: /578E lost the Current Ratings for Lead and End Cap temperatures. Microsemi is the only QML supplier. The Microsemi spec still retains the same lead and EC ratings as /578D. So these ratings will be used until /578 has new values for these part types.
Note on J139: /578D 1N6642, U, US: L=0.375": Io=300mA @TL<=75C, derated by 3.0mA/C @TL>75C; L=0" suffix U, US: Io=300mA @Tec<=110C, derated by 4.6mA/C @Tec>110C. Ifpeak = 2.5A @tp=1/120sec. Note: /578E lost the Current Ratings for Lead and End Cap temperatures. Microsemi is the only QML supplier. The Microsemi spec still retains the same lead and EC ratings as /578D. So these ratings will be used until /578 has new values for these part types.
Note on J140: /578D 1N6642, U, US: L=0.375": Io=300mA @TL<=75C, derated by 3.0mA/C @TL>75C; L=0" suffix U, US: Io=300mA @Tec<=110C, derated by 4.6mA/C @Tec>110C. Ifpeak = 2.5A @tp=1/120sec. Note: /578E lost the Current Ratings for Lead and End Cap temperatures. Microsemi is the only QML supplier. The Microsemi spec still retains the same lead and EC ratings as /578D. So these ratings will be used until /578 has new values for these part types.
Note on J141: /578D 1N6642, U, US: L=0.375": Io=300mA @TL<=75C, derated by 3.0mA/C @TL>75C; L=0" suffix U, US: Io=300mA @Tec<=110C, derated by 4.6mA/C @Tec>110C. Ifpeak = 2.5A @tp=1/120sec. Note: /578E lost the Current Ratings for Lead and End Cap temperatures. Microsemi is the only QML supplier. The Microsemi spec still retains the same lead and EC ratings as /578D. So these ratings will be used until /578 has new values for these part types.
Note on J142: /587B 1N6661, US: L=0.375": Io=500mA @Ta<=25C, derated by 2.8mA/C @Ta>25C to 150C, and 6mA/C T>150C to 175C,; L=0" suffix U, US: Io=500mA @Tec<=110C, derated by 8.75mA/C @Tec>110 to 150, and 6mA/C T>150C to 175C, Ifpeak = 5A @tp=1/120sec, Ta=25C.
Note on J143: /587B 1N6661, US: L=0.375": Io=500mA @Ta<=25C, derated by 2.8mA/C @Ta>25C to 150C, and 6mA/C T>150C to 175C,; L=0" suffix U, US: Io=500mA @Tec<=110C, derated by 8.75mA/C @Tec>110 to 150, and 6mA/C T>150C to 175C, Ifpeak = 5A @tp=1/120sec, Ta=25C.
Note on J144: /587B 1N6661, US: L=0.375": Io=500mA @Ta<=25C, derated by 2.8mA/C @Ta>25C to 150C; L=0" suffix U, US: Io=500mA @Tec<=110C, derated by 8.75mA/C @Tec>110 to 150, and 6mA/C T>150C to 175C, Ifpeak = 5A @tp=1/120sec, Ta=25C.
Note on J145: /587B 1N6661, US: L=0.375": Io=500mA @Ta<=25C, derated by 2.8mA/C @Ta>25C to 150C, and 6mA/C T>150C to 175C,; L=0" suffix U, US: Io=500mA @Tec<=110C, derated by 8.75mA/C @Tec>110 to 150, and 6mA/C T>150C to 175C, Ifpeak = 5A @tp=1/120sec, Ta=25C.
Note on J146: /610E 1N6677-1, UR-1: curves for sine wave 50%d.c., L=0.375": Io=200mA @Tl<=100C, derated to 0mA/C @Tl=125C, slight curve between 100C & 125C, will approximate curve by a linear derating; L=0" suffix UR: curve appears to match the leaded plot. Ifpeak = 5A @tp=1/120sec, Ta=25C. note /610E lost footnote from /610D to derate Io linearly by 8mA/C, Tl or Tec >100C. However, equation gives same results.
Note on J147: /610E 1N6677-1, UR-1: curves for sine wave 50%d.c., L=0.375": Io=200mA @Tl<=100C, derated to 0mA/C @Tl=125C, slight curve between 100C & 125C, will approximate curve by a linear derating; L=0" suffix UR: curve appears to match the leaded plot. Ifpeak = 5A @tp=1/120sec, Ta=25C. note /610E lost footnote from /610D to derate Io linearly by 8mA/C, Tl or Tec >100C. However, equation gives same results.
Note on J148: /610E 1N6677-1, UR-1: curves for sine wave 50%d.c., L=0.375": Io=200mA @Tl<=100C, derated to 0mA/C @Tl=125C, slight curve between 100C & 125C, will approximate curve by a linear derating; L=0" suffix UR: curve appears to match the leaded plot. Ifpeak = 5A @tp=1/120sec, Ta=25C. note /610E lost footnote from /610D to derate Io linearly by 8mA/C, Tl or Tec >100C. However, equation gives same results.
Note on J149: /610E 1N6677-1, UR-1: curves for sine wave 50%d.c., L=0.375": Io=200mA @Tl<=100C, derated to 0mA/C @Tl=125C, slight curve between 100C & 125C, will approximate curve by a linear derating; L=0" suffix UR: curve appears to match the leaded plot. Ifpeak = 5A @tp=1/120sec, Ta=25C. note /610E lost footnote from /610D to derate Io linearly by 8mA/C, Tl or Tec >100C. However, equation gives same results.
Note on J151: /586E: If=1A dc, derate linearly by 14mA/C @TL or Tec>55C. Ifsm=25A pk. Note: /586F&G spec lost footnote data and refers to a temperature/current sine wave curve. Will leave in data from previous spec until spec or mfg clarifications are made. Figure implies to can use higher current rating w/ lower Vr in sine conditions. Microsemi spec still lists /586E notes.
Note on J152: /586G: Fig 6, Temp Derating Curve Sine Wave 50% dc. Io is non-linear and different for different Vr values. Vr=12V: T<=60C, I = 1A, T>60 to about 125C approximately linear to 0.38A, 0A @ 145C. Vr=25V: Same curve shifts to about T=37C Vr=50V: Same curve shifts down by the same temp difference. Vr=100V: curve shifts by about25C.
Note on J154: /586G: Fig 6, Temp Derating Curve Sine Wave 50% dc. Io is non-linear and different for different Vr values. Vr=12V: T<=60C, I = 1A, T>60 to about 125C approximately linear to 0.38A, 0A @ 145C. Vr=25V: Same curve shifts to about T=37C Vr=50V: Same curve shifts down by the same temp difference. Vr=100V: curve shifts by about25C.
Note on J157: SSCI Shottky databook derates If from 100% @ Tl=82C to 0% @ Tl=125C, L=3/8".
Note on J160: /IR databook IR Spec 20353E: Abs Max Table: Ifav = 30Adc, Tc=100C, Ifsm = 400A, tp = 8.3ms half-sine. however Fig 5 has different data for Ifavmax: 35A, Tc=94C 32.5A, Tc=100C, 30A, Tc=105C, 25A, Tc=115C; use Abs Max Table.
Note on J163: /OnSemi Spec Rev6: Abs Max: Ifmax=1A @TL=115C; Fig. 4 derating curve shows If=5ADC @Tc<=62C, derate linearly to 0A @Tc=125C curve values solve a little lower than table, Tc=65 better matches table; For square wave, 5A av Tc<=50C, curve to 0A @Tc=125C. Ifpeak = 40A.
Note on J165: /OnSemi Spec Rev6: Abs Max: Ifmax=1A @TL=115C; Fig. 4 derating curve shows If=5ADC @Tc<=62C, derate linearly to 0A @Tc=125C curve values solve a little lower than table, Tc=65 better matches table; For square wave, 5A av Tc<=50C, curve to 0A @Tc=125C. Ifpeak = 40A.
Note on K14: Ig = 0.50 x I Rated Ii = 0.75 x I Rated Im = 0.50 x I Rated Ip = 0.75 x I Rated Iv = 0.75 x I Rated
Note on N19: /474F: storage temp => -65C<Tstg<200C. Operate temp => -65C<Top<150C.
Note on N20: /474E 1N6510: Pd=500mW @Ta<=25C, derate 4mW/C @Ta>25C. (Pd = 1.5W @ Tc=25C from Ed Powell's notes) note: microsemi spec list 500mW as total case power & Pd max = 400mW for each diode.
Note on N21: /240M 1N647-1: High Temp: 0.7A<=Vf =0.95V DC@ If=400mA; 25C: 0.8A<=Vf =1.0V DC@ If=400mA;
Note on N22: /240M 1N647-1: High Temp: 0.7A<=Vf =0.95V DC@ If=400mA; 25C: 0.8A<=Vf =1.0V DC@ If=400mA;
Note on N24: /116L 1N914: Vf = 0.8@ If=10mA; Vf = 1.2 @ If = 50mA. /116L is last version to have correct values for 1N914.
Note on N25: /116L 1N914: Vf = 0.8@ If=10mA; Vf = 1.2 @ If = 50mA. /116L is last version to have correct values for 1N914
Note on N26: /116L 1N914: Vf = 0.8@ If=10mA; Vf = 1.2 @ If = 50mA. /116L is last version to have correct values for 1N914
Note on N27: /116L 1N914: Vf = 0.8@ If=10mA; Vf = 1.2 @ If = 50mA. /116L is last version to have correct values for 1N914.
Note on N29: Fairchild 1N4001RevC: Vf = 1.1V@ If=1.0A.
Note on N30: Fairchild 1N4001RevC: Vf = 1.1V@ If=1.0A.
Note on N31: /116L thru /116R 1N4148-1: Vf = 0.8@ If=10mA; Vf = 1.2 @ If = 100mA.
Note on N32: /116L thru /116R 1N4148-1: Vf = 0.8@ If=10mA; Vf = 1.2 @ If = 100mA.
Note on N33: /116L thru /116R 1N4148-1: Vf = 0.8@ If=10mA; Vf = 1.2 @ If = 100mA.
Note on N34: /116L thru /116R 1N4148-1: Vf = 0.8@ If=10mA; Vf = 1.2 @ If = 100mA.
Note on N35: /116L thru /116R 1N4148-1: Vf = 0.8@ If=10mA; Vf = 1.2 @ If = 100mA.
Note on N36: /116L thru /116R 1N4148-1: Vf = 0.8@ If=10mA; Vf = 1.2 @ If = 100mA.
Note on N38: /231L 1N4150-1, US: Vf=0.62Vdc @If=1mA DC; Vf=0.74Vdc @If=10mA DC; Vf=0.86Vdc @If=50mA DC (pulsed); Vf=0.92Vdc @If=100mA DC (pulsed); Vf=1Vdc @If=200mA DC (pulsed).
Note on N39: /231L 1N4150-1, US: Vf=0.62Vdc @If=1mA DC; Vf=0.74Vdc @If=10mA DC; Vf=0.86Vdc @If=50mA DC (pulsed); Vf=0.92Vdc @If=100mA DC (pulsed); Vf=1Vdc @If=200mA DC (pulsed).
Note on N40: /231L 1N4150-1, US: Vf=0.62Vdc @If=1mA DC; Vf=0.74Vdc @If=10mA DC; Vf=0.86Vdc @If=50mA DC (pulsed); Vf=0.92Vdc @If=100mA DC (pulsed); Vf=1Vdc @If=200mA DC (pulsed).
Note on N41: /231L 1N4150-1, US: Vf=0.62Vdc @If=1mA DC; Vf=0.74Vdc @If=10mA DC; Vf=0.86Vdc @If=50mA DC (pulsed); Vf=0.92Vdc @If=100mA DC (pulsed); Vf=1Vdc @If=200mA DC (pulsed).
Note on N42: /231L 1N4150-1, US: Vf=0.62Vdc @If=1mA DC; Vf=0.74Vdc @If=10mA DC; Vf=0.86Vdc @If=50mA DC (pulsed); Vf=0.92Vdc @If=100mA DC (pulsed); Vf=1Vdc @If=200mA DC (pulsed).
Note on N43: /231L 1N4150-1, US: Vf=0.62Vdc @If=1mA DC; Vf=0.74Vdc @If=10mA DC; Vf=0.86Vdc @If=50mA DC (pulsed); Vf=0.92Vdc @If=100mA DC (pulsed); Vf=1Vdc @If=200mA DC (pulsed).
Note on N54: /411H: Group A inspection Vfmax=1.2Vdc @If=1.5A; Vfmax=1.5Vpk @If=9A pulsed.
Note on N55: /411H: Group A inspection Vfmax=1.2Vdc @If=1.5A; Vfmax=1.5Vpk @If=9A pulsed.
Note on N56: /411H: Group A inspection Vfmax=1.2Vdc @If=1.5A; Vfmax=1.5Vpk @If=9A pulsed.
Note on N57: /411H: Group A inspection Vfmax=1.2Vdc @If=1.5A; Vfmax=1.5Vpk @If=9A pulsed.
Note on N59: /429K Group A inspection: Vf=1.6V pk @If=3Adc.
Note on N60: /429K Group A inspection: Vf=1.6V pk @If=3Adc.
Note on N61: /429K Group A inspection: Vf=1.6V pk @If=3Adc.
Note on N62: /429K Group A inspection: Vf=1.6V pk @If=3Adc.
Note on N63: /429K Group A inspection: Vf=1.6V pk @If=3Adc.
Note on N64: /429K Group A inspection: Vf=1.6V pk @If=3Adc.
Note on N65: /429K Group A inspection: Vf=1.6V pk @If=3Adc.
Note on N66: /429K Group A inspection: Vf=1.6V pk @If=3Adc.
Note on N67: /429K Group A inspection: Vf=1.6V pk @If=3Adc.
Note on N68: /429K Group A inspection: Vf=1.6V pk @If=3Adc.
Note on N69: /429K Group A inspection: Vf=1.6V pk @If=3Adc.
Note on N70: /429K Group A inspection: Vf=1.6V pk @If=3Adc.
Note on N71: /429K Group A inspection: Vf=1.6V pk @If=3Adc.
Note on N72: /429K Group A inspection: Vf=1.6V pk @If=3Adc.
Note on N73: /429K Group A inspection: Vf=1.6V pk @If=3Adc.
Note on N76: /444K, 1N5711: Vf = 0.41V @If=1mA; Vf = 1.0V @If=15mA.
Note on N77: /444K, 1N5712-1: Vf = 0.41V @If=1mA; Vf = 1.0V @If=15mA.
Note on N78: /444K, 1N5712-1: Vf = 0.41V @If=1mA; Vf = 1.0V @If=15mA.
Note on N79: 01038A: Vf = 1.0V @If=100mA,T=25C; Vf = 1.15V @If=100mA, T=-55C
Note on N80: /474F 1N5772: Vf=1Vdc @If=100mA; Vf=1.5Vdc @If=500mA.
Note on N82: /474E: Pd rating for Entier Package. Microsemi spec: 400mW @T=25C each diode, no derating; 500mW @T=25C per pkg, derated 4mW/C T>25C.
Note on N85: /474F 1N5772, 1N6100, 1N6510: Pt=500mW @Ta<=25C, derate 4mW/C @Ta>25C. Microsemi is only QML, Microsemi spec1N6510 Rev A: 400mW @T=25C each diode, no derating; 500mW @T=25C per pkg, derated 4mW/C T>25C. (Pd= 1.5W @Tc=25C was from Ed Powell's notes was derived from (Tjmax-25)/thetaJC) Microsmi Tech Support since provided derating of 100C/W for all diodes operating simultaneously and 600C/W for single diode operating. Pkg rating is the lesser of either 500mW or (tjmax - tcase)/thetaJL.
Note on N86: /477H: Group A inspection 1N5804, 1N5806 Vf = 0.875V pk @ If=1A; Vf = 0.975V pk @ If=2.5A.
Note on N87: /477H: Group A inspection 1N5804, 1N5806 Vf = 0.875V pk @ If=1A; Vf = 0.975V pk @ If=2.5A.
Note on N88: /477H: Group A inspection 1N5804, 1N5806 Vf = 0.875V pk @ If=1A; Vf = 0.975V pk @ If=2.5A.
Note on N89: /477H: Group A inspection 1N5804, 1N5806 Vf = 0.875V pk @ If=1A; Vf = 0.975V pk @ If=2.5A.
Note on N90: /477H: Group A inspection 1N5804, 1N5806 Vf = 0.875V pk @ If=1A; Vf = 0.975V pk @ If=2.5A.
Note on N91: /477H: Group A inspection 1N5804, 1N5806 Vf = 0.875V pk @ If=1A; Vf = 0.975V pk @ If=2.5A.
Note on N92: /477H: Group A inspection 1N5804, 1N5806 Vf = 0.875V pk @ If=1A; Vf = 0.975V pk @ If=2.5A.
Note on N93: /575C 1N6514, US: Vfpeak=6V @Io=1A, 25C, Vfpeak=9.6V@Io-1A, 150C.
Note on N94: /477H: Group A inspection 1N5809 & 1N5811, Spec lists only Pulsed conditions. Vf = 0.855 @ If=3A; Vf = 0.875 @ If=4A; Vf = 0.975 @ If=6A.
Note on N95: /477H: Group A inspection 1N5809 & 1N5811, Spec lists only Pulsed conditions. Vf = 0.855 @ If=3A; Vf = 0.875 @ If=4A; Vf = 0.975 @ If=6A.
Note on N96: /477H: Group A inspection 1N5809 & 1N5811, Spec lists only Pulsed conditions. Vf = 0.855 @ If=3A; Vf = 0.875 @ If=4A; Vf = 0.975 @ If=6A.
Note on N97: /477H: Group A inspection 1N5809 & 1N5811, Spec lists only Pulsed conditions. Vf = 0.855 @ If=3A; Vf = 0.875 @ If=4A; Vf = 0.975 @ If=6A.
Note on N98: /477H: Group A inspection 1N5809 & 1N5811, Spec lists only Pulsed conditions. Vf = 0.855 @ If=3A; Vf = 0.875 @ If=4A; Vf = 0.975 @ If=6A.
Note on N99: /477H: Group A inspection 1N5809 & 1N5811, Spec lists only Pulsed conditions. Vf = 0.855 @ If=3A; Vf = 0.875 @ If=4A; Vf = 0.975 @ If=6A.
Note on N100: /477H: Group A inspection 1N5809 & 1N5811, Spec lists only Pulsed conditions. Vf = 0.855 @ If=3A; Vf = 0.875 @ If=4A; Vf = 0.975 @ If=6A.
Note on N101: /478G: Vf=0.86V dc @If=10A pk; Vf=0.95V pk @If=20A pk.
Note on N102: /478G: Vf=0.86V dc @If=10A pk; Vf=0.95V pk @If=20A pk.
Note on N103: /586G 1N5819-1, UR-1: Vf=0.34V pk @If=0.1A; Vf=0.49V pk @If=1.0A; Vf=0.8V pk @If=3.1A.
Note on N104: /586G 1N5819-1, UR-1: Vf=0.34V pk @If=0.1A; Vf=0.49V pk @If=1.0A; Vf=0.8V pk @If=3.1A.
Note on N105: /586G 1N5819-1, UR-1: Vf=0.34V pk @If=0.1A; Vf=0.49V pk @If=1.0A; Vf=0.8V pk @If=3.1A.
Note on N106: /586G 1N5819-1, UR-1: Vf=0.34V pk @If=0.1A; Vf=0.49V pk @If=1.0A; Vf=0.8V pk @If=3.1A.
Note on N108: /503E 1N6081: Vf=1.5V dc @Ifm=37.3A dc. (SemTech only QPL supplier, 1998 spec Vfmax@2A,Tj25C= 0.825V, Vfmax@2ATj150C=0.70V, Vfmax@4A,Tj25C=0.95V, Vfmax@4A,Tj150C=0.775V, Vfmax@5A,Tj25C=0.97V, Vfmax@6A, Tj25C=1.0V, Vfmax@14A, Tj25C=1.2V; /508A Vfmax@37.7A=1.5V)
Note on N109: /503E 1N6081: Vf=1.5V dc @Ifm=37.3A dc. (SemTech only QPL supplier, 1998 spec Vfmax@2A,Tj25C= 0.825V, Vfmax@2ATj150C=0.70V, Vfmax@4A,Tj25C=0.95V, Vfmax@4A,Tj150C=0.775V, Vfmax@5A,Tj25C=0.97V, Vfmax@6A, Tj25C=1.0V, Vfmax@14A, Tj25C=1.2V; /508A Vfmax@37.7A=1.5V)
Note on N110: /474F 1N6100: Group A test limits: Vf=1Vdc @If=100mA, Vf=1.5Vdc @If=500mA.
Note on N112: /474F 1N6100: Group A test limits: Vf=1Vdc @If=100mA, Vf=1.5Vdc @If=500mA.
Note on N115: /550B: Group A Inspection Limits. Vfpeak=0.975V @Ifpeak=70A, tp=300us max, duty cycle <=2%.
Note on N116: /550B: Group A Inspection Limits. Vfpeak=0.975V @Ifpeak=70A, tp=300us max, duty cycle <=2%.
Note on N117: /474F 1N6510: Vf=1Vdc @If=100mA. Spec lists only 100mA and not 500mA ratings.
Note on N119: /474F 1N6510: Vf=1Vdc @If=100mA. Spec lists only 100mA and not 500mA ratings.
Note on N121: /575C 1N6514, US: Vfpeak=6V @Io=1A, 25C, Vfpeak=9.6V@Io-1A, 150C.
Note on N122: /575C 1N6514, US: Vfpeak=6V @Io=1A, 25C, Vfpeak=9.6V@Io-1A, 150C.
Note on N126: /590G 1N6628, U: Vf=1.35V @Io=2A, Vf=1.5V @Io=4A.
Note on N127: /590G 1N6628, U: Vf=1.35V @Io=2A, Vf=1.5V @Io=4A.
Note on N128: /590G 1N6628, U: Vf=1.35V @Io=2A, Vf=1.5V @Io=4A.
Note on N129: /590G 1N6628, U: Vf=1.35V @Io=2A, Vf=1.5V @Io=4A.
Note on N130: /578G 1N6638, U, US: Vf=0.8V @If=10mA; Vf=1.1V @If=200mA.
Note on N131: /578G 1N6638, U, US: Vf=0.8V @If=10mA; Vf=1.1V @If=200mA.
Note on N132: /578G 1N6638, U, US: Vf=0.8V @If=10mA; Vf=1.1V @If=200mA.
Note on N133: /578G 1N6638, U, US: Vf=0.8V @If=10mA; Vf=1.1V @If=200mA.
Note on N134: /609E 1N6640, US: 1N6640: Vfmax = 0.62V@If=1mA, 0.86V@If=50mA, 0.92@If=100mA, 1.0V@If=200mA.
Note on N135: /609E 1N6640, US: 1N6640: Vfmax = 0.62V@If=1mA, 0.86V@If=50mA, 0.92@If=100mA, 1.0V@If=200mA.
Note on N136: /609E 1N6640, US: 1N6640: Vfmax = 0.62V@If=1mA, 0.86V@If=50mA, 0.92@If=100mA, 1.0V@If=200mA.
Note on N137: /609E 1N6640, US: 1N6640: Vfmax = 0.62V@If=1mA, 0.86V@If=50mA, 0.92@If=100mA, 1.0V@If=200mA.
Note on N138: /578G 1N6642, U, US: Vf=0.8V @If=10mA; Vf=1.2V @If=100mA.
Note on N139: /578G 1N6642, U, US: Vf=0.8V @If=10mA; Vf=1.2V @If=100mA.
Note on N140: /578G 1N6642, U, US: Vf=0.8V @If=10mA; Vf=1.2V @If=100mA.
Note on N141: /578G 1N6642, U, US: Vf=0.8V @If=10mA; Vf=1.2V @If=100mA.
Note on N146: /610D: Vfpeak=0.37V @If=20mA; Vfpeak=0.5V @If=200mA; Vfpeak=0.7V @If=630mA.
Note on N147: /610D: Vfpeak=0.37V @If=20mA; Vfpeak=0.5V @If=200mA; Vfpeak=0.7V @If=630mA.
Note on N148: /610D: Vfpeak=0.37V @If=20mA; Vfpeak=0.5V @If=200mA; Vfpeak=0.7V @If=630mA.
Note on N149: /610D: Vfpeak=0.37V @If=20mA; Vfpeak=0.5V @If=200mA; Vfpeak=0.7V @If=630mA.
Note on N151: /586G 1N5819-1, UR-1: Vf=0.34V pk @If=0.1A; Vf=0.49V pk @If=1.0A; Vf=0.8V pk @If=3.1A.
Note on N152: /586G. 1N6761-1, UR-1: Ta=25C: Vf=0.38V@0.1A, Vf=0.69@1A; Ta=100C: Vf =0.64V@1A
Note on N153: /586G. 1N6761-1, UR-1: Ta=25C: Vf=0.38V@0.1A, Vf=0.69@1A; Ta=100C: Vf =0.64V@1A
Note on N154: /586G. 1N6761-1, UR-1: Ta=25C: Vf=0.38V@0.1A, Vf=0.69@1A; Ta=100C: Vf =0.64V@1A
Note on N155: /586G. 1N6761-1, UR-1: Ta=25C: Vf=0.38V@0.1A, Vf=0.69@1A; Ta=100C: Vf =0.64V@1A
Note on N157: SPD0801: Vfmax = .70V@If=.5A, .95V@If=1A.
Note on N158: SPD0801: Vfmax = .70V@If=.5A, .95V@If=1A.
Note on N160: /IR databook IR Spec 20353E: Vfm=1.1V@20A, Tj=25C, 1.6V@35A, Tj=25C.
Note on N161: /IR databook IR Spec 20353E: Vfm=1.1V@20A, Tj=25C, 1.6V@35A, Tj=25C.
Note on N163: /OnSemi databook: Vf max=0.6V @If=1A, Tj=25C. Fig 1 has Vf "typical".
Note on N165: /OnSemi databook: Vf max=0.6V @If=1A, Tj=25C. Fig 1 has Vf "typical".
Note on O24: /116M 1N914, UR: 116 lists no power rating. Microsemi spec list 500mW max power. Microsemi is only QML vendor. Will use 500mW. Temp derating only listed for current.
Note on O25: /116M 1N914, UR: 116 lists no power rating. Microsemi spec list 500mW max power. Microsemi is only QML vendor. Will use 500mW. Temp derating only listed for current.
Note on O26: /116M 1N914, UR: 116 lists no power rating. Microsemi spec list 500mW max power. Microsemi is only QML vendor. Will use 500mW. Temp derating only listed for current.
Note on O27: /116M 1N914, UR: 116 lists no power rating. Microsemi spec list 500mW max power. Microsemi is only QML vendor. Will use 500mW. Temp derating only listed for current.
Note on O31: /116R 1N4148, UR: 116 lists no power rating. Microsemi spec list 500mW max power. Microsemi is only QML vendor. Therefore use 500mW. Temp derating only listed for current.
Note on O32: /116R 1N4148, UR: 116 lists no power rating. Microsemi spec list 500mW max power. Microsemi is only QML vendor. Therefore use 500mW. Temp derating only listed for current.
Note on O33: /116R 1N4148, UR: 116 lists no power rating. Microsemi spec list 500mW max power. Microsemi is only QML vendor. Therefore use 500mW. Temp derating only listed for current.
Note on O34: /116R 1N4148, UR: 116 lists no power rating. Microsemi spec list 500mW max power. Microsemi is only QML vendor. Therefore use 500mW. Temp derating only listed for current.
Note on O35: /116R 1N4148, UR: 116 lists no power rating. Microsemi spec list 500mW max power. Microsemi is only QML vendor. Therefore use 500mW. Temp derating only listed for current.
Note on O36: /116R 1N4148, UR: 116 lists no power rating. Microsemi spec list 500mW max power. Microsemi is only QML vendor. Therefore use 500mW. Temp derating only listed for current.
Note on O38: /231L 1N4150, UR: Spec lists no power rating. Microsemi spec list 500mW max power. Microsemi is only QML vendor. Will use 500mW. No Temp derating listed for power.
Note on O39: /231L 1N4150, UR: Spec lists no power rating. Microsemi spec list 500mW max power. Microsemi is only QML vendor. Will use 500mW. No Temp derating listed for power.
Note on O40: /231L 1N4150, UR: Spec lists no power rating. Microsemi spec list 500mW max power. Microsemi is only QML vendor. Will use 500mW. No Temp derating listed for power.
Note on O41: /231L 1N4150, UR: Spec lists no power rating. Microsemi spec list 500mW max power. Microsemi is only QML vendor. Will use 500mW. No Temp derating listed for power.
Note on O42: /231L 1N4150, UR: Spec lists no power rating. Microsemi spec list 500mW max power. Microsemi is only QML vendor. Will use 500mW. No Temp derating listed for power.
Note on O43: /231L 1N4150, UR: Spec lists no power rating. Microsemi spec list 500mW max power. Microsemi is only QML vendor. Will use 500mW. No Temp derating listed for power.
Note on O45: /586G 1N6761-1, UR-1: L=0.375": thetaJL=70C/W; L=0 end cap: thetaJEC=40C/W.
Note on O46: /463E: L=0.375": Pd= 500mW @TL<=50C; End cap: Pd=500mW @Tec<=125C; both types derated to 0 @ 175C.
Note on O47: /463E: L=0.375": Pd= 500mW @TL<=50C; End cap: Pd=500mW @Tec<=125C; both types derated to 0 @ 175C.
Note on O48: /463E: L=0.375": Pd= 500mW @TL<=50C; End cap: Pd=500mW @Tec<=125C; both types derated to 0 @ 175C.
Note on O49: /463E: L=0.375": Pd= 500mW @TL<=50C; End cap: Pd=500mW @Tec<=125C; both types derated to 0 @ 175C.
Note on O50: /463E: L=0.375": Pd= 500mW @TL<=50C; End cap: Pd=500mW @Tec<=125C; both types derated to 0 @ 175C.
Note on O51: /463E: L=0.375": Pd= 500mW @TL<=50C; End cap: Pd=500mW @Tec<=125C; both types derated to 0 @ 175C.
Note on O52: /463E: L=0.375": Pd= 500mW @TL<=50C; End cap: Pd=500mW @Tec<=125C; both types derated to 0 @ 175C.
Note on O54: /411L: Figure 5 Pd vs Lead Temp: Pdmax = (tjmax - tl)/thetaJC. Tjmax = 175, note: thetaJEC in abs max rating section is 10C/W but Figure 5 uses lower thetaJEC. Use Abs Max thetaJEC instead of figure 5 value. Microsemi & Sensitron Semiconductor specs agree w/ 10C/W.
Note on O55: /411L: Figure 5 Pd vs Lead Temp: Pdmax = (tjmax - tl)/thetaJC. Tjmax = 175, note: thetaJEC in abs max rating section is 10C/W but Figure 5 uses lower thetaJEC. Use Abs Max thetaJEC instead of figure 5 value. Microsemi & Sensitron Semiconductor specs agree w/ 10C/W.
Note on O56: /411L: Figure 5 Pd vs Lead Temp: Pdmax = (tjmax - tl)/thetaJC. Tjmax = 175, note: thetaJEC in abs max rating section is 10C/W but Figure 5 uses lower thetaJEC. Use Abs Max thetaJEC instead of figure 5 value. Microsemi & Sensitron Semiconductor specs agree w/ 10C/W.
Note on O57: /411L: Figure 5 Pd vs Lead Temp: Pdmax = (tjmax - tl)/thetaJC. Tjmax = 175, note: thetaJEC in abs max rating section is 10C/W but Figure 5 uses lower thetaJEC. Use Abs Max thetaJEC instead of figure 5 value. Microsemi & Sensitron Semiconductor specs agree w/ 10C/W.
Note on O58: /429K: Current Spec removed power ratings and only derates current for temperature. /429F: Pd curve equation: (TjMaxRated-25)/ThetaJC Curve only show up to 10W for Tec. Older version of spec had following data: L=0.375": Pd=4W @TL<=25C; Endcap: Pd=10W @Tec<=105C. Will keep /429F curve equation and 10W max limit.
Note on O59: /429K: Current Spec removed power ratings and only derates current for temperature. /429F: Pd cuve equation: (TjMaxRated-25)/ThetaJC Curve only show up to 10W for Tec. Older version of spec had following data: L=0.375": Pd=4W @TL<=25C; Endcap: Pd=10W @Tec<=105C. Will keep /429F curve equation and 10W max limit.
Note on O60: /429K: Current Spec removed power ratings and only derates current for temperature. /429H: Pd curve equation: (TjMaxRated-25)/ThetaJC Curve only show up to 10W for Tec. Older version of spec had following data: L=0.375": Pd=4W @TL<=25C; Endcap: Pd=10W @Tec<=105C. Will keep /429F curve equation and 10W max limit.
Note on O61: /429K: Current Spec removed power ratings and only derates current for temperature. /429F: Pd curve equation: (TjMaxRated-25)/ThetaJC Curve only show up to 10W for Tec. Older version of spec had following data: L=0.375": Pd=4W @TL<=25C; Endcap: Pd=10W @Tec<=105C. Will keep /429F curve equation and 10W max limit.
Note on O62: /429K: Current Spec removed power ratings and only derates current for temperature. /429F: Pd curve equation: (TjMaxRated-25)/ThetaJC Curve only show up to 10W for Tec. Older version of spec had following data: L=0.375": Pd=4W @TL<=25C; Endcap: Pd=10W @Tec<=105C. Will keep /429F curve equation and 10W max limit.
Note on O63: /429K: Current Spec removed power ratings and only derates current for temperature. /429F: Pd curve equation: (TjMaxRated-25)/ThetaJC Curve only show up to 10W for Tec. Older version of spec had following data: L=0.375": Pd=4W @TL<=25C; Endcap: Pd=10W @Tec<=105C. Will keep /429F curve equation and 10W max limit.
Note on O64: /429K: Current Spec removed power ratings and only derates current for temperature. /429F: Pd curve equation: (TjMaxRated-25)/ThetaJC Curve only show up to 10W for Tec. Older version of spec had following data: L=0.375": Pd=4W @TL<=25C; Endcap: Pd=10W @Tec<=105C. Will keep /429F curve equation and 10W max limit.
Note on O65: /429K: Current Spec removed power ratings and only derates current for temperature. /429F: Pd curve equation: (TjMaxRated-25)/ThetaJC Curve only show up to 10W for Tec. Older version of spec had following data: L=0.375": Pd=4W @TL<=25C; Endcap: Pd=10W @Tec<=105C. Will keep /429F curve equation and 10W max limit.
Note on O66: /429K: Current Spec removed power ratings and only derates current for temperature. /429F: Pd curve equation: (TjMaxRated-25)/ThetaJC Curve only show up to 10W for Tec. Older version of spec had following data: L=0.375": Pd=4W @TL<=25C; Endcap: Pd=10W @Tec<=105C. Will keep /429F curve equation and 10W max limit.
Note on O67: /429K: Current Spec removed power ratings and only derates current for temperature. /429F: Pd curve equation: (TjMaxRated-25)/ThetaJC Curve only show up to 10W for Tec. Older version of spec had following data: L=0.375": Pd=4W @TL<=25C; Endcap: Pd=10W @Tec<=105C. Will keep /429F curve equation and 10W max limit.
Note on O68: /429K: Current Spec removed power ratings and only derates current for temperature. /429F: Pd curve equation: (TjMaxRated-25)/ThetaJC Curve only show up to 10W for Tec. Older version of spec had following data: L=0.375": Pd=4W @TL<=25C; Endcap: Pd=10W @Tec<=105C. Will keep /429F curve equation and 10W max limit.
Note on O69: /429K: Current Spec removed power ratings and only derates current for temperature. /429F: Pd curve equation: (TjMaxRated-25)/ThetaJC Curve only show up to 10W for Tec. Older version of spec had following data: L=0.375": Pd=4W @TL<=25C; Endcap: Pd=10W @Tec<=105C. Will keep /429F curve equation and 10W max limit.
Note on O70: /429K: Current Spec removed power ratings and only derates current for temperature. /429F: Pd curve equation: (TjMaxRated-25)/ThetaJC Curve only show up to 10W for Tec. Older version of spec had following data: L=0.375": Pd=4W @TL<=25C; Endcap: Pd=10W @Tec<=105C. Will keep /429F curve equation and 10W max limit.
Note on O71: /429K: Current Spec removed power ratings and only derates current for temperature. /429F: Pd curve equation: (TjMaxRated-25)/ThetaJC Curve only show up to 10W for Tec. Older version of spec had following data: L=0.375": Pd=4W @TL<=25C; Endcap: Pd=10W @Tec<=105C. Will keep /429F curve equation and 10W max limit.
Note on O72: /429K: Current Spec removed power ratings and only derates current for temperature. /429F: Pd curve equation: (TjMaxRated-25)/ThetaJC Curve only show up to 10W for Tec. Older version of spec had following data: L=0.375": Pd=4W @TL<=25C; Endcap: Pd=10W @Tec<=105C. Will keep /429F curve equation and 10W max limit.
Note on O73: /429K: Current Spec removed power ratings and only derates current for temperature. /429F: Pd curve equation: (TjMaxRated-25)/ThetaJC Curve only show up to 10W for Tec. Older version of spec had following data: L=0.375": Pd=4W @TL<=25C; Endcap: Pd=10W @Tec<=105C. Will keep /429F curve equation and 10W max limit.
Note on O80: /474F 1N5772: Pt=500mW @Ta<=25C, derate 4mW/C @Ta>25C. Microsemi is only QML, Microsemi spec1N5772 Rev A: 400mW @T=25C each diode, no derating; 500mW @T=25C per pkg, derated 4mW/C T>25C. (Pd= 1.5W @Tc=25C was from Ed Powell's notes was derived from (Tjmax-25)/thetaJC) Microsmi Tech Support since provided derating of 100C/W for all diodes operating simultaneously and 600C/W for single diode operating. Pkg rating is the lesser of either 500mW or (tjmax - tcase)/thetaJL.
Note on O82: /474F 1N5772: Pd=500mW @Ta<=25C, derate 4mW/C @Ta>25C. Microsemi is only QML, Microsemi spec1N5772 Rev A: 400mW @T=25C each diode, no derating; 500mW @T=25C per pkg, derated 4mW/C T>25C. (Pd= 1.5W @Tc=25C was from Ed Powell's notes was derived from (Tjmax-25)/thetaJC) Microsmi Tech Support since provided derating of 100C/W for all diodes operating simultaneously and 600C/W for single diode operating.
Note on O85: /477H: SMD lists no power rating; Microsemi spec 1N5802 -1N5806 Rev A Lists no max power rating. Other Mfgs list no rating. Therefore NoSpec.
Note on O86: /477H: SMD lists no power rating; Microsemi spec 1N5802 -1N5806 Rev A Lists no max power rating. Other Mfgs list no rating. Therefore NoSpec.
Note on O87: /477H: SMD lists no power rating; Microsemi spec 1N5802US -1N5806US Rev A Lists no max power rating. Other Mfgs list no rating. Therefore NoSpec.
Note on O88: /575C 1N6514: Io=1.0A @55C, derate linearly to Io=0.65A@100C; for Ta>100C, Io derate to 0A@175C. Ifpeak=60A @tp=8.3msec.
Note on O89: /477H: SMD lists no power rating; Microsemi spec 1N5802 -1N5806 Rev A Lists no max power rating. Other Mfgs list no rating. Therefore NoSpec.
Note on O90: /477H: SMD lists no power rating; Microsemi spec 1N5802 -1N5806 Rev A Lists no max power rating. Other Mfgs list no rating. Therefore NoSpec.
Note on O93: /477H: SMD lists no power rating; Microsemi spec 1N5807-1N5811 Rev B plots power vs lead temp, which is equal to the thermal resistance. Therefore, use (Tjmax-25C)/thetaJC for 25C power rating. Other Mfgs list no rating. Therefore no conflict w/ Microsemi approach.
Note on O94: /477H: SMD lists no power rating; Microsemi spec 1N5807-1N5811 Rev B plots power vs lead temp, which is equal to the thermal resistance. Therefore, use (Tjmax-25C)/thetaJC for 25C power rating. Other Mfgs list no rating. Therefore no conflict w/ Microsemi approach.
Note on O95: /477H: SMD lists no power rating; Microsemi spec 1N5807US-1N5811US Rev C Lists no max power rating. Other Mfgs list no rating. Therefore NoSpec.
Note on O96: /477H: SMD lists no power rating; Microsemi spec 1N5807US-1N5811US Rev C Lists no max power rating. Other Mfgs list no rating. Therefore NoSpec.
Note on O97: /477H: SMD lists no power rating; Microsemi spec 1N5807-1N5811 Rev B plots power vs lead temp, which is equal to the thermal resistance. Therefore, use (Tjmax-25C)/thetaJC for 25C power rating. Other Mfgs list no rating. Therefore no conflict w/ Microsemi approach.
Note on O98: /477H: SMD lists no power rating; Microsemi spec 1N5807-1N5811 Rev B plots power vs lead temp, which is equal to the thermal resistance. Therefore, use (Tjmax-25C)/thetaJC for 25C power rating. Other Mfgs list no rating. Therefore no conflict w/ Microsemi approach.
Note on O99: /477H: SMD lists no power rating; Microsemi spec 1N5807US-1N5811US Rev C Lists no max power rating. Other Mfgs list no rating. Therefore NoSpec.
Note on O100: /477H: SMD lists no power rating; Microsemi spec 1N5807US-1N5811US Rev C Lists no max power rating. Other Mfgs list no rating. Therefore NoSpec.
Note on O108: /503E 1N6081: Pd = (Tjmax - Tl)/ thetaJC, Tjmax=155C.
Note on O109: /503E 1N6081: Pd = (Tjmax - Tl)/ thetaJC, Tjmax=155C.
Note on O110: /474F 1N5772, 1N6100, 1N6510: Pt=500mW @Ta<=25C, derate 4mW/C @Ta>25C. Microsemi is only QML, Microsemi spec1N6100 Rev C: 400mW @T=25C each diode, no derating; 500mW @T=25C per pkg, derated 4mW/C T>25C. (Pd= 1.5W @Tc=25C was from Ed Powell's notes was derived from (Tjmax-25)/thetaJC) Microsmi Tech Support since provided derating of 100C/W for all diodes operating simultaneously and 600C/W for single diode operating. Pkg rating is the lesser of either 500mW or (tjmax - tcase)/thetaJL.
Note on O111: /474F 1N5772, 1N6100, 1N6510: Pt=500mW @Ta<=25C, derate 4mW/C @Ta>25C. Microsemi is only QML, Microsemi spec1N6100 Rev C: 400mW @T=25C each diode, no derating; 500mW @T=25C per pkg, derated 4mW/C T>25C. (Pd= 1.5W @Tc=25C was from Ed Powell's notes was derived from (Tjmax-25)/thetaJC) Microsmi Tech Support since provided derating of 100C/W for all diodes operating simultaneously and 600C/W for single diode operating. Pkg rating is the lesser of either 500mW or (tjmax - tcase)/thetaJL.
Note on O112: /474F 1N5772, 1N6100, 1N6510: Pt=500mW @Ta<=25C, derate 4mW/C @Ta>25C. Microsemi is only QML, Microsemi spec1N6100 Rev C: 400mW @T=25C each diode, no derating; 500mW @T=25C per pkg, derated 4mW/C T>25C. (Pd= 1.5W @Tc=25C was from Ed Powell's notes was derived from (Tjmax-25)/thetaJC) Microsmi Tech Support since provided derating of 100C/W for all diodes operating simultaneously and 600C/W for single diode operating. Pkg rating is the lesser of either 500mW or (tjmax - tcase)/thetaJL.
Note on O113: /474F 1N5772, 1N6100, 1N6510: Pt=500mW @Ta<=25C, derate 4mW/C @Ta>25C. Microsemi is only QML, Microsemi spec1N6100 Rev C: 400mW @T=25C each diode, no derating; 500mW @T=25C per pkg, derated 4mW/C T>25C. (Pd= 1.5W @Tc=25C was from Ed Powell's notes was derived from (Tjmax-25)/thetaJC) Microsmi Tech Support since provided derating of 100C/W for all diodes operating simultaneously and 600C/W for single diode operating. Pkg rating is the lesser of either 500mW or (tjmax - tcase)/thetaJL.
Note on O121: /575C 1N6514: SMD lists no max Power Voltage Multipliers Inc is only vendor, VMI spec leaded part. Pd vs Temp curve lists L=0.3" instead of L=0.375 L=0.3" curve is to derive L=0.375" @ Pd@25C by using scaling thermal resistance for the lead. thetaJL(0.375) = [((thetaJL(0.3) - thetaJL(0))*L(0.375)/L(0.3))+thetaJL(0)] (Tjmax-25C)/thetaJL(0.375)
Note on O122: /575C 1N6514: SMD lists no max Power Voltage Multipliers Inc is only vendor, VMI spec leaded part. Pd vs Temp curve lists L=0.3" instead of L=0.375 L=0.3" curve is to derive L=0.375" @ Pd@25C by using scaling thermal resistance for the lead. thetaJL(0.375) = [((thetaJL(0.3) - thetaJL(0))*L(0.375)/L(0.3))+thetaJL(0)] (Tjmax-25C)/thetaJL(0.375)
Note on O123: /575C 1N6514US: SMD lists no max Power Voltage Multipliers Inc is only vendor, VMI spec for US; Pd max = 25W @ Tl<=50C, derated linearly to 0W @ Tl=175.
Note on O124: /575C 1N6514US: SMD lists no max Power Voltage Multipliers Inc is only vendor, VMI spec for US; Pd max = 25W @ Tl<=50C, derated linearly to 0W @ Tl=175.
Note on P79: /477H: SMD lists no power rating; Microsemi spec 1N5807-1N5811 Rev B plots power vs lead temp, which is equal to the thermal resistance. Therefore, use (Tjmax-25C)/thetaJC for 25C power rating. Other Mfgs list no rating. Therefore no conflict w/ Microsemi approach.
Note on P110: /474F 1N6100: Pt=500mW @Ta<=25C, derate 4mW/C @Ta>25C. Microsemi is only QML, Microsemi spec1N6100 Rev C: 400mW @T=25C each diode, no derating; 500mW @T=25C per pkg, derated 4mW/C T>25C. (Pd= 1.5W @Tc=25C from Ed Powell's notes)
Note on P112: /474F 1N6100: Pt=500mW @Ta<=25C, derate 4mW/C @Ta>25C. Microsemi is only QML, Microsemi spec1N6100 Rev C: 400mW @T=25C each diode, no derating; 500mW @T=25C per pkg, derated 4mW/C T>25C. (Pd= 1.5W @Tc=25C from Ed Powell's notes)
Note on P117: /474F 1N6510: Pd=500mW @Ta<=25C, derate 4mW/C @Ta>25C. (Pd = 1.5W @ Tc=25C from Ed Powell's notes) note: microsemi spec list 500mW as total case power & Pd max = 400mW for each diode. Microsemi is only QML.
Note on P119: /474E: Pd rating for Entire Package. Microsemi spec: 400mW @T=25C each diode, no derating; 500mW @T=25C per pkg, derated 4mW/C T>25C.
Note on P121: /575C 1N6514: SMD lists no max Power Voltage Multipliers Inc is only vendor, VMI spec leaded part. Pd@tempPartMax Scaled from 25C value.
Note on Q4: --8454D--> General purpose, rectifier, switching PIN/Shottky, Thyristor, Pwr Shottky Fwd I = 50% Surge I = 50% Vr = 75% Tj = lesser of:125C (or 40C< Max Spec)
Note on Q5: --8545D --> FET Current Regulator: Fwd I = NA Surge I = NA Vr = 75% Tj = lesser of:125C (or 40C< Max Spec)
Note on Q6: --8545D--> RF, microwave, pin, x, mixer, detector, gunn, step recovery diodes: Fwd I = 50% Vr = 75% Power= 50% Tj = lesser of:125C (or 40C< Max Spec)
Note on Q7: /575C 1N6514: SMD lists no max Power Voltage Multipliers Inc is only vendor, VMI spec leaded part; plot shows max lead temp determined from thetaJL. Pd max = (tjmax-tlead)/thetaJL, thetaJL not given for 0.375 and doesn't match mil spec. thetaJEC=3W/C. thetaJL derived from Pd = 8W @ L=0.3, Pd=0W @ 175C.
Note on Q8: /575C 1N6514: L=0.25", thetaJL=12C/W; L=0, thetaJEC=4C/W. thetaJL not given for L=0.375. for 0.375, thetaJL = (thetaJL(.25)-thetaJEC)*0.375/0.25 + thetaJEC.
Note on Q14: PDg = 1.00 x Pd@TmaxRated PDi = 1.00 x Pd@TmaxRated PDm = 0.50 x Pd@TmaxRated PDp = 0.50 x Pd@TmaxRated PDv = 0.50 x Pd@TmaxRated
Note on T101: /478G: Package is Do-4 and unencapsulated die.
Note on T102: /478G: Package is Do-4 and unencapsulated die.
Note on U19: /474F 1N6510: Vf=1Vdc @If=100mA. Spec lists only 100mA and not 500mA ratings.
Note on U20: /240K: (in 4.4.4) thetaJL=250C/W L=.375; thetaJEC=100C/W.
Note on U21: /240K: (in 4.4.4) thetaJL=250C/W L=.375; thetaJEC=100C/W.
Note on U22: /240K: (in 4.4.4) thetaJL=250C/W L=.375; thetaJEC=100C/W.
Note on U24: /116K: thetaJL=250C/W L=.375; thetaJEC=100C/W.
Note on U25: /116K: thetaJL=250C/W L=.375; thetaJEC=100C/W.
Note on U26: /116K: thetaJL=250C/W L=.375; thetaJEC=100C/W.
Note on U27: /116K: thetaJL=250C/W L=.375; thetaJEC=100C/W.
Note on U29: Fairchild 1N4100RevC: thetaJA = 50C/W, no thetaJC given.
Note on U30: Fairchild 1N4100RevC: thetaJA = 50C/W, no thetaJC given.
Note on U31: /116R: 1N4148: thetaJL=250C/W L=.375; 1N4148UBx: thetaJSP=120C/W, SP = solder pad; 1N4148UR: thetaJEC=100C/W. note: theta(PCB) value is addressed in Thermal Analysis and not in EPSA.
Note on U32: /116R: 1N4148: thetaJL=250C/W L=.375; 1N4148UBx: thetaJSP=120C/W, SP = solder pad; 1N4148UR: thetaJEC=100C/W. note: theta(PCB) value is addressed in Thermal Analysis and not in EPSA.
Note on U33: /116R: 1N4148: thetaJL=250C/W L=.375; 1N4148UBx: thetaJSP=120C/W, SP = solder pad; 1N4148UR: thetaJEC=100C/W. note: theta(PCB) value is addressed in Thermal Analysis and not in EPSA.
Note on U34: /116R: 1N4148: thetaJL=250C/W L=.375; 1N4148UBx: thetaJSP=120C/W, SP = solder pad; 1N4148UR: thetaJEC=100C/W. note: theta(PCB) value is addressed in Thermal Analysis and not in EPSA.
Note on U35: /116R: 1N4148: thetaJL=250C/W L=.375; 1N4148UBx: thetaJSP=120C/W, SP = solder pad; 1N4148UR: thetaJEC=100C/W. note: theta(PCB) value is addressed in Thermal Analysis and not in EPSA.
Note on U36: /116R: 1N4148: thetaJL=250C/W L=.375; 1N4148UBx: thetaJSP=120C/W, SP = solder pad; 1N4148UR: thetaJEC=100C/W. note: theta(PCB) value is addressed in Thermal Analysis and not in EPSA.
Note on U38: /231L: 1N4150-1, L=0.375": thetaJL=250C/W; 1N4148UBx: thetaJSP=120C/W, SP = solder pad; 1N4150UR-1, L=0" suffix US: thetaJEC=100C/W. note: theta(PCB) value is addressed in Thermal Analysis and not in EPSA.
Note on U39: /231L: 1N4150-1, L=0.375": thetaJL=250C/W; 1N4148UBx: thetaJSP=120C/W, SP = solder pad; 1N4150UR-1, L=0" suffix US: thetaJEC=100C/W. note: theta(PCB) value is addressed in Thermal Analysis and not in EPSA.
Note on U40: /231L: 1N4150-1, L=0.375": thetaJL=250C/W; 1N4148UBx: thetaJSP=120C/W, SP = solder pad; 1N4150UR-1, L=0" suffix US: thetaJEC=100C/W. note: theta(PCB) value is addressed in Thermal Analysis and not in EPSA.
Note on U41: /231L: 1N4150-1, L=0.375": thetaJL=250C/W; 1N4148UBx: thetaJSP=120C/W, SP = solder pad; 1N4150UR-1, L=0" suffix US: thetaJEC=100C/W. note: theta(PCB) value is addressed in Thermal Analysis and not in EPSA.
Note on U42: /231L: 1N4150-1, L=0.375": thetaJL=250C/W; 1N4148UBx: thetaJSP=120C/W, SP = solder pad; 1N4150UR-1, L=0" suffix US: thetaJEC=100C/W. note: theta(PCB) value is addressed in Thermal Analysis and not in EPSA.
Note on U43: /231L: 1N4150-1, L=0.375": thetaJL=250C/W; 1N4148UBx: thetaJSP=120C/W, SP = solder pad; 1N4150UR-1, L=0" suffix US: thetaJEC=100C/W. note: theta(PCB) value is addressed in Thermal Analysis and not in EPSA.
Note on U45: /586G 1N6761-1, UR-1: L=0.375": thetaJL=70C/W; L=0 end cap: thetaJEC=40C/W.
Note on U46: /463E: L=0.375": thetaJL= 250C/W; Endcap: thetaJEC=100C/W.
Note on U47: /463E: L=0.375": thetaJL= 250C/W; Endcap: thetaJEC=100C/W.
Note on U48: /463E: L=0.375": thetaJL= 250C/W; Endcap: thetaJEC=100C/W.
Note on U49: /463E: L=0.375": thetaJL= 250C/W; Endcap: thetaJEC=100C/W.
Note on U50: /463E: L=0.375": thetaJL= 250C/W; Endcap: thetaJEC=100C/W.
Note on U51: /610D: Vfpeak=0.37V @If=20mA; Vfpeak=0.5V @If=200mA; Vfpeak=0.7V @If=630mA.
Note on U52: /IR databook: Vf=0.7V @If=10A (curve), Vf=1.1V @If=20A, Vf=1.6@35A (max values @ Tj=25C).
Note on U54: /411H: L=0.375": thetaJL=20C/W; suffix US: thetaJEC=10C/W.
Note on U55: /411H: L=0.375": thetaJL=20C/W; suffix US: thetaJEC=10C/W.
Note on U56: /411H: L=0.375": thetaJL=20C/W; suffix US: thetaJEC=10C/W.
Note on U57: /411H: L=0.375": thetaJL=20C/W; suffix US: thetaJEC=10C/W.
Note on U59: /429K: L=0.375": thetaJL=38C/W; L=0": thetaJL=7C/W.
Note on U60: /429K: L=0.375": thetaJL=38C/W; L=0": thetaJL=7C/W.
Note on U61: /429K: L=0.375": thetaJL=38C/W; L=0": thetaJL=7C/W.
Note on U62: /429K: L=0.375": thetaJL=38C/W; L=0": thetaJL=7C/W.
Note on U63: /429K: L=0.375": thetaJL=38C/W; L=0": thetaJL=7C/W.
Note on U64: /429K: L=0.375": thetaJL=38C/W; L=0": thetaJL=7C/W.
Note on U65: /429K: L=0.375": thetaJL=38C/W; L=0": thetaJL=7C/W.
Note on U66: /429K: L=0.375": thetaJL=38C/W; L=0": thetaJL=7C/W.
Note on U67: /429K: L=0.375": thetaJL=38C/W; L=0": thetaJL=7C/W.
Note on U68: /429K: L=0.375": thetaJL=38C/W; L=0": thetaJL=7C/W.
Note on U69: /429K: L=0.375": thetaJL=38C/W; L=0": thetaJL=7C/W.
Note on U70: /429K: L=0.375": thetaJL=38C/W; L=0": thetaJL=7C/W.
Note on U71: /429K: L=0.375": thetaJL=38C/W; L=0": thetaJL=7C/W.
Note on U72: /429K: L=0.375": thetaJL=38C/W; L=0": thetaJL=7C/W.
Note on U73: /429K: L=0.375": thetaJL=38C/W; L=0": thetaJL=7C/W.
Note on U75: /474F 1N5772: Pt=500mW @Ta<=25C, derate 4mW/C @Ta>25C. Microsemi is only QML, Microsemi spec1N5772 Rev A: 400mW @T=25C each diode, no derating; 500mW @T=25C per pkg, derated 4mW/C T>25C. (Pd= 1.5W @Tc=25C was from Ed Powell's notes)
Note on U76: /444K: L=0.375": thetaJL=250C/W; L=0" end cap (suffix UR): thetaJEC=100C/W.
Note on U77: /444K: L=0.375": thetaJL=250C/W; L=0" end cap (suffix UR): thetaJEC=100C/W.
Note on U78: /444K: L=0.375": thetaJL=250C/W; L=0" end cap (suffix UR): thetaJEC=100C/W.
Note on U80: /474F: 1N5772, 1N6100, 1N6510 derating factor =3.33mW/C. (old thetaJC = 83C/W was from Ed Powell's notes). Microsemi tech support provided thetaJC = 100C/W for pkg (all diodes operating in simultaneously. Larger x-sectional area = lower thermal resistance). 600C/W for single diode operating in pkg.
Note on U81: /474F: 1N5772, 1N6100, 1N6510 derating factor =3.33mW/C. (old thetaJC = 83C/W was from Ed Powell's notes). Microsemi tech support provided thetaJC = 100C/W for pkg (all diodes operating in simultaneously. Larger x-sectional area = lower thermal resistance). 600C/W for single diode operating in pkg.
Note on U82: /474F: 1N5772, 1N6100, 1N6510 derating factor =3.33mW/C. (old thetaJC = 83C/W was from Ed Powell's notes). Microsemi tech support provided thetaJC = 100C/W for pkg (all diodes operating in simultaneously. Larger x-sectional area = lower thermal resistance). 600C/W for single diode operating in pkg.
Note on U83: /474F: 1N5772, 1N6100, 1N6510 derating factor =3.33mW/C. (old thetaJC = 83C/W was from Ed Powell's notes). Microsemi tech support provided thetaJC = 100C/W for pkg (all diodes operating in simultaneously. Larger x-sectional area = lower thermal resistance). 600C/W for single diode operating in pkg.
Note on U85: /474F 1N5772, 1N6100, 1N6510: Pt=500mW @Ta<=25C, derate 4mW/C @Ta>25C. Microsemi is only QML, Microsemi spec1N6510 Rev A: 400mW @T=25C each diode, no derating; 500mW @T=25C per pkg, derated 4mW/C T>25C. (Pd= 1.5W @Tc=25C was from Ed Powell's notes was derived from (Tjmax-25)/thetaJC) Microsmi Tech Support since provided derating of 100C/W for all diodes operating simultaneously and 600C/W for single diode operating. Pkg rating is the lesser of either 500mW or (tjmax - tcase)/thetaJL.
Note on U86: /477H 1N5804 & -US: L=0.375": thetaJL=36C/W @Tl>75C; L=0 end cap: thetaJEC=13C/W @Tec>75C.
Note on U87: /477H 1N5804 & -US: L=0.375": thetaJL=36C/W @Tl>75C; L=0 end cap: thetaJEC=13C/W @Tec>75C.
Note on U88: /477H 1N5804 & -US: L=0.375": thetaJL=36C/W @Tl>75C; L=0 end cap: thetaJEC=13C/W @Tec>75C.
Note on U89: /477H 1N5804 & -US, 1N5806 & -US: L=0.375": thetaJL=36C/W @Tl>75C; L=0 end cap: thetaJEC=13C/W @Tec>75C.
Note on U90: /477H 1N5804 & -US, 1N5806 & -US: L=0.375": thetaJL=36C/W @Tl>75C; L=0 end cap: thetaJEC=13C/W @Tec>75C.
Note on U91: /477H 1N5804 & -US, 1N5806 & -US: L=0.375": thetaJL=36C/W @Tl>75C; L=0 end cap: thetaJEC=13C/W @Tec>75C.
Note on U92: /477H 1N5804 & -US, 1N5806 & -US: L=0.375": thetaJL=36C/W @Tl>75C; L=0 end cap: thetaJEC=13C/W @Tec>75C.
Note on U93: /477H 1N5809 & -US & 1N5811 & -US: L=0.375": thetaJL=22C/W @TL>75C; L=0 end cap: thetaJEC=6.5C/W @Tec>75C.
Note on U94: /477H 1N5809 & -US & 1N5811 & -US: L=0.375": thetaJL=22C/W @TL>75C; L=0 end cap: thetaJEC=6.5C/W @Tec>75C.
Note on U95: /477H 1N5809 & -US & 1N5811 & -US: L=0.375": thetaJL=22C/W @TL>75C; L=0 end cap: thetaJEC=6.5C/W @Tec>75C.
Note on U96: /477H 1N5809 & -US & 1N5811 & -US: L=0.375": thetaJL=22C/W @TL>75C; L=0 end cap: thetaJEC=6.5C/W @Tec>75C.
Note on U97: /477H 1N5809 & -US & 1N5811 & -US: L=0.375": thetaJL=22C/W @TL>75C; L=0 end cap: thetaJEC=6.5C/W @Tec>75C.
Note on U98: /477H 1N5809 & -US & 1N5811 & -US: L=0.375": thetaJL=22C/W @TL>75C; L=0 end cap: thetaJEC=6.5C/W @Tec>75C.
Note on U99: /477H 1N5809 & -US & 1N5811 & -US: L=0.375": thetaJL=22C/W @TL>75C; L=0 end cap: thetaJEC=6.5C/W @Tec>75C.
Note on U100: /477H 1N5809 & -US & 1N5811 & -US: L=0.375": thetaJL=22C/W @TL>75C; L=0 end cap: thetaJEC=6.5C/W @Tec>75C.
Note on U103: /586G 1N5819, US: L=0.375": thetaJL=70C/W; L=0 end cap: thetaJEC=40C/W.
Note on U104: /586G 1N5819, US: L=0.375": thetaJL=70C/W; L=0 end cap: thetaJEC=40C/W.
Note on U105: /586G 1N5819, US: L=0.375": thetaJL=70C/W; L=0 end cap: thetaJEC=40C/W.
Note on U106: /586G 1N5819, US: L=0.375": thetaJL=70C/W; L=0 end cap: thetaJEC=40C/W.
Note on U108: /503B 1N6081: L=0.375": thetaJL=23.5C/W; L=0": thetaJl=5.0C/W. Leaded or die part
Note on U109: /503B 1N6081: L=0.375": thetaJL=23.5C/W; L=0": thetaJl=5.0C/W. Leaded or die part
Note on U110: /474F: 1N5772, 1N6100, 1N6510 derating factor =3.33mW/C. (old thetaJC = 83C/W was from Ed Powell's notes). Microsemi tech support provided thetaJC = 100C/W for pkg (all diodes operating in simultaneously Larger x-sectional area = lower thermal resistance). 600C/W for single diode operating in pkg.
Note on U111: /474F: 1N5772, 1N6100, 1N6510 derating factor =3.33mW/C. (old thetaJC = 83C/W was from Ed Powell's notes). Microsemi tech support provided thetaJC = 100C/W for pkg (all diodes operating in simultaneously Larger x-sectional area = lower thermal resistance). 600C/W for single diode operating in pkg.
Note on U112: /474F: 1N5772, 1N6100, 1N6510 derating factor =3.33mW/C. (old thetaJC = 83C/W was from Ed Powell's notes). Microsemi tech support provided thetaJC = 100C/W for pkg (all diodes operating in simultaneously Larger x-sectional area = lower thermal resistance). 600C/W for single diode operating in pkg.
Note on U113: /474F: 1N5772, 1N6100, 1N6510 derating factor =3.33mW/C. (old thetaJC = 83C/W was from Ed Powell's notes). Microsemi tech support provided thetaJC = 100C/W for pkg (all diodes operating in simultaneously Larger x-sectional area = lower thermal resistance). 600C/W for single diode operating in pkg.
Note on U117: /474F: 1N5772, 1N6100, 1N6510 derating factor =3.33mW/C. (old thetaJC = 83C/W was from Ed Powell's notes). Microsemi tech support provided thetaJC = 100C/W for pkg (all diodes operating in simultaneously. Larger x-sectional area = lower thermal resistance). 600C/W for single diode operating in pkg.
Note on U118: /474F: 1N5772, 1N6100, 1N6510 derating factor =3.33mW/C. (old thetaJC = 83C/W was from Ed Powell's notes). Microsemi tech support provided thetaJC = 100C/W for pkg (all diodes operating in simultaneously. Larger x-sectional area = lower thermal resistance). 600C/W for single diode operating in pkg.
Note on U119: /474F: 1N5772, 1N6100, 1N6510 derating factor =3.33mW/C. (old thetaJC = 83C/W was from Ed Powell's notes). Microsemi tech support provided thetaJC = 100C/W for pkg (all diodes operating in simultaneously. Larger x-sectional area = lower thermal resistance). 600C/W for single diode operating in pkg.
Note on U120: /474F: 1N5772, 1N6100, 1N6510 derating factor =3.33mW/C. (old thetaJC = 83C/W was from Ed Powell's notes). Microsemi tech support provided thetaJC = 100C/W for pkg (all diodes operating in simultaneously. Larger x-sectional area = lower thermal resistance). 600C/W for single diode operating in pkg.
Note on U121: /575C 1N6514: L=0.25", thetaJL=12C/W; L=0, thetaJEC=4C/W. thetaJL not given for L=0.375. for 0.375, thetaJL = (thetaJL(.25)-thetaJEC)*0.375/0.25 + thetaJEC.
Note on U122: /575C 1N6514: L=0.25", thetaJL=12C/W; L=0, thetaJEC=4C/W. thetaJL not given for L=0.375. for 0.375, thetaJL = (thetaJL(.25)-thetaJEC)*0.375/0.25 + thetaJEC.
Note on U123: /575C 1N6514: L=0.25", thetaJL=12C/W; L=0, thetaJEC=4C/W. thetaJL not given for L=0.375. for 0.375, thetaJL = (thetaJL(.25)-thetaJEC)*0.375/0.25 + thetaJEC.
Note on U126: /590G 1N6628, U, US: L=0.375": thetaJL=22C/W; L=0 suffix U, US: thetaJEC=6.5C/W
Note on U127: /590G 1N6628, U, US: L=0.375": thetaJL=22C/W; L=0 suffix U, US: thetaJEC=6.5C/W
Note on U128: /590G 1N6628, U, US: L=0.375": thetaJL=22C/W; L=0 suffix U, US: thetaJEC=6.5C/W
Note on U129: /590G 1N6628, U, US: L=0.375": thetaJL=22C/W; L=0 suffix U, US: thetaJEC=6.5C/W
Note on U130: /578G 1N6638, U, US: L=0.375": thetaJL=150C/W; L=0 suffix U, US: thetaJEC=40C/W
Note on U131: /578G 1N6638, U, US: L=0.375": thetaJL=150C/W; L=0 suffix U, US: thetaJEC=40C/W
Note on U132: /578G 1N6638, U, US: L=0.375": thetaJL=150C/W; L=0 suffix U, US: thetaJEC=40C/W
Note on U133: /578G 1N6638, U, US: L=0.375": thetaJL=150C/W; L=0 suffix U, US: thetaJEC=40C/W
Note on U134: /609E: L=0.375": thetaJL=150C/W; L=0" suffix US: thetaJEC=40C/W.
Note on U135: /609E: L=0.375": thetaJL=150C/W; L=0" suffix US: thetaJEC=40C/W.
Note on U136: /609E: L=0.375": thetaJL=150C/W; L=0" suffix US: thetaJEC=40C/W.
Note on U137: /609E: L=0.375": thetaJL=150C/W; L=0" suffix US: thetaJEC=40C/W.
Note on U138: /578G 1N6642, U, US: L=0.375": thetaJL=150C/W; L=0 suffix U, US: thetaJEC=40C/W
Note on U139: /578G 1N6642, U, US: L=0.375": thetaJL=150C/W; L=0 suffix U, US: thetaJEC=40C/W
Note on U140: /578G 1N6642, U, US: L=0.375": thetaJL=150C/W; L=0 suffix U, US: thetaJEC=40C/W
Note on U141: /578G 1N6642, U, US: L=0.375": thetaJL=150C/W; L=0 suffix U, US: thetaJEC=40C/W
Note on U142: /587B 1N6661, U, US: Paragraph 4.5.4: L=0.375": thetaJL=160C/W; L=0 suffix U, US: thetaJEC=35C/W
Note on U143: /587B 1N6661, U, US: Paragraph 4.5.4: L=0.375": thetaJL=160C/W; L=0 suffix U, US: thetaJEC=35C/W
Note on U144: /587B 1N6661, U, US: Paragraph 4.5.4: L=0.375": thetaJL=160C/W; L=0 suffix U, US: thetaJEC=35C/W
Note on U145: /587B 1N6661, U, US: Paragraph 4.5.4: L=0.375": thetaJL=160C/W; L=0 suffix U, US: thetaJEC=35C/W
Note on U146: /610E 1N6677-1, UR-1: L=0.375": thetaJL=250C/W; L=0 suffix UR: thetaJEC=100C/W
Note on U147: /610E 1N6677-1, UR-1: L=0.375": thetaJL=250C/W; L=0 suffix UR: thetaJEC=100C/W
Note on U148: /610E 1N6677-1, UR-1: L=0.375": thetaJL=250C/W; L=0 suffix UR: thetaJEC=100C/W
Note on U149: /610E 1N6677-1, UR-1: L=0.375": thetaJL=250C/W; L=0 suffix UR: thetaJEC=100C/W
Note on U151: /586G 1N6761-1, UR-1: L=0.375": thetaJL=70C/W; L=0 end cap: thetaJEC=40C/W.
Note on U155: /586G 1N6761-1, UR-1: L=0.375": thetaJL=70C/W; L=0 end cap: thetaJEC=40C/W.
Note on U161: IR Spec 20353C: Thermal Z DC component = 1 C/W
Note on U163: OnSemi Spec Rev6: thetaJL=12C/W, L=0".
Note on U165: OnSemi Spec Rev6: thetaJL=12C/W, L=0".
Note on V19: /474E 1N6510: Pd=500mW @Ta<=25C, derate 4mW/C @Ta>25C. (Pd = 1.5W @ Tc=25C from Ed Powell's notes) note: microsemi spec list 500mW as total case power & Pd max = 400mW for each diode.
Note on V20: /240H: storage & operation temp = -65<= Tj<=175C.
Note on V21: /240H: storage & operation temp = -65<= Tj<=175C.
Note on V22: /240H: storage & operation temp = -65<= Tj<=175C.
Note on V24: /116K 1N914 &UR: storage temp => -65<=Tstg<=200; operation temp => -65<= Top<=175C
Note on V25: /116K 1N914 &UR: storage temp => -65<=Tstg<=200; operation temp => -65<= Top<=175C
Note on V26: /116K 1N914 &UR: storage temp => -65<=Tstg<=200; operation temp => -65<= Top<=175C
Note on V27: /116K 1N914 &UR: storage temp => -65<=Tstg<=200; operation temp => -65<= Top<=175C
Note on V38: /231L 1N4150 &UR: storage & operation temp = -65C<Tj<175C.
Note on V39: /231L 1N4150 &UR: storage & operation temp = -65C<Tj<175C.
Note on V40: /231L 1N4150 &UR: storage & operation temp = -65C<Tj<175C.
Note on V41: /231L 1N4150 &UR: storage & operation temp = -65C<Tj<175C.
Note on V42: /231L 1N4150 &UR: storage & operation temp = -65C<Tj<175C.
Note on V43: /231L 1N4150 &UR: storage & operation temp = -65C<Tj<175C.
Note on V45: /586G 1N6761-1, UR-1: L=0.375": thetaJL=70C/W; L=0 end cap: thetaJEC=40C/W.
Note on V46: /463E: storage & operation temp = -65<= Tj<=175C
Note on V47: /463E: storage & operation temp = -65<= Tj<=175C
Note on V48: /463E: storage & operation temp = -65<= Tj<=175C
Note on V49: /463E: storage & operation temp = -65<= Tj<=175C
Note on V50: /463E: storage & operation temp = -65<= Tj<=175C
Note on V51: /IR databook IR Spec 20353E: If = 30Adc; Ifsm = 400A, tp = 8.3ms half-sine
Note on V54: /411L: storage & operation temp = -65<= Tj<=175C
Note on V55: /411L: storage & operation temp = -65<= Tj<=175C
Note on V56: /411L: storage & operation temp = -65<= Tj<=175C
Note on V57: /411L: storage & operation temp = -65<= Tj<=175C
Note on V59: /429K: storage & operation temp = -65<= Tj<=175C.
Note on V60: /429K: storage & operation temp = -65<= Tj<=175C.
Note on V61: /429K: storage & operation temp = -65<= Tj<=175C.
Note on V62: /429K: storage & operation temp = -65<= Tj<=175C.
Note on V63: /429K: storage & operation temp = -65<= Tj<=175C.
Note on V64: /429K: storage & operation temp = -65<= Tj<=175C.
Note on V65: /429K: storage & operation temp = -65<= Tj<=175C.
Note on V66: /429K: storage & operation temp = -65<= Tj<=175C.
Note on V67: /429K: storage & operation temp = -65<= Tj<=175C.
Note on V68: /429K: storage & operation temp = -65<= Tj<=175C.
Note on V69: /429K: storage & operation temp = -65<= Tj<=175C.
Note on V70: /429K: storage & operation temp = -65<= Tj<=175C.
Note on V71: /429K: storage & operation temp = -65<= Tj<=175C.
Note on V72: /429K: storage & operation temp = -65<= Tj<=175C.
Note on V73: /429K: storage & operation temp = -65<= Tj<=175C.
Note on V75: /474F 1N5772: Pt=500mW @Ta<=25C, derate 4mW/C @Ta>25C. (Pd = 1.5W @ Tc=25C from Ed Powell's notes, was derived from (Tjmax-25)/thetaJC.) Microsmi Tech Support since provided derating of 100C/W for all diodes operating simultaneously and 600C/W for single diode operating.
Note on V76: /444K: storage & operation temp = -65C<= Tj<=150C.
Note on V77: /444K: storage & operation temp = -65C<= Tj<=150C.
Note on V78: /444K: storage & operation temp = -65C<= Tj<=150C.
Note on V79: /474E: Pd rating for Entier Package. Microsemi spec: 400mW @T=25C each diode, no derating; 500mW @T=25C per pkg, derated 4mW/C T>25C.
Note on V80: /474E: storage temp => -65C<Tstg<200C. Operate temp => -65C<Top<150C.
Note on V81: /474E: storage temp => -65C<Tstg<200C. Operate temp => -65C<Top<150C.
Note on V82: /474F 1N5772, 1N6100, 1N6510: Pt=500mW @Ta<=25C, derate 4mW/C @Ta>25C. Microsemi is only QML, Microsemi spec1N6510 Rev A: 400mW @T=25C each diode, no derating; 500mW @T=25C per pkg, derated 4mW/C T>25C. (Pd= 1.5W @Tc=25C was from Ed Powell's notes was derived from (Tjmax-25)/thetaJC) Microsmi Tech Support since provided derating of 100C/W for all diodes operating simultaneously and 600C/W for single diode operating. Pkg rating is the lesser of either 500mW or (tjmax - tcase)/thetaJL.
Note on V85: /474F 1N5772, 1N6100, 1N6510: Pt=500mW @Ta<=25C, derate 4mW/C @Ta>25C. Microsemi is only QML, Microsemi spec1N6510 Rev A: 400mW @T=25C each diode, no derating; 500mW @T=25C per pkg, derated 4mW/C T>25C. (Pd= 1.5W @Tc=25C was from Ed Powell's notes was derived from (Tjmax-25)/thetaJC) Microsmi Tech Support since provided derating of 100C/W for all diodes operating simultaneously and 600C/W for single diode operating. Pkg rating is the lesser of either 500mW or (tjmax - tcase)/thetaJL.
Note on V86: /477H, All diodes: storage & operation temp -65<= Tj<=175C
Note on V87: /477H, All diodes: storage & operation temp -65<= Tj<=175C
Note on V88: /477H, All diodes: storage & operation temp -65<= Tj<=175C
Note on V89: /477H, All diodes: storage & operation temp -65<= Tj<=175C
Note on V90: /477H, All diodes: storage & operation temp -65<= Tj<=175C
Note on V91: /477H, All diodes: storage & operation temp -65<= Tj<=175C
Note on V92: /477H, All diodes: storage & operation temp -65<= Tj<=175C
Note on V93: /477H, All diodes: storage & operation temp -65<= Tj<=175C
Note on V94: /477H, All diodes: storage & operation temp -65<= Tj<=175C
Note on V95: /477H, All diodes: storage & operation temp -65<= Tj<=175C
Note on V96: /477H, All diodes: storage & operation temp -65<= Tj<=175C
Note on V97: /477H, All diodes: storage & operation temp -65<= Tj<=175C
Note on V98: /477H, All diodes: storage & operation temp -65<= Tj<=175C
Note on V99: /477H, All diodes: storage & operation temp -65<= Tj<=175C
Note on V100: /477H, All diodes: storage & operation temp -65<= Tj<=175C
Note on V101: /478G: storage & operation temp -65<= Tj<=175C
Note on V102: /478G: storage & operation temp -65<= Tj<=175C
Note on V103: /586G 1N5819-1 & -UR-1: storage temp => -65C<Tstg<150C; operation temp => -65C<Tj<125C. 4.3 note (2): which is for sine condition. Tjmax =115 @ Vrwm=45V.
Note on V104: /586G 1N5819-1 & -UR-1: storage temp => -65C<Tstg<150C; operation temp => -65C<Tj<125C. 4.3 note (2): which is for sine condition. Tjmax =115 @ Vrwm=45V.
Note on V105: /586G 1N5819-1 & -UR-1: storage temp => -65C<Tstg<150C; operation temp => -65C<Tj<125C. 4.3 note (2): which is for sine condition. Tjmax =115 @ Vrwm=45V.
Note on V106: /586G 1N5819-1 & -UR-1: storage temp => -65C<Tstg<150C; operation temp => -65C<Tj<125C. 4.3 note (2): which is for sine condition. Tjmax =115 @ Vrwm=45V.
Note on V108: /503E: storage & operation temp -65C<Tj<155C.
Note on V109: /503E: storage & operation temp -65C<Tj<155C.
Note on V110: /503B: storage & operation temp -65C<Tj<155C.
Note on V111: /503B: storage & operation temp -65C<Tj<155C.
Note on V112: /503B: storage & operation temp -65C<Tj<155C.
Note on V115: /550B: storage & operation temp = -65C<Tc<175C.
Note on V116: /550B: storage & operation temp = -65C<Tc<175C.
Note on V117: /474F: storage temp => -65C<Tstg<200C. Operate temp => -65C<Top<150C.
Note on V119: /474F: storage temp => -65C<Tstg<200C. Operate temp => -65C<Top<150C.
Note on V121: /575C: storage temp => -65C<Tstg<200C; operation temp => -65C<Tj<175C.
Note on V122: /575C: storage temp => -65C<Tstg<200C; operation temp => -65C<Tj<175C.
Note on V123: /575C: storage temp => -65C<Tstg<200C; operation temp => -65C<Tj<175C.
Note on V124: /575C: storage temp => -65C<Tstg<200C; operation temp => -65C<Tj<175C.
Note on V126: /590G: storage temp => -65C<Tstg<200C; operation temp => -65C<Tj<175C.
Note on V127: /590G: storage temp => -65C<Tstg<200C; operation temp => -65C<Tj<175C.
Note on V128: /590G: storage temp => -65C<Tstg<200C; operation temp => -65C<Tj<175C.
Note on V129: /590G: storage temp => -65C<Tstg<200C; operation temp => -65C<Tj<175C.
Note on V130: /578G: storage & operation temp = -65C<Tj<175C.
Note on V131: /578G: storage & operation temp = -65C<Tj<175C.
Note on V132: /578G: storage & operation temp = -65C<Tj<175C.
Note on V133: /578G: storage & operation temp = -65C<Tj<175C.
Note on V134: /609E: storage & operation temp = -65C<Tj<175C.
Note on V135: /609E: storage & operation temp = -65C<Tj<175C.
Note on V136: /609E: storage & operation temp = -65C<Tj<175C.
Note on V137: /609E: storage & operation temp = -65C<Tj<175C.
Note on V138: /578G: storage & operation temp => -65C<Tj<175C.
Note on V139: /578G: storage & operation temp => -65C<Tj<175C.
Note on V140: /578G: storage & operation temp => -65C<Tj<175C.
Note on V141: /578G: storage & operation temp => -65C<Tj<175C.
Note on V142: /587B storage & operating temp = -65C<Tstg<175C.
Note on V143: /587B storage & operating temp = -65C<Tstg<175C.
Note on V144: /587B storage & operating temp = -65C<Tstg<175C.
Note on V145: /587B storage & operating temp = -65C<Tstg<175C.
Note on V146: /610E: storage temp => -65C<Tstg<150C; operation temp => -65C<Tj<125C.
Note on V147: /610E: storage temp => -65C<Tstg<150C; operation temp => -65C<Tj<125C.
Note on V148: /610E: storage temp => -65C<Tstg<150C; operation temp => -65C<Tj<125C.
Note on V149: /610E: storage temp => -65C<Tstg<150C; operation temp => -65C<Tj<125C.
Note on V151: /586G 1N5819-1 & -UR-1: storage temp => -65C<Tstg<150C; operation temp => -65C<Tj<125C. Tj is not to exceed 115C @ Vrwm (45V).
Note on V152: /586G storage & operation temp => -65C<Tj<150C. 4.3 note (2): which is for sine condition. Tjmax =115 @ Vrwm=100V.
Note on V153: /586G storage & operation temp => -65C<Tj<150C. 4.3 note (2): which is for sine condition. Tjmax =115 @ Vrwm=100V.
Note on V154: /586G storage & operation temp => -65C<Tj<150C. 4.3 note (2): which is for sine condition. Tjmax =115 @ Vrwm=100V.
Note on V155: /586G storage & operation temp => -65C<Tj<150C. 4.3 note (2): which is for sine condition. Tjmax =115 @ Vrwm=100V.
Note on V160: /IR databook: Tj op & storage: -55C Tj<=150C.
Note on V161: /IR databook: Tj op & storage: -55C Tj<=150C.
Note on V163: /OnSemi spec Rev6: operation temp => -65C<Tj<125C.
Note on V164: /OnSemi spec Rev6: operation temp => -65C<Tj<125C.
Note on V165: /OnSemi spec Rev6: operation temp => -65C<Tj<125C.
Note on X15: Tg = least of 40C< MaxSpec or 125C Ti = least of 40C< MaxSpec or 125C Tm = least of 40C< MaxSpec or 125C Tp = least of 30C< MaxSpec or 95C Tv = least of 40C< MaxSpec or 125C