## ReadMe
Electronic Part Stress Analysis - FET Worksheet & Database.
This Excel file contains worksheets and pre-entered data for selected components to perform electronics parts stress analysis on Capacitors.
This file contents:
ReadMe
Change Log
FET-worksheet
FET-Data
The tab labled FET-worksheet is intended as the place to perform the project specific analysis.
The tab labled FET-Data is intended as a database of compentent information and equations that can be copied into the FET-worksheet.
Structure of worksheet & data:
The tab labled FET-Data contain 2 types of cells:
- cells for data entry,
- cells with preprogrammed equations and component data.
Data Entry Cells:
These cells are intended for the analyst to enter the circuit specific data.
Circuit Dependant cells are in the following columns:
The Circuit Symbol #, Operational Frequency, Vgs Peak Actual, Vds Peak Actual, Id Peak Actual, & Power Dissipation Peak Actual.
Pre-programmed Cells & Data:
These cells are intended as read only cells (though they are not write protected). The cells contain equations and data that include: rating & derating requirements, automatic calculations based upon relevant user entered information, and flags to indicate whether a circuit parameter meets the derating requirements for JPL flight projects (JPL D-8545) for the revision identified in the "derating" field at top of the page. In addition, some cells contain cell comments about the contents. Such notes usually include information pertaining to that cell about parameter variables or ranges. Typically, the presence of cell notes means that the cell contains part specific data and should not be copied to other areas.
Component dependant cells derived from Mil specs & JPL specs appear in the following columns:
Part Type, VgsMaxRated, VdsMaxRated, IdMaxRated, Power Dissipation Rated@25C, Power Dissipation @Max Temp, ThetaJC, & TjMaxDerated.
The formulas in the following columns are not component specific and may be copied to any row in the same column of the worksheet, if you need to enter your own data for components not in the database:
VgsMaxDerated, VgsStress Ratio, VdsMaxDerated, VdsStress Ratio, IdMaxDerated, IdStress Ratio, Power Dissipation Derated, Power Dissipation Stress Ratio, Junction Temperature, and A/U.
How to use these files:
| 1 | It is recommended to keep this excel file intact instead of deleting or moving worksheets out of this file.
| 2 | Rename the generic file to a name appropriate for the analysis.
| 3 | Use the FET-worksheet as the work area.
| 4 | Enter the project specific information in the header area.
| 5 | Check FET-Data tab to find data for components that need analyzing.
If you find the component you seek, copy the entire row for the appropriate component that you need from the FET-Data to the FET-worksheet.
If you don't find the component you seek, you may still wish to copy either the generic cells or an entire row for a representative component from the FET-Data to the FET-worksheet and then enter your own data into the columns listed above for 'Component Dependent Cells' using an appropriate source, such as a mil spec or other appropriate source.
Anytime you edit predefined cells, it is highly recommended to test the new contents to ensure that the equations match the spec requirements. For example, if the component spec indicates a temperature variation for a parameter such as current or power, use the test temperature cell to check various data points for the parameter.
note: when copying a row, excel will present a series of dialog boxes asking if you want to use the existing variables on the destination worksheet… because the predefined variables must be defined on both sheets, select "yes" for each question. unfortunately, there is no way around these dialog boxes. when using the same component multiple times, just copy the row within the worksheet and excel will not present the dialog boxes...
It is recommended to check the that your components do come from the same procurement specification, check data for accuracy, and notify the contact at the bottom for any bug reports or updates. Although this file is provided as a way to pool our resources and improve efficiency, anyone using this file is responsible for the end product. So please check the parts you use and notify your contact of any errors or concerns.
| 6 | Enter the circuit specific data in the "Data Entry cells" defined above.
| 7 | For pre-entered data, some cells such as "Part Type" and "Pkg Type" contain pop up lists for the available options. Cells dependant upon this information will automatically update as appropriate for any valid entry (already in the list). Input filters will warn of invalid entries and such entries may cause errors in other cells.
Selected columns will flag, with red underlined italicized font, any applications which do not meet the derating guidelines. Also, the last column will display either "A" for acceptable, or "U" for unacceptable.
| 8 | Enter additional rows by placing the cursor into the cell below where you wish to add a row and select menu "insert" then "row". Multiple rows can be inserted by highlighting the desired number of rows then use the "insert" "row" menu item. To delete a row or multiple rows, select the entire row or multiple rows and use the menu "edit" and "delete".
| 9 | Page Setup for the worksheets are preset to "Fit to 1 page wide". Should this setting become change, leave the "page tall" blank, enter 1 to the "page wide", and horizontal centering to reset for printing.
For bug reports, corrections to this template, or questions, please contact either Jeffery.Nunes@jpl.nasa.gov or your reliability representative.
For updates, check http://rel.jpl.nasa.gov and look for the EPSA link on the table of contents page.

## Change Log
Electronic Part Stress Analysis - FET Worksheet & Database.
1992-1993 | General excel forms developed from paper forms.
1994.May | Original Release, Excel 4
1998.Oct | Updated for JPL D-8545 Rev A.
2001.Apr | Combined separate files into 1 excel workbook, requires Excel 8.
Completed Updating to JPL D-8545 Rev B.
2004.Oct | Updated for JPL D-8545 Rev D.
Updated to Excel 10.
Added Part Type keying & Derating Temp limit to flag appropriate derating equations.
-> | Defined cells (in hidden rows 25 thru 28) as variables for derating parameters to facilitate periodic requirements updates.
Rewrote equations for easier debugging and updating.
Changed approach for error flagging by using conditional cell formatting which did not exist when worksheets were originally developed.
2005-02-18 | Incorporated comments and information in "Readme" tap from separate file. Previous "ReadMe" was include in an external Text file, which people often did not obtain.
Work to go:
1-> Checking and incorporating data from other versions (used on other projects) of this workbook to have a single common database.
2-> Rework derating equations to be perameterized and generic to facilitate use, maintenance, and updating.
2005.Dec.14 | Corrected typo in this page and in worksheets page: "A/U" column and Key section. This is an interim correction until the more complete update is posted soon.

## FET-worksheet
HVPS 701002 Electronic Parts Stress Worksheet - FETs
Project: |  | 701002_HVPS |  |  | Analyst: |  |  | Jeffery Nunes, David Jordan, & Richard Fettig |  |  |  |  | Key: | JFET - Field Effect Transistor |  |  |  | Thermal Control Surface |  |  |  |  | 55 |  | °C, maximum
Subsystem: |  |  |  |  | Analysis & Rev. No.: | [8 empty] | PWR MFET - Power MOSFET |  |  |  | Test Temperatures: |  |  |  |  | -20 |  | °C, minimum
Assembly: |  |  |  |  | Derating Guidelines: |  |  | JPL D-8545, Rev. D | [5 empty] | SS MFET - Small Signal MOSFET
Subassembly: |  |  |  |  | Schematic Title: | [8 empty] | RF FET - Radio Frequency MOSFET |  |  |  | Part Case Temperatures: |  |  |  |  | 50 |  | °C, maximum
Cog. Eng.: |  |  |  |  | Schematic & Rev. No.: | [17 empty] | -20 |  | °C, minimum
Part Case Temperature: |  |  |  | -20 | °C, minimum
|  |  |  | 95 | °C, maximum
[6 empty] | Vgs |  |  |  | Vds |  |  |  | Id |  |  |  | Power Dissipation |  |  |  |  | Temperature
[7 empty] | (1) | (2) | (2)/(1) |  | (3) | (4) | (4)/(3) |  | (5) | (6) | (6)/(5) |  | Rated | (7) | (8) | (8)/(7)
Circuit |  |  |  | Mil-Spec | Oper | Max | Max | Peak |  | Max | Max | Peak |  | Max | Max | Peak |  | Rated | @ Max |  | Peak |  | Theta | Tjmax | Junction
Symbol | Part | Part |  | or | Freq | Rated | Derated | Actual | Stress | Rated | Derated | Actual | Stress | Rated | Derated | Actual | Stress | @ 25°C | Temp | Derated | Actual | Stress | JC | Derated | Temp.
Number | Number | Type | Vendor | JPL Spec | (Hz) | (V) | (V) | (V) | Ratio | (V) | (V) | (V) | Ratio | (A) | (A) | (A) | Ratio | (W) | (W) | (W) | (W) | Ratio | (°C/W) |  | (°C) | A/U
Enter |  | JFET |  |  |  |  | 0.75 |  |  |  | 0.75 |  |  |  | 0.75 |  |  |  |  | 0.5 |  |  |  | 40 | 125
Derating Parameters |  | Pwr MFET |  |  |  |  | 0.65 |  |  |  | 0.75 |  |  |  | 0.75 |  |  |  |  | 0.5 |  |  |  | 40 | 125
In This Table |  | SS MFET |  |  |  |  | 0.75 |  |  |  | 0.75 |  |  |  | 0.75 |  |  |  |  | 0.5 |  |  |  | 40 | 125
|  | RF FET |  |  |  |  | 0.75 |  |  |  | 0.75 |  |  |  | 0.75 |  |  |  |  | 0.5 |  |  |  | 40 | 125
Q1 | IRHE7110SCS | PWR MFET | International Rectifier | IR | 200000 | 20 | 13 | 12 | 0.92308 | 100 | 75 | 40 | 0.53333 | 3.5 | 2.625 | 0.15 | 0.057143 | 15 | 15 | 7.5 | 0.03 | 0.004 | 8.33 | 125 | 50.2499 | A
Q4 | IRHE7110SCS | PWR MFET | International Rectifier | IR | 200000 | 20 | 13 | 12 | 0.92308 | 100 | 75 | 40 | 0.53333 | 3.5 | 2.625 | 0.15 | 0.057143 | 15 | 15 | 7.5 | 0.03 | 0.004 | 8.33 | 125 | 50.2499 | A
Q7 | IRHE7110SCS | PWR MFET | International Rectifier | IR | 200000 | 20 | 13 | 12 | 0.92308 | 100 | 75 | 40 | 0.53333 | 3.5 | 2.625 | 0.15 | 0.057143 | 15 | 15 | 7.5 | 0.03 | 0.004 | 8.33 | 125 | 50.2499 | A
Q10 | IRHE7110SCS | PWR MFET | International Rectifier | IR | 200000 | 20 | 13 | 12 | 0.92308 | 100 | 75 | 40 | 0.53333 | 3.5 | 2.625 | 0.15 | 0.057143 | 15 | 15 | 7.5 | 0.03 | 0.004 | 8.33 | 125 | 50.2499 | A
Q13 | IRHE7110SCS | PWR MFET | International Rectifier | IR | 200000 | 20 | 13 | 12 | 0.92308 | 100 | 75 | 40 | 0.53333 | 3.5 | 2.625 | 0.15 | 0.057143 | 15 | 15 | 7.5 | 0.03 | 0.004 | 8.33 | 125 | 50.2499 | A
Q16 | IRHE7110SCS | PWR MFET | International Rectifier | IR | 200000 | 20 | 13 | 12 | 0.92308 | 100 | 75 | 40 | 0.53333 | 3.5 | 2.625 | 0.15 | 0.057143 | 15 | 15 | 7.5 | 0.03 | 0.004 | 8.33 | 125 | 50.2499 | A
Q2 | IRHNJ67234 | PWR MFET | International Rectifier | IR | 0 | 20 | 13 | 5 | 0.38462 | 250 | 187.5 | 120 | 0.64 | 12.4 | 9.3 | 0.36 | 0.03871 | 75 | 75 | 37.5 | 0.043 | 0.0011467 | 1.67 | 125 | 50.0718 | A
Q5 | IRHNJ67234 | PWR MFET | International Rectifier | IR | 0 | 20 | 13 | 5 | 0.38462 | 250 | 187.5 | 120 | 0.64 | 12.4 | 9.3 | 0.36 | 0.03871 | 75 | 75 | 37.5 | 0.043 | 0.0011467 | 1.67 | 125 | 50.0718 | A
Q8 | IRHNJ67234 | PWR MFET | International Rectifier | IR | 0 | 20 | 13 | 5 | 0.38462 | 250 | 187.5 | 120 | 0.64 | 12.4 | 9.3 | 0.36 | 0.03871 | 75 | 75 | 37.5 | 0.043 | 0.0011467 | 1.67 | 125 | 50.0718 | A
Q11 | IRHNJ67234 | PWR MFET | International Rectifier | IR | 0 | 20 | 13 | 5 | 0.38462 | 250 | 187.5 | 120 | 0.64 | 12.4 | 9.3 | 0.36 | 0.03871 | 75 | 75 | 37.5 | 0.043 | 0.0011467 | 1.67 | 125 | 50.0718 | A
Q14 | IRHNJ67234 | PWR MFET | International Rectifier | IR | 0 | 20 | 13 | 5 | 0.38462 | 250 | 187.5 | 120 | 0.64 | 12.4 | 9.3 | 0.36 | 0.03871 | 75 | 75 | 37.5 | 0.043 | 0.0011467 | 1.67 | 125 | 50.0718 | A
Q3 | IRHLUB7970Z4 | PWR MFET | International Rectifier | MIL-REF-19500/745 | 200000 | 10 | 6.5 | 5 | 0.76923 | 60 | 45 | 5 | 0.11111 | 0.53 | 0.3975 | 0.00025 | 0.00062893 | 0.57 | 0.57 | 0.285 | 0.00125 | 0.004386 | 2222 | 125 | 52.7775 | A
Q6 | IRHLUB7970Z4 | PWR MFET | International Rectifier | MIL-REF-19500/745 | 200000 | 10 | 6.5 | 5 | 0.76923 | 60 | 45 | 5 | 0.11111 | 0.53 | 0.3975 | 0.00025 | 0.00062893 | 0.57 | 0.57 | 0.285 | 0.00125 | 0.004386 | 2222 | 125 | 52.7775 | A
Q9 | IRHLUB7970Z4 | PWR MFET | International Rectifier | MIL-REF-19500/745 | 200000 | 10 | 6.5 | 5 | 0.76923 | 60 | 45 | 5 | 0.11111 | 0.53 | 0.3975 | 0.00025 | 0.00062893 | 0.57 | 0.57 | 0.285 | 0.00125 | 0.004386 | 2222 | 125 | 52.7775 | A
Q12 | IRHLUB7970Z4 | PWR MFET | International Rectifier | MIL-REF-19500/745 | 200000 | 10 | 6.5 | 5 | 0.76923 | 60 | 45 | 5 | 0.11111 | 0.53 | 0.3975 | 0.00025 | 0.00062893 | 0.57 | 0.57 | 0.285 | 0.00125 | 0.004386 | 2222 | 125 | 52.7775 | A
Q15 | IRHLUB7970Z4 | PWR MFET | International Rectifier | MIL-REF-19500/745 | 200000 | 10 | 6.5 | 5 | 0.76923 | 60 | 45 | 5 | 0.11111 | 0.53 | 0.3975 | 0.00025 | 0.00062893 | 0.57 | 0.57 | 0.285 | 0.00125 | 0.004386 | 2222 | 125 | 52.7775 | A
Q16 | IRHLUB7970Z4 | PWR MFET | International Rectifier | MIL-REF-19500/745 | 200000 | 10 | 6.5 | 5 | 0.76923 | 60 | 45 | 5 | 0.11111 | 0.53 | 0.3975 | 0.00025 | 0.00062893 | 0.57 | 0.57 | 0.285 | 0.00125 | 0.004386 | 2222 | 125 | 52.7775 | A
Note: |  | Many cells in this spreadsheet contain alternate data arising from different packaging or subpart specifications [such as leeded or leedless surface mount packages].
Many ratings are temperature dependant and the cell equations will adjust the ratings based upon the Thermal Control Surface Test Temperature in the upper left corner of the spreadsheet.
Thus, these spreadsheets and cell notes must be view on a computer to ascertain the correct part data for your application.
For bug reports or corrections to this template, please contact either Jeffery.Nunes@jpl.nasa.gov or your reliability representative.
Note on F4: Data compiled by: Richard Fettig, David Jordan, & Jeffery Nunes
Note on I30: victor Gonzalez, 5-20-09: Dean to update
Note on I31: victor Gonzalez, 5-20-09: Dean to update
Note on I32: victor Gonzalez, 5-20-09: Dean to update
Note on I33: victor Gonzalez, 5-20-09: Dean to update
Note on I34: victor Gonzalez, 5-20-09: Dean to update
Note on I35: victor Gonzalez, 5-20-09: Dean to update
Note on I37: victor Gonzalez, 5-20-09: Dean to update
Note on I38: victor Gonzalez, 5-20-09: Dean to update
Note on I39: victor Gonzalez, 5-20-09: Dean to update
Note on I40: victor Gonzalez, 5-20-09: Dean to update
Note on I41: victor Gonzalez, 5-20-09: Dean to update
Note on M30: victor Gonzalez, 5-20-09: Dean to update
Note on M31: victor Gonzalez, 5-20-09: Dean to update
Note on M32: victor Gonzalez, 5-20-09: Dean to update
Note on M33: victor Gonzalez, 5-20-09: Dean to update
Note on M34: victor Gonzalez, 5-20-09: Dean to update
Note on M35: victor Gonzalez, 5-20-09: Dean to update
Note on M37: victor Gonzalez, 5-20-09: Dean to update
Note on M38: victor Gonzalez, 5-20-09: Dean to update
Note on M39: victor Gonzalez, 5-20-09: Dean to update
Note on M40: victor Gonzalez, 5-20-09: Dean to update
Note on M41: victor Gonzalez, 5-20-09: Dean to update
Note on Q30: victor Gonzalez, 5-20-09: Dean to update
Note on Q31: victor Gonzalez, 5-20-09: Dean to update
Note on Q32: victor Gonzalez, 5-20-09: Dean to update
Note on Q33: victor Gonzalez, 5-20-09: Dean to update
Note on Q34: victor Gonzalez, 5-20-09: Dean to update
Note on Q35: victor Gonzalez, 5-20-09: Dean to update
Note on Q37: victor Gonzalez, 5-20-09: Dean to update
Note on Q38: victor Gonzalez, 5-20-09: Dean to update
Note on Q39: victor Gonzalez, 5-20-09: Dean to update
Note on Q40: victor Gonzalez, 5-20-09: Dean to update
Note on Q41: victor Gonzalez, 5-20-09: Dean to update
Note on T30: victor Gonzalez, 5-20-09: Dean to update
Note on T31: victor Gonzalez, 5-20-09: Dean to update
Note on T32: victor Gonzalez, 5-20-09: Dean to update
Note on T33: victor Gonzalez, 5-20-09: Dean to update
Note on T34: victor Gonzalez, 5-20-09: Dean to update
Note on T35: victor Gonzalez, 5-20-09: Dean to update
Note on Z30: victor Gonzalez, 5-20-09: This value here already. Dean to check
Note on Z31: victor Gonzalez, 5-20-09: This value here already. Dean to check
Note on Z32: victor Gonzalez, 5-20-09: This value here already. Dean to check
Note on Z33: victor Gonzalez, 5-20-09: This value here already. Dean to check

## FET-data
Electronic Parts Stress Worksheet - FETs
Project: |  | MER |  |  | Analyst: |  |  | Jeffery Nunes, David Jordan, & Richard Fettig |  |  |  |  | Key: | JFET - Field Effect Transistor |  |  |  | Thermal Control Surface |  |  |  |  | 80 |  | °C, maximum
Subsystem: |  |  |  |  | Analysis & Rev. No.: | [8 empty] | PWR MFET - Power MOSFET |  |  |  | Test Temperatures: |  |  |  |  | -20 |  | °C, minimum
Assembly: |  |  |  |  | Derating Guidelines: |  |  | JPL D-8545, Rev. D | [5 empty] | SS MFET - Small Signal MOSFET
Subassembly: |  |  |  |  | Schematic Title: | [8 empty] | RF FET - Radio Frequency MOSFET |  |  |  | Part Case Temperatures: |  |  |  |  | 100 |  | °C, maximum
Cog. Eng.: |  |  |  |  | Schematic & Rev. No.: | [17 empty] | -20 |  | °C, minimum
Part Case Temperature: |  |  |  | -20 | °C, minimum
|  |  |  | 95 | °C, maximum
[6 empty] | Vgs |  |  |  | Vds |  |  |  | Id |  |  |  | Power Dissipation |  |  |  |  | Temperature
[7 empty] | (1) | (2) | (2)/(1) |  | (3) | (4) | (4)/(3) |  | (5) | (6) | (6)/(5) |  | Rated | (7) | (8) | (8)/(7)
Circuit |  |  |  | Mil-Spec | Oper | Max | Max | Peak |  | Max | Max | Peak |  | Max | Max | Peak |  | Rated | @ Max |  | Peak |  | Theta | Tjmax | Junction
Symbol | Part | Part |  | or | Freq | Rated | Derated | Actual | Stress | Rated | Derated | Actual | Stress | Rated | Derated | Actual | Stress | @ 25°C | Temp | Derated | Actual | Stress | JC | Derated | Temp.
Number | Number | Type | Vendor | JPL Spec | (Hz) | (V) | (V) | (V) | Ratio | (V) | (V) | (V) | Ratio | (A) | (A) | (A) | Ratio | (W) | (W) | (W) | (W) | Ratio | (°C/W) |  | (°C) | A/U
Enter |  | JFET |  |  |  |  | 0.75 |  |  |  | 0.75 |  |  |  | 0.75 |  |  |  |  | 0.5 |  |  |  | 40 | 125
Derating Parameters |  | Pwr MFET |  |  |  |  | 0.65 |  |  |  | 0.75 |  |  |  | 0.75 |  |  |  |  | 0.5 |  |  |  | 40 | 125
In This Table |  | SS MFET |  |  |  |  | 0.75 |  |  |  | 0.75 |  |  |  | 0.75 |  |  |  |  | 0.5 |  |  |  | 40 | 125
|  | RF FET |  |  |  |  | 0.75 |  |  |  | 0.75 |  |  |  | 0.75 |  |  |  |  | 0.5 |  |  |  | 40 | 125
| 2N4858 | JFET | QPL | M19500/385E |  | -40 | -30 |  | 0 | 40 | 30 |  | 0 | 0.08 | 0.06 |  | 0 | 1.8 | 1.0275 | 0.51375 |  | 0 | 97.0874 | 125 | 100 | A
| 2N6764 | PWR MFET | QPL | M19500/543H |  | 20 | 13 |  | 0 | 100 | 75 |  | 0 | 24.0192 | 18.0144 |  | 0 | 150 | 60 | 30 |  | 0 | 0.83333 | 110 | 100 | A
| 2N6766 | PWR MFET | QPL | M19500/543H |  | 20 | 13 |  | 0 | 200 | 150 |  | 0 | 18.9547 | 14.216 |  | 0 | 150 | 60 | 30 |  | 0 | 0.83333 | 110 | 100 | A
| 2N6849 | PWR MFET | QPL | M19500/564G |  | 20 | 13 |  | 0 | -100 | -75 |  | 0 | 4.0825 | 3.0619 |  | 0 | 25 | 10 | 5 |  | 0 | 5 | 110 | 100 | A
| 2N6851 | PWR MFET | QPL | M19500/564G |  | 20 | 13 |  | 0 | -200 | -150 |  | 0 | 2.4693 | 1.852 |  | 0 | 25 | 10 | 5 |  | 0 | 5 | 110 | 100 | A
| 2N7219 | PWR MFET | QPL | M19500/596G |  | 20 | 13 |  | 0 | 200 | 150 |  | 0 | 11.3666 | 8.5249 |  | 0 | 125 | 50 | 25 |  | 0 | 1 | 110 | 100 | A
| 2N7219 | PWR MFET | QPL | M19500/596G |  | 20 | 13 |  | 0 | 200 | 150 |  | 0 | 45.4663 | 34.0997 |  | 0 | 125 | 50 | 25 |  | 0 | 1 | 110 | 100 | A
| 2N7219U | PWR MFET | QPL | M19500/596A |  | 20 | 13 |  | 0 | 200 | 150 |  | 0 | 11.3666 | 8.5249 |  | 0 | 125 | 50 | 25 |  | 0 | 1 | 110 | 100 | A
| 2N7224 | PWR MFET | QPL | M19500/592E |  | 20 | 13 |  | 0 | 100 | 75 |  | 0 | 21.0042 | 15.7532 |  | 0 | 150 | 60 | 30 |  | 0 | 0.83333 | 110 | 100 | A
| 2N7224 | PWR MFET | QPL | M19500/592E |  | 20 | 13 |  | 0 | 100 | 75 |  | 0 | 84.0168 | 63.0126 |  | 0 | 150 | 60 | 30 |  | 0 | 0.83333 | 110 | 100 | A
| 2N7225 | PWR MFET | QPL | M19500/592E |  | 20 | 13 |  | 0 | 200 | 150 |  | 0 | 16.9842 | 12.7381 |  | 0 | 150 | 60 | 30 |  | 0 | 0.83333 | 110 | 100 | A
| 2N7225 | PWR MFET | QPL | M19500/592E |  | 20 | 13 |  | 0 | 200 | 150 |  | 0 | 67.9366 | 50.9525 |  | 0 | 150 | 60 | 30 |  | 0 | 0.83333 | 110 | 100 | A
| 2N7236 | PWR MFET | QPL | M19500/595F |  | 20 | 13 |  | 0 | -100 | -75 |  | 0 | 11.0432 | 8.2824 |  | 0 | 125 | 50 | 25 |  | 0 | 1 | 110 | 100 | A
| 2N7237 | PWR MFET | QPL | M19500/595F |  | 20 | 13 |  | 0 | -200 | -150 |  | 0 | 6.9673 | 5.2255 |  | 0 | 125 | 50 | 25 |  | 0 | 1 | 110 | 100 | A
| 2N7261 | PWR MFET | QPL | M19500/601F |  | 20 | 13 |  | 0 | 100 | 75 |  | 0 | 5.0315 | 3.7737 |  | 0 | 25 | 10 | 5 |  | 0 | 5 | 110 | 100 | A
| 2N7261 | PWR MFET | QPL | M19500/601F |  | 20 | 13 |  | 0 | 100 | 75 |  | 0 | 20.1262 | 15.0946 |  | 0 | 25 | 10 | 5 |  | 0 | 5 | 110 | 100 | A
| 2N7262 | PWR MFET | QPL | M19500/601F |  | 20 | 13 |  | 0 | 200 | 150 |  | 0 | 3.4503 | 2.5877 |  | 0 | 25 | 10 | 5 |  | 0 | 5 | 110 | 100 | A
| 2N7268 | PWR MFET | QPL | M19500/603F |  | 20 | 13 |  | 0 | 100 | 75 |  | 0 | 21.0042 | 15.7532 |  | 0 | 150 | 60 | 30 |  | 0 | 0.83333 | 110 | 100 | A
| 2N7269 | PWR MFET | QPL | M19500/603F |  | 20 | 13 |  | 0 | 200 | 150 |  | 0 | 16.1515 | 12.1136 |  | 0 | 150 | 60 | 30 |  | 0 | 0.83333 | 110 | 100 | A
| 2N7272 | PWR MFET | QPL | M19500/604B |  | 20 | 13 |  | 0 | 100 | 75 |  | 0 | 5 | 3.75 |  | 0 | 25 | 10 | 5 |  | 0 | 5 | 110 | 100 | A
| 2N7275 | PWR MFET | QPL | M19500/604B |  | 20 | 13 |  | 0 | 200 | 150 |  | 0 | 3.0151 | 2.2613 |  | 0 | 25 | 10 | 5 |  | 0 | 5 | 110 | 100 | A
| 2N7335 | PWR MFET | QPL | M19500/599D |  | 20 | 13 |  | 0 | -100 | -75 |  | 0 | 0.49507 | 0.37131 |  | 0 | 1.4 | 0.575 | 0.2875 |  | 0 | 17 | 110 | 100 | A
| 2N7335 | PWR MFET | QPL | M19500/599D |  | 20 | 13 |  | 0 | -100 | -75 |  | 0 | 1.9803 | 1.4852 |  | 0 | 1.4 | 0.575 | 0.2875 |  | 0 | 17 | 110 | 100 | A
| 2N7389 | PWR MFET | QPL | M19500/630C |  | 20 | 13 |  | 0 | -100 | -75 |  | 0 | 4.0825 | 3.0619 |  | 0 | 25 | 10 | 5 |  | 0 | 5 | 110 | 100 | A
| 2N7389 | PWR MFET | QPL | M19500/630C |  | 20 | 13 |  | 0 | -100 | -75 |  | 0 | 26 | 19.5 |  | 0 | 25 | 10 | 5 |  | 0 | 5 | 110 | 100 | A
| 2N7422 | PWR MFET | QPL | M19500/662A |  | 20 | 13 |  | 0 | -100 | -75 |  | 0 | 13.9573 | 10.4679 |  | 0 | 150 | 60 | 30 |  | 0 | 0.83333 | 110 | 100 | A
| 2N7424 | PWR MFET | QPL | M19500/660A |  | 20 | 13 |  | 0 | -60 | -45 |  | 0 | 30.015 | 22.5113 |  | 0 | 250 | 100 | 50 |  | 0 | 0.5 | 110 | 100 | A
| 2N7425 | PWR MFET | QPL | M19500/660A |  | 20 | 13 |  | 0 | -100 | -75 |  | 0 | 24.9222 | 18.6917 |  | 0 | 250 | 100 | 50 |  | 0 | 0.5 | 110 | 100 | A
| 2N7432 | PWR MFET | QPL | M19500/663B |  | 20 | 13 |  | 0 | 100 | 75 |  | 0 | 35 | 26.25 |  | 0 | 250 | 100 | 50 |  | 0 | 0.5 | 110 | 100 | A
| IRFM240 | PWR MFET | IR | see 2N7219 | [21 empty] | A
| IRFN240 | PWR MFET | IR | see 2N7219U | [21 empty] | A
| IRF250 | PWR MFET | IR | see 2N6766 | [21 empty] | A
| IRH254 | PWR MFET | IR | WJ 714732 |  | 20 | 13 |  | 0 | 250 | 187.5 |  | 0 | 17 | 12.75 |  | 0 | 125 | 35 | 17.5 |  | 0 | 0.83333 | 110 | 100 | A
| IRHF7110 | PWR MFET | IR | IR: PD-90671D |  | 20 | 13 |  | 0 | 100 | 75 |  | 0 | 2.2006 | 1.6504 |  | 0 | 15 | 6 | 3 |  | 0 | 8.3333 | 110 | 100 | A
| IRHF7130 | PWR MFET | IR | see 2N7261 | [21 empty] | A
| IRHM7150 | PWR MFET | IR | see 2N7268 | [21 empty] | A
| IRHM7160 | PWR MFET | IR | see 2N7432 | [21 empty] | A
| IRHM7250 | PWR MFET | IR | see 2N7269 | [21 empty] | A
| IRHF8110 | PWR MFET | IR | IR: PD-90671D |  | 20 | 13 |  | 0 | 100 | 75 |  | 0 | 2.2006 | 1.6504 |  | 0 | 15 | 6 | 3 |  | 0 | 8.3333 | 110 | 100 | A
| IRHF8130 | PWR MFET | IR | see 2N7261 | [21 empty] | A
| IRHM8150 | PWR MFET | IR | see 2N7268 | [21 empty] | A
| IRHM8250 | PWR MFET | IR | see 2N7269 | [21 empty] | A
| IRHM9064 | PWR MFET | IR | see 2N7424 | [21 empty] | A
| IRHG9110 | PWR MFET | IR | see 2N7335 | [21 empty] | A
| IRHF9130 | PWR MFET | IR | see 2N7389 | [21 empty] | A
| IRHN9150 | PWR MFET | IR | see 2N7422 | [21 empty] | A
| IRHM9160 | PWR MFET | IR | see 2N7425 | [21 empty] | A
| FRL9130 | PWR MFET | Harris | File 3239 |  | 20 | 13 |  | 0 | 100 | 75 |  | 0 | 3 | 2.25 |  | 0 | 25 | 10 | 5 |  | 0 | 5 | 110 | 100 | A
Note: |  | Many cells in this spreadsheet contain alternate data arising from different packaging or subpart specifications [such as leeded or leedless surface mount packages].
Many ratings are temperature dependant and the cell equations will adjust the ratings based upon the Thermal Control Surface Test Temperature in the upper left corner of the spreadsheet.
Thus, these spreadsheets and cell notes must be view on a computer to ascertain the correct part data for your application.
For bug reports or corrections to this template, please contact either Jeffery.Nunes@jpl.nasa.gov or your reliability representative.
Note on B38: 2N7219 = IRFM240 in IR Power Semiconductors Gov't & Space Products Designer's Manual.
Note on B39: 2N7219 = IRFM240 in IR Power Semiconductors Gov't & Space Products Designer's Manual.
Note on B40: 2N7219U = IRFN240 in IR Power Semiconductors Gov't & Space Products Designer's Manual.
Note on B47: 2N7261 = IRHF7130 in IR Power Semiconductors Gov't & Space Products Designer's Manual.
Note on B48: 2N7261 = IRHF7130 in IR Power Semiconductors Gov't & Space Products Designer's Manual.
Note on B57: Mil-PRF-19500/630 = IR PD 90882D IRHF 9130 & IRHF93130
Note on B59: Mil-PRF-19500/662 = IRHN9150 & IRHN93150
Note on B60: Mil-PRF-19500/660 = IRHM9064 & IRHM93064
Note on B61: Mil-PRF-19500/660 = IRHM9160 & IRHM93160
Note on B62: Mil-PRF-19500/663 = IRHM7160 & IRHM8160
Note on B68: IRHF7110 100Krad Si no mil-spec
Note on B69: IRHF7130 100Krad Si JANSR2N7261
Note on B70: IRHM7150 100Krad Si JANSR2N7268
Note on B71: IRHM7160 100Krad Si JANSR2N7432
Note on B72: IRHM7250 100Krad Si JANSR2N7269
Note on B73: IRHF8110 1000Krad Si no mil-spec
Note on B74: IRHF8130 1000Krad Si JANSH2N7261
Note on B75: IRHM8150 1000Krad Si JANSH2N7268
Note on B76: IRHM8250 1000Krad Si JANSH2N7269
Note on B77: IRHM9064 1000Krad Si JANSH2N7424
Note on B78: IRFG9110 (non rad hard version of IRHG9110) = 2N7335
Note on B79: IRHF9130 1000Krad Si JANSR2N7389
Note on B80: IRHM9150 1000Krad Si JANSR2N7422
Note on B81: IRHM9160 100Krad Si JANSR2N7425 IRHM93160 1000KRad Si JANSF2N7425
Note on B82: FRL9130 old note indicated this is 2N7308 no mil spec
Note on E55: IRHG9110 Spec: PD-93819 IRHF9110 (2N7335) Spec: Mil-PRF-19950/599
Note on E56: IRHG9110 Spec: PD-93819 IRHF9110 (2N7335) Spec: Mil-PRF-19950/599
Note on E57: Mil-PRF-19500/630 = IR PD 90882D IRHF 9130 & IRHF93130
Note on E58: Mil-PRF-19500/630 = IR PD 90882D IRHF 9130 & IRHF93130
Note on E59: Mil-PRF-19500/662 => IR Spec PD90885C
Note on E60: Mil-PRF-19500/660 => IR Spec PD914315G
Note on E61: Mil-PRF-19500/660 => IR Spec PD914315G
Note on E67: Special part not a Mil part. Used in NSCAT/SeaWinds TWTA HVPS.
Note on E78: IRHG9110 Spec: PD-93819 IRHF9110 (2N7335) Spec: Mil-PRF-19950/599
Note on E79: This part currently has no Mil-Spec. So IR Power Semiconductors Gov't & Space Products Designer's Manual, 93.Nov is the data source.
Note on E82: Harris Spec, File # 3239
Note on F4: Data compiled by: Richard Fettig, David Jordan, & Jeffery Nunes
Note on O31: /385C: Ig = 50mA@ Ta=25C.
Note on O33: 2N6764: Id=38@Tc=25C, Id=24@Tc=100C, Idm=4xId@25C (120 Vpk). Note 2, Id=sqrt((Tjm-Tc)/(thetaJC*rDSon@Tjm)) Rdson=0.55@25C, Rdson=0.105@100C, best curve fit Rdson=0.104
Note on O34: 2N6766: Id=30@Tc=25C, Id=19@Tc=100C, Idm=4xId@25C (120 Vpk). Note 2, Id=sqrt((Tjm-Tc)/(thetaJC*rDSon@Tjm)) Rdson=0.085@25C, Rdson=0.17@100C, best curve fit Rdson=0.167
Note on O35: 2N6849: Id=-6.5@Tc=25C, Id=-4.1@Tc=100C, Idm=-25Apk. Note 2, Id=sqrt((Tjm-Tc)/(thetaJC*rDSon@Tjm))
Note on O36: 2N6851: Id=-4.0@Tc=25C, Id=-2.4@Tc=100C, Idm=-20Apk. Note 2, Id=sqrt((Tjm-Tc)/(thetaJC*rDSon@Tjm))
Note on O38: 2N7219: Id=18@Tc=25C, Id=11@Tc=100C, Idm=72Apk. 2N7219U:Id=18@Tc=25C, Id=11@Tc=100C, Idm=72Apk. Former spec had different thetaJC for each package, new spec has both the same. Note 2, Id=sqrt((Tjm-Tc)/(thetaJC*rDSon@Tjm)) Idm= 4X Idm (72Apk)
Note on O39: 2N7219: Id=18@Tc=25C, Id=11@Tc=100C, Idm=72Apk. 2N7219U:Id=18@Tc=25C, Id=11@Tc=100C, Idm=72Apk. Former spec had different thetaJC for each package, new spec has both the same. Note 2, Id=sqrt((Tjm-Tc)/(thetaJC*rDSon@Tjm)) Idm= 4X Idm (72Apk)
Note on O40: 2N7219: Id=18@Tc=25C, Id=11@Tc=100C, Idm=72Apk. 2N7219U:Id=18@Tc=25C, Id=11@Tc=100C, Idm=72Apk. Former spec had different thetaJC for each package, new spec has both the same. Note 2, Id=sqrt((Tjm-Tc)/(thetaJC*rDSon@Tjm)) Idm= 4X Idm (72Apk)
Note on O41: /592E, 2N7224: Id=27.4@Tc=25C, Id=17@Tc=100C. Note 2, Id=sqrt((Tjm-Tc)/(thetaJC*rDSon@Tjm)). Rdson=0.133 Tj=150, Rdson=0.07 Tj=25C Peak pulse max current = 136A. Rdson=0.2 best curve fit
Note on O42: /592E, 2N7224: Id=27.4@Tc=25C, Id=17@Tc=100C. Note 2, Id=sqrt((Tjm-Tc)/(thetaJC*rDSon@Tjm)). Rdson=0.133 Tj=150, Rdson=0.07 Tj=25C Peak pulse max current = 136A. Rdson=0.2 best curve fit
Note on O43: /592E, 2N7225: Id=27.4@Tc=25C, Id=17@Tc=100C. Note 2, Id=sqrt((Tjm-Tc)/(thetaJC*rDSon@Tjm)). Rdson=0.20 Tj=150, Rdson=0.10 Tj=25C Peak pulse max current = 110A. Rdson=0.208 best curve fit at higher temp
Note on O44: /592E, 2N7225: Id=27.4@Tc=25C, Id=17@Tc=100C. Note 2, Id=sqrt((Tjm-Tc)/(thetaJC*rDSon@Tjm)). Rdson=0.20 Tj=150, Rdson=0.10 Tj=25C Peak pulse max current = 110A. Rdson=0.208 best curve fit at higher temp
Note on O45: /595F, 2N7236: Id=-18@Tc=25C, Id=-11@Tc=100C, Idm=-72Apk (Idm=4xId@25C). Note 2, Id=sqrt((Tjm-Tc)/(thetaJC*rDSon@Tjm)). Rdson=0.40 Tj=150, Rdson=0.20 Tj=25C Rdson=0.41 best curve fit at higher temp
Note on O46: /595F, 2N7237: Id=-11@Tc=25C, Id=-7@Tc=100C, Idm=-44Apk (Idm=4xId@25C). Note 2, Id=sqrt((Tjm-Tc)/(thetaJC*rDSon@Tjm)). Rdson=1.122 Tj=150, Rdson=0.51 Tj=25C Rdson=1.03 best curve fit
Note on O47: /601F, 2N7261: Id=8@Tc=25C, Id=5@Tc=100C. Note 2, Id=sqrt((Tjm-Tc)/(thetaJC*rDSon@Tjm)). Rdson=0.39 Tj=150, Rdson=0.18 Tj=25C Peak pulse max current = 32A. Rdson=0.395 best curve fit.
Note on O48: /601F, 2N7261: Id=8@Tc=25C, Id=5@Tc=100C. Note 2, Id=sqrt((Tjm-Tc)/(thetaJC*rDSon@Tjm)). Rdson=0.39 Tj=150, Rdson=0.18 Tj=25C Peak pulse max current = 32A. Rdson=0.395 best curve fit.
Note on O49: /601F, 2N7262: Id=5.5@Tc=25C, Id=3.5@Tc=100C. Note 2, Id=sqrt((Tjm-Tc)/(thetaJC*rDSon@Tjm)), rdson=.84@3.5A, 100C Rdson = 0.35@Tj=25C, Rdson = 0.84@Tj=150C
Note on O50: /603F, 2N7268: Id=34@Tc=25C, Id=21@Tc=100C. Id=136pk. Note 2, Id=sqrt((Tjm-Tc)/(thetaJC*rDSon@Tjm)) Rdson=0.065@Tj=25C, Rdson=0.132@ Tj=150C. Rdson=-0.136 for better curve fit @100C
Note on O51: /603F, 2N7269: Id=26@Tc=25C, Id=16@Tc=100C, Idm=104Apk. Note 2, Id=sqrt((Tjm-Tc)/(thetaJC*rDSon@Tjm)) RdsOn=0.1@25C,0.23@150C. But Rdson=0.23 gives better curve fit over temp instead of an average.
Note on O52: 2N7272: Id=8A@Tc=25C, Id=5A@Tc=100C, Idm=24Apk. Note 2, Id=sqrt((Tjm-Tc)/(thetaJC*rDSon@Tjm)) rDSon @25C=.18, rDSon@125C=.36ohm. 0.4 fits curve best for data points.
Note on O53: 2N7275: Id=5A@Tc=25C, Id=3A@Tc=100C, Idm=15Apk. Note 2, Id=sqrt((Tjm-Tc)/(thetaJC*rDSon@Tjm)) rDSon @25C=.5, rDSon@125C=1.1ohm. Rdson=1.1 better curve fit for higher temp.
Note on O55: /599D, IRHG9110: Id=-0.75A@Tc=25C, Id=-0.5A@Tc=100C. Id peak max=-3.0A. From Mil-Specs:Id=sqrt((Tjm-Tc)/(thetaJC*rDSon@Tjm)) rDSon@25C=1.4, Rdson@100C=2.5, but 12ohm fits the temp datapoints best.
Note on O56: /599D, IRHG9110: Id=-0.75A@Tc=25C, Id=-0.5A@Tc=100C. Id peak max=-3.0A. From Mil-Specs:Id=sqrt((Tjm-Tc)/(thetaJC*rDSon@Tjm)) rDSon@25C=1.4, Rdson@100C=2.5, but 12ohm fits the temp datapoints best.
Note on O57: /630C, IRHF9130: Id=6.5A@Tc=25C, Id=4.1A@Tc=100C. From Mil-Specs:Id=sqrt((Tjm-Tc)/(thetaJC*rDSon@Tjm)) rDSon@25C=.30, but .6ohm fits the temp datapoints exactly. Id peak max=26A.
Note on O58: /630C, IRHF9130: Id=6.5A@Tc=25C, Id=4.1A@Tc=100C. From Mil-Specs:Id=sqrt((Tjm-Tc)/(thetaJC*rDSon@Tjm)) rDSon@25C=.30, but .6ohm fits the temp datapoints exactly. Id peak max=26A.
Note on O59: 2N7422: Id=-22@Tc=25C, Id=-14@Tc=100C, Idm=88Apk. Note 2, Id=sqrt((Tjm-Tc)/(thetaJC*rDSon@Tjm)), rdson=.2@-14A, 100C, Rdson=0.08, 25C. Rdson=0.308 gives best curve fit.
Note on O60: 2N7424: Id=-35@Tc=25C, Id=-30@Tc=100C, Idm=Id@25Cx4->192Apk. Note 2, Id=sqrt((Tjm-Tc)/(thetaJC*rDSon@Tjm)), rdson=0.105@-30A, 100C, Rdson=0.05, 25C. Rdson=0.11 gives best curve fit for higher temps.
Note on O61: 2N7425: Id=-35@Tc=25C, Id=-24@Tc=100C, Idm=Id@25Cx4->152Apk. Note 2, Id=sqrt((Tjm-Tc)/(thetaJC*rDSon@Tjm)), rdson=0.155@-30A, 100C, Rdson=0.073, 25C. Rdson=0.16 gives best curve fit for higher temps.
Note on O62: 2N7432: Id=35@Tc=25C, Id=35@Tc=100C, fig 4 shows flat 35 til 125C, Idm=Id@25Cx4->201Apk. Note 2, Id=sqrt((Tjm-Tc)/(thetaJC*rDSon@Tjm)), rdson=0.105@35A, 100C, Rdson=0.045, 25C. Rdson=0.16 gives best curve fit for higher temps.
Note on O68: IRHF71102: Id=-3.5@Tc=25C, Id=2.2@Tc=100C, Idm=14Apk. Note 2, Id=sqrt((Tjm-Tc)/(thetaJC*rDSon@Tjm)), rdson=0.6@2.2A, 25C, Rdson=0.69 @3.5A, 25C. Rdson=1.239 gives best curve fit.
Note on O73: IRHF71102: Id=-3.5@Tc=25C, Id=2.2@Tc=100C, Idm=14Apk. Note 2, Id=sqrt((Tjm-Tc)/(thetaJC*rDSon@Tjm)), rdson=0.6@2.2A, 25C, Rdson=0.69 @3.5A, 25C. Rdson=1.239 gives best curve fit.
Note on O82: Harris Spec: Idmax=5A@Tc=25C, Idmax=3A@Tc=100C.
Note on S33: /543H: & IR databook show Pt @ 25C = 150 & derate 1.2 W/C Tc>25C.
Note on S34: /543H: & IR databook show Pt @ 25C = 150 & derate 1.2 W/C Tc>25C.
Note on S35: /564G: & IR databook show Pt @ 25C = 25 & derate 0.2 W/C Tc>25C.
Note on S36: /564G: & IR databook show Pt @ 25C = 25 & derate 0.2 W/C Tc>25C.
Note on S38: /596G: & IR databook show Pt @ 25C = 125W & derate 1.0 W/C Tc>25C.
Note on S39: /596G: & IR databook show Pt @ 25C = 125W & derate 1.0 W/C Tc>25C.
Note on S40: /596G: & IR databook show Pt @ 25C = 125W & derate 1.0 W/C Tc>25C.
Note on S41: /592E: & IR databook show Pt @ 25C = 150W & derate 1.2 W/C Tc>25C.
Note on S42: /592E: & IR databook show Pt @ 25C = 150W & derate 1.2 W/C Tc>25C.
Note on S43: /592E: & IR databook show Pt @ 25C = 150W & derate 1.2 W/C Tc>25C.
Note on S44: /592E: & IR databook show Pt @ 25C = 150W & derate 1.2 W/C Tc>25C.
Note on S45: /595F: & IR databook show Pt @ 25C = 125W & derate 1.0 W/C Tc>25C.
Note on S46: /595F: & IR databook show Pt @ 25C = 125W & derate 1.0 W/C Tc>25C.
Note on S47: 2N7261: Pd=25W @Tc=25C, derate linearly by thetaJC.
Note on S48: 2N7261: Pd=25W @Tc=25C, derate linearly by thetaJC.
Note on S49: 2N7262: Pd=25W @Tc=25C, derate linearly by thetaJC.
Note on S50: 2N7268: Pd=150W @Tc=25C, derate linearly by thetaJC.
Note on S51: 2N7269: Pd=150W @Tc=25C, derate linearly by thetaJC.
Note on S52: 2N7272: Pd=25W @Tc=25C, derate linearly by thetaJC.
Note on S53: 2N7275: Pd=25W @Tc=25C, derate linearly by thetaJC.
Note on S55: /599D,2N7335: Pd=1.4W @Tc=25C, derate linearly by .011W/C (but this is thetaJA).
Note on S56: /599D,2N7335: Pd=1.4W @Tc=25C, derate linearly by .011W/C (but this is thetaJA).
Note on S57: /630C,2N7389: Pd=25W @Tc=25C, derate linearly by 1/thetaJC. or .2W/C.
Note on S58: /630C,2N7389: Pd=25W @Tc=25C, derate linearly by 1/thetaJC. or .2W/C.
Note on S59: 2N7422: Pd=150W @Tc=25C, derate linearly by thetaJC.
Note on S60: 2N7424: Pd=250W @Tc=25C, derate linearly by thetaJC.
Note on S61: 2N7425: Pd=250W @Tc=25C, derate linearly by thetaJC.
Note on S62: 2N7432: Pd=250W @Tc=25C, derate linearly by thetaJC.
Note on T31: /385E: Pd = 1.8W @ 25C, derate Tc>25C by 10.3mW/C
Note on T55: /599D: thetaJC=17 C/W Harris spec PD-93819B: thetaJC=17C/W but drate pwr by .011W/C which corresponds to thetaJA of 90C/W.
Note on T56: /599D: thetaJC=17 C/W Harris spec PD-93819B: thetaJC=17C/W but drate pwr by .011W/C which corresponds to thetaJA of 90C/W.
Note on V47: rdsonmax @Id=5A => .390 ohms
Note on V48: rdsonmax @Id=5A => .390 ohms
Note on V50: rdsonmax @ Id=21A => .132 ohm
Note on X38: /596G: & IR databook show thetaJC = 1 C/W for both packages types.
Note on X39: /596G: & IR databook show thetaJC = 1 C/W for both packages types.
Note on X40: /596G: & IR databook show thetaJC = 1 C/W for both packages types.
Note on X47: /601F, 2N7261 thetaJC=5C/W, footnote says derate power by 0.2W/C. IR databook gives the derating as 0.2W/C.
Note on X48: /601F, 2N7261 thetaJC=5C/W, footnote says derate power by 0.2W/C. IR databook gives the derating as 0.2W/C.
Note on X49: /601F, 2N7262 thetaJC=5C/W, footnote says derate power by 0.2W/C. IR databook gives the derating as 0.2W/C.
Note on X52: /604B, 2N7272 thetaJC=5C/W, but footnote says derate power by 1.2W/C. Contradictory. IR databook gives the derating as 0.2W/C which agrees w/ 5C/W. i.e. typo. Use 5C/W.
Note on X53: /604B, 2N7275 thetaJC=5C/W, but footnote says derate power by 1.2W/C. Contradictory. IR databook gives the derating as 0.2W/C which agrees w/ 5C/W. i.e. typo. Use 5C/W.
Note on X55: /599D: thetaJC=17 C/W Harris spec PD-93819B: thetaJC=17C/W but drate pwr by .011W/C which corresponds to thetaJA of 90C/W.
Note on X56: /599D: thetaJC=17 C/W Harris spec PD-93819B: thetaJC=17C/W but drate pwr by .011W/C which corresponds to thetaJA of 90C/W.
Note on X82: Harris spec: drate by .2W/C
Note on Y31: /385E: opearating & storage temp: -65C <= Tj <= 200C
Note on Y33: /543H: opearating & storage temp: -55C <= Tj <= 150C
Note on Y34: /543H: opearating & storage temp: -55C <= Tj <= 150C
Note on Y35: /564G: opearating & storage temp: -55C <= Tj <= 150C
Note on Y36: /564G: opearating & storage temp: -55C <= Tj <= 150C
Note on Y38: /596G: opearating & storage temp: -55C <= Tj <= 150C
Note on Y39: /596G: opearating & storage temp: -55C <= Tj <= 150C
Note on Y40: /596G: opearating & storage temp: -55C <= Tj <= 150C
Note on Y41: /592E: opearating & storage temp: -55C <= Tj <= 150C
Note on Y42: /592E: opearating & storage temp: -55C <= Tj <= 150C
Note on Y43: /592E: opearating & storage temp: -55C <= Tj <= 150C
Note on Y44: /592E: opearating & storage temp: -55C <= Tj <= 150C
Note on Y45: /595F: opearating & storage temp: -55C <= Tj <= 150C
Note on Y46: /595F: opearating & storage temp: -55C <= Tj <= 150C
Note on Y47: /601F: opearating & storage temp: -55C <= Tj <= 150C
Note on Y48: /601F: opearating & storage temp: -55C <= Tj <= 150C
Note on Y49: /601F: opearating & storage temp: -55C <= Tj <= 150C
Note on Y50: /603F: opearating & storage temp: -55C <= Tj <= 150C
Note on Y51: /603F: opearating & storage temp: -55C <= Tj <= 150C
Note on Y52: /604B: opearating & storage temp: -55C <= Tj <= 150C
Note on Y53: /604B: opearating & storage temp: -55C <= Tj <= 150C
Note on Y55: /599D: opearating & storage temp: -55C <= Tj <= 150C
Note on Y56: /599D: opearating & storage temp: -55C <= Tj <= 150C
Note on Y57: /630C: opearating & storage temp: -55C <= Tj <= 150C
Note on Y58: /630C: opearating & storage temp: -55C <= Tj <= 150C
Note on Y59: /662A: opearating & storage temp: -55C <= Tj <= 150C
Note on Y60: /660A: opearating & storage temp: -55C <= Tj <= 150C
Note on Y61: /660A: opearating & storage temp: -55C <= Tj <= 150C
Note on Y62: /663B: opearating & storage temp: -55C <= Tj <= 150C
Note on Y68: IRHF7110: opearating & storage temp: -55C <= Tj <= 150C
Note on Y73: IRHF7110: opearating & storage temp: -55C <= Tj <= 150C
Note on Y82: Intersil Spec 3239: opearating & storage temp: -55C <= Tj <= 150C