## ReadMe
Electronic Part Stress Analysis - Linear ICs Worksheet & Database.
This template contains worksheets and pre-entered data for selected components to perform electronics parts stress analysis for Linear Integrated Circuits. This template is compatible with JPL Reliability Analysis Guidelines (JPL D-5703) for performing Electronic Parts Stress Analysis for flight projects & the JPL Parts Derating Guidelines (JPL D-8545). This template is not a substitute for the requirements, but instead is a supplement to facilitate the completion of the parts stress analysis. This file does not and cannot replace 5703 or 8545. Please refer to D-5703 & D-8545 for additional instructions on Parts Stress Analysis and the full set of design requirements to be verified.
Before starting, get the current template using this link (look for the EPSA link on the table of contents page):
Link: http://rel.jpl.nasa.gov
Quick Start Instructions
Read Section 1 below for the general procedures for using this file. Refer to Section 2 below for the detailed descriptions of the template and the worksheets. Section 2 also contains notes on how to fill out selected columns. Check the "ChangeLog" in section 3 below to see how the template has changed and what you may need to do differently for this version. It is strongly recommended to read the complete instructions before starting.
The outline for usage is the following:
1- | Enter the appropriate information in all the green boxes on the header and working area of the "LinearIC-Worksheet" tab.
2- | Check library in the lower portion of the "LinearIC-worksheet" tab. If you find the parts you are using, copy any components you may need into the working area of the Worksheet. Otherwise, obtain the procurement spec for your components and enter your own data.
3- | Attach relevant documents use to generate this analysis to the final report (block diagrams, schematics, parts lists, supplemental calculations, etc.)
For more information, read the additional sections in this "ReadMe" tab, below. (Click hyperlinks to transfer to that section.)
Section 1: Outline of general procedures for using this file.
Section 2: Description of the contents, purpose, and organization of the worksheets in this file to provide a general overview. Notes about how the worksheets and equations work.
Section 3: Data entry procedures for the Database.
Section 4: Change Log for template.
Section 5: Contact information for this template
Section 1 - General Procedures
How to use these files:
1 | Keep this entire excel file intact instead of deleting or moving worksheets out of this file.
2 | Rename the generic file to a name appropriate for the analysis (e.g. a name that indicates the hardware being analyzed).
3 | Use the upper portion of "LinearIC-worksheet" as the work area.
4 | Enter the project specific information in the cells shaded light green in header area.
5 | Check lower portion of the "LinearIC-worksheet" tab to find data for components that need analyzing.
Parts are listed in the database by Part Number in alphanumeric order, beginning with numeric values, followed by the alphabetic list. For example, 7805A appears before LM139.
If you find the component you seek, copy the entire row for the appropriate component that you need from the data section to the worksheet section.
If you don't find the component you seek, obtain a copy of the procurement specification identified in your parts lists and enter your own data. You may wish to copy either the generic cells or an entire row for a representative component from the data section to the worksheet section and then enter your own data into the columns listed above for 'Component Dependent Cells' using an appropriate source, such as a mil spec or other appropriate source.
Anytime you edit predefined cells, it is highly recommended to test the new contents to ensure that the equations match the spec requirements. For example, if the component spec indicates a temperature variation for a parameter such as current or power, use the test temperature cell to check various data points for the parameter.
Check the that your components do come from the same procurement specification, check data for accuracy, and notify the contact at the bottom for any bug reports or updates. Although this file is provided as a way to pool our resources and improve efficiency, anyone using this file is responsible for the end product. So please check the parts you use and notify your contact of any errors or concerns.
6 | Enter the circuit specific data in the "Data Entry cells" defined below. For the components in the database, the minimum set of entry cells are shaded light green. The worksheet calculates all the other cells automatically from these cells. After entering something into the cells, they will turn white like the rest of the cells.
7 | For pre-entered data, some cells such as "Part Type" and "Pkg Type" contain pop up lists for the available options. Cells dependant upon this information will automatically update as appropriate for any valid entry (already in the list). Input filters will warn of invalid entries and such entries may cause errors in other cells.
Selected columns will flag, with red underlined italicized font and yellow background shading, any applications which do not meet the derating guidelines. Also, the last column will display either "A" for acceptable, or "U" for unacceptable after filling in the minimum set of circuit dependant cells.
8 | Enter additional rows by placing the cursor into the cell below where you wish to add a row and select menu "insert" then "row". Multiple rows can be inserted by highlighting the desired number of rows then use the "insert" "row" menu item. To delete a row or multiple rows, select the entire row or multiple rows and use the menu "edit" and "delete".
9 | Page Setup for the worksheets are preset for 60% for standard 8.5 x 11 paper, landscape orientation, with the current column widths. The page break between Sheet A and Sheet B is set between columns Z and AA. Should this setting become change, these setting descriptions should allow printing on standard 8.5 x 11 paper. Use the "print preview" see what the print out will look like and "page break previews" to change the break between Sheet A & B. This setting may not fit the printout to the correct page size for all computers, which is a basic feature of Microsoft printing. Use the print preview and adjust the scaling to find the correct setting for your computer if the scale factor above doesn't print correctly, e.g. 2 pages wide (the page areas are a different width because each page has a different number of columns, and fit to 2 pages wide won't print correctly).
For a short cut to change the print area for printing between the library and the analysis area, use the "GoTo" menu option and select either "DataLibrary" or "AnalysisArea". This will select the range. Then with the range selected, under the file menu and print area menu option, choose the "set print area".
Section 2 - Worksheet contents and purpose.
This file contents:
ReadMe
The tab labeled "ReadMe" provides these instructions about how to use this template. It also includes notes on how to update this file and supplemental notes on sections of the template.
Change Log
The tab labeled "Change Log" includes notes on changes to this file. The purpose is to help users understand changes that have been made and to document the configuration changes.
LinIC-worksheet
The tab labeled "Lin-IC worksheet" contains both the worksheet and selected data to perform the project specific analysis.
LinIC-ScratchPad
The "LinearIC-ScratchPad" is an optional worksheet that is a placeholder to document additional information that does not fit into the other worksheets. One may use this as a scratch pad for temporary work, add additional calculations beyond the scope of the standard worksheet, or list references to preexisting documents containing circuit analysis for this equipment. The worksheet is optional and should only be used if needed.
Organization of the "LinearIC-worksheet":
The "LinearIC-worksheet" contains both the worksheet and selected data library to perform the project specific analysis. It is organized into 2 sections as follows:"
Section 1:
Perform the project specific analysis in this section of the worksheet.
Section 2:
This section contains a database of component information and equations that can be copied into Section 1. It includes a listing of common parts, but does not cover all possible part needed to perform a stress analysis.
The separate worksheet and data pages from the previous versions were merged into 1 page to avoid the confirmation dialog boxes that excel displayed when copying data from the data tab to the working worksheet. Although the separate tabs have the advantages of easier printing, maintenance, updatability, and a clean separation of the analysis from the material not related to the specific analysis, the dialog boxes are a significant drawback. If one wishes to view both the working area and the database side by side (or one above another), one may use the "new window" command under the "window" menu. This will make it easier to copy and paste from the data section to the work section without lots of scrolling. If there is strong objection of this approach or if other technical issue arise that outweigh the benefits, the worksheet and data may be separated back into 2 separate excel worksheets in a future template revision. Notify the contact at the bottom of this worksheet if you wish to provide feedback on this topic.
How the worksheets operate:
The working section to perform the stress calculations (rows without any pre-entered date) includes only cells that display the stress ratios and the "A/U" flag, which are described below in the "pre-programmed cell" section.
The database section contain 2 types of cells:
- cells for data entry,
- cells with preprogrammed equations and component data.
Data Entry Cells:
These cells are for the analyst to enter the circuit and application specific data.
Circuit Dependant cells are in the following columns:
Part A: Reference Designator, Power Supply [V+] Actual Max, Power Supply [V-] Actual Min, Diff Input Voltage Actual Max, Single Ended Input Voltage Actual Max , Open Collector Output Actual Max, & Comments/Remarks;
Part B: Output Current Actual Max, Short Circuit Current Actual Max, Short Circuit Current Actual Time Max*, Power Dissipation Actual Max per dev, # of Devices used in pkg, & Comments/Remarks. * "Additional Notes" below includes discussions related to this parameter.
The minimum set of data entry cell which are used by other equations in the spreadsheets are shaded light green. After entering data into these cells, they will turn white like the rest of the cells. See "Additional Notes" section below regarding derating Data entry cell shading and Derating Key.
Pre-programmed Cells & Data:
These cells are intended as read only cells (though they are not write protected). The cells contain equations and data that include: rating & derating requirements, automatic calculations based upon relevant user entered information, and flags to indicate whether a circuit parameter meets the derating requirements for JPL flight projects (JPL D-8545) for the revision identified in the "derating" field at top of the page. The data may be in either equation format or a pop-up list to allow selecting from a range of information. In addition, some cells contain cell comments about the contents. Such notes usually include information pertaining to that cell about parameter variables or ranges. Typically, the presence of cell notes means that the cell contains part specific data and should not be copied to other areas. (Excel flags cell notes or "comments" by displaying a small red triangle in the upper right corner of the cell that contains "comments". If no comment flags show, under "view menu, toggle on then off again "comments" to force the flags to appear.) Also see the additional notes below.
Component dependant cells derived from Component specifications (Mil specs, Mfg Specs, JPL specs, etc.) appear in the following columns:
Part A: Part Number, Part Type, Derating Key*, Vendor, Spec, Power Supply Voltage [V+] Rated Abs Max, Power Supply Voltage [V-] Rated Abs Min, Diff Input Voltage Rated Max, Single Ended Input Rated Max, Open Collector/Drain Rated Max, Power Supply Sequencing;
Part B: Output Current Rated Max, Short Circuit Current - Rated Max, Short Circuit Current - Rated Time Max, Quiescent Pwr - Isupply Rated Max, Power Dissipation - Max Rated per pkg, Pkg Type, ThetaJC, Tjmax Rated. * "Additional Notes" below includes discussions related to this parameter.
The formulas in the following columns are not component specific and may be copied to any row within the column of the worksheet, if you need to enter your own data for components not in the database:
Part A: Power Supply Voltage - [V+] Derated Abs Max, Power Supply Voltage - [V+] Stress Ratio, Power Supply Voltage - [V-] Derated Abs Min, Power Supply Voltage - [V-] Stress Ratio, Diff Input Voltage Derated Max, Diff Input Voltage Stress Ratio, Single Ended Input Voltage Derated Max, Single Ended Input Voltage Stress Ratio, Open Collector DC Output Stress Ratio, Part A A/U;
Part B: Ref. Desig., Part Num, Output Current Stress Ratio, Short Circuit Current Stress Ratio, Quiescent Pwr - Vsupply Actual Max, Power Dissipation - Vsupply Actual Max per pkg*, Power Dissipation - Stress Ratio, Tjmax Derated, Junction Temp, and A/U. * "Additional Notes" below includes discussions related to this parameter.
Cells with data or equations display either a value (like 60%), a note (like A, U, 20, 40, etc.) to display range of values, or a period (".") to indicate the presence of an equation.
Cells with pop-up lists are used to indicate valid data ranges. This ensures valid data for the cells with equations that dependant upon this information. The user may either select an entry from the pop-up list (a small pair of triangle appears on the right side of the cell when the cursor is placed in the cell) or type the correct contents in the cell. To erase the entry, simply select the cell and press the delete key to clear the contents. To update the pop-up list, such as adding a package type from a spec update, use the data menu and the "validation" menu option and update the explanations in the cell notes (comments toolbar).
* Additional Notes:
The Derating Guidelines contains a table for Linear ICs, with slightly different requirements for the different part types. The difference is that certain parameters are only derated for certain part types, but the percentage to be derated is the same for every application of the derating.
This template uses a derating key (documented in the header area) to match the derating to the appropriated derating column in the derating guidelines. All the codes in the derating key match the derating guidelines, with the exception of the "X - None of the above". (There is more information on "X" key below.) Many of the equations for calculating the derating or for flagging whether the calculation is needed use the derating key column in the worksheet to match what is in 8545. This provides an unambiguous traceability from the derating calculations for each part back to the derating guidelines. This technique is used in a variety of other EPSA templates, where appropriate.
Example: LM139 is a comparator. In Sheet A, "C" for comparator was entered in the "Derating Key" column. The supply voltages , Differential Input Voltages, Open Collector Voltages all have data for deratings. The Single Ended Input Voltage column has N/Applic for the rated max and the equation in the Single Ended Input Voltage Stress Ratio displays "N/A" for not applicable. In Sheet B, everything applies to comparators. The Short Circuit Current Rated Max shows "NoSpec" because the specifications and manufacturers provide no current rating.
The derating guidelines does not cover all possible types of liner integrated circuits. When a part doesn’t match the derating guidelines classes, the analyst should consult the parts specialist for guidance. In most cases, the specialist has indicated to use the closest match. For example, for a Voltage Reference, the specialists have indicated to use the criteria for Voltage Regulators, because the parameters to be derated are a close match (as opposed to op-amps or comparators, etc). In the instance of the Voltage Reference, the "Voltage Regulator" derating key has been used. In some cases, the parts are not similar to the existing categories. The next paragraph, "X-None of the above" derating key, addresses this circumstance.
"X-None of the Above" key: Recently, Shri Agarwal has stated that for parts that are substantially different than those categories listed in the derating guidelines, use the parameter list (supply voltage, input voltage, etc.) from 8545 and apply the derating factor to any values listed in the absolute max rating section of the part in question (e.g. supply voltages, input voltages, power ratings, etc.). The formulas in the worksheets are written to accommodate this situation. The conditional checks of the A/U columns exclude any item from the key that do not apply (as indicated in 8545) or that do not have a numeric value entered in the max rating cell of each parameter. The "X" derating key does not exclude any item (e.g. flagged with N/A in the stress ratio columns) from any of the derating factors.
If the parts specialist indicated to follow this procedure for a unique part, the following instructions outline how to enter and use the information in this template: -In the derating key column, selected "X" for the derating key. -Enter all max ratings for the parameters in the columns in the worksheets. -If a parameter has no specified value, check with the manufacturer (most handle technical questions on their web sites). If they have no max rating for the parameter, enter "NoSpec" in the "Rate Max" cell for that part to make it clear that no rating was established for that parameter. -If the parameter clearly does not apply, enter "N.Applic" in the "Rated Max" cell. (see below for details on these codes) For example, if the device is clearly not an "open collector" device because it is a current driver device, enter "N.Applic" in the "Open Collector DC Output - Rated Max" cell.
Data entry cell shading uses the Derating Key and the Contents of the cell with the Rated values to determine if the cell should be shaded. This method was used to provide feedback to the analyst because the Conditional checks of A/U columns only indicate a status for the row when the cells necessary to make the determination have entries.
Unlike discrete components, the formulas and calculation methods for ICs are not uniform across the spectrum of devices. The library of parts in this template include most of the part types identified in the derating requirements. The method of entering data and derating equations are reasonably standardized with some exceptions or variations described here.
Where several values may be available for a parameter, the general approach has been to enter the values that will maximize the parameter of interest to bound the range of possibilities. In some cases if the parameter depends upon values in other parts of the worksheet, an equation was written to handle this. If this was not the case, then the max value was entered, and some additional notes entered in the cell notes. Given the goal of verifying the derating requirements, it is acceptable to have a conservative estimate. If the derating is exceeded, one can refine the calculations to make it more representative of the maximums. It is generally not cost effective to perfectly derive everything everywhere when the conservative approach will bound the problem and will satisfy the requirements in a large majority of the time.
"NoSpec" and "N.Applic" entries in the library. When a parameter does not apply either because the derating guideline states that the parameter is not derated for that part type or because the parameter doesn't apply for that unique part even though the derating guidelines indicates to derate the parameter, then "N.Applic" was entered as a short hand for not applicable. "N.Applic" was use because "N/A" can mean either not available or not applicable. An example of this is the 3-pin voltage regulator. 8545 states to derate both supply voltage and input voltage to 80%. Since the 3-pin regulator only has a supply input but not a separate signal input, the "single ended input" is identified as not applicable for this specific device.
If the parameter does apply to the device, but there is no max rating (according to the manufacture), then "NoSpec" was entered (again not using "N/A" to avoid confusion between whether this means available or applicable). When the primary specification lacks the rating, a manufacture specification may be checked for the rating to supplement the generic spec, such as a mil-spec. Also, one should contact the appropriate jpl parts specialist and the manufacture's tech support to try to obtain the data. In these instances, it is strongly advisable to enter notes into the "cell notes" or "cell comments" about the source of the data and any details that may have been used to interpret or derive the data. This method has generally been followed over the years for the pre-entered data.
"cellNote" entries in the library: Some cells do not contain the possible data ranges, but instead the information is included in the cell notes. For example, some components specify quite different output short circuit current limits, depending upon the supply voltage. Or a parameter might have different values depending upon which version of the part is used. The cell notes have some basic information, but there is no equation. Wherever a cell has "cellNote", read the contents of that note when using that part.
Supply Voltages
Many linear ICs have dual power supply inputs. In many cases, the dual supply inputs accommodate either a positive and negative voltage with respect to the circuit common (local ground) or a full scale voltage from ground to a max value. In some cases, the component specifications have asymmetric requirements with respect to ground or between the positive and negative supply input. For these reasons, the supply voltage column was separated into a positive input [V+] and a negative input [V-].
The [V+] is intended for the positive supply input with respect to local ground. The [V-] is intended for the negative supply input with respect to local ground. For devices with a single supply input or dual supplies where the negative input will be connected to ground, enter 0 into [V-] and the positive voltage into [V+]. For devices with dual supply inputs where both a positive and negative voltage will be used, enter the negative value into [V-] and the positive into [V+]. For devices that require a negative input voltage with respect to circuit common, such as a voltage regulator with a negative output voltage, enter the negative input voltage into the [V-] column and 0 for ground into [V+].
It should be noted that when entering the ratings, check the specs for any relations between the supplies in addition to the extreme values. For example, a specification may state that Vsupply can be +/-18V or 0 to +36, but the absolute max value for the negative supply is -20V, and the positive supply can be no greater than 36V above the negative supply, enter -20 into the [V-] rated, and for the positive supply, enter an equation for "[V-] applied + 36". This will ensure that the max rated [V+] will never be more than 36V higher, based upon whatever voltage is entered into the [V-] actual. The deratings are based upon the correct values in the rating fields.
Short Circuit Current & Duration
A column for the Stress ratio of the Actual Current to the Rated Current was added. The Rated Duration column has no Stress Ratio column, primarily because the majority of cases, the value is a text entry, "continuous" or " Indefinite". The Current Stress Ratio column will display the ratio and highlight if the value exceed the derated limit. Because the "Rated Time" & "Actual max" columns have no stress ratio, the analysts and reviews will have to manually check that the limits are not exceeded, which is how all the previous versions of the stress templates functioned. This may be changed in a future release.
Power Dissipation & Power Calculations:
The worksheet includes an approach for estimating power using general techniques from 5703. Although these approaches will accommodate many general cases, there may be cases where the analyst will need to modify the approach, based upon unique applications or specialized features of the component specification. For cases where the general approach is insufficient, it is highly advisable to use a supplementary worksheet to work out the specifics, and enter the results in the appropriate cell, like the total derived package power. The worksheet will accommodate the rest of the calculations, including the junction temperature calculation. Also there may be cases where an analyst uses additional software (spice or vendor software) used to estimate the applied parameter (such as voltage or power). When external software tools have been used to estimate power or other parameters, enter the results into this worksheet and note the source of the data (software tool and version) in the Comment/Remarks column. It is also advisable to attach a printout of the software output to the part stress documentation.
The Power has 2 main components: 1- the load dependent portion and 2- the internal device dependant portion referred to as the Quiescent Power. The equation is a rough estimate and can be somewhat conservative. Given the goal of verifying the derating requirements, it is acceptable to have a conservative estimate and then if the rating is exceeded, one can refine the calculations to make it more representative of the maximums.
The "Max Actual per device" is the cell to estimate the load dependant contribution to the total power. The load dependant portion may be comprised of the steady state and transient portions. DC power is based upon the voltage drop from the supply to the output drivers under the conditions that yield the maximum power dissipation. If the voltage or current output is AC in nature and there is a large amount of load capacitance, then one may have to check and include both a DC portion and an AC portion in the power estimate. The manufacturers spec will often have notes on how to estimate the power. If necessary, one may work out the information in a separate excel worksheet and copy in the result in the cell for the "actual" power. Be sure to include the worksheet in the excel file to provide traceability and documentation of the calculations.
The internal contribution to the power estimate (Quiescent power) is determined from Isupply (previously called Icc or Idd in older specifications) & voltage drop across the part. The worksheet calculates this from the "Isupply Rated Max" entry and the "Vsupply Actual Max" entries. (ISupply / Quiescent Current is for biasing and operating device, independent of load. It is usually listed independent of frequency, e.g. measured at zero frequency. But sometimes a manufacturer will lump in a frequency contribution. The supply current sometimes is listed in the specs with different names, such as standby current, Icc, Idd, Iee, etc.)
I-Supply is normally listed in the specifications and is not usually dependant upon the circuit conditions, with the occasional exception of the Supply voltage. If the component specification indicates that I-Supply depends upon the supply voltage, then use the appropriate value, or the max value as an expedient worst case upper bound. For pre-entered data, equations have been entered to use the right I-Supply for the Supply voltage, where appropriate. The equations do not use a piece-wise-linear fit, but use a step function. So if a spec indicated Isupply would be 2mA for supply voltage of 5V and 8mA @ supply of 12V then the equation uses Isupply = 8mA for any Vsupply > 5V. Also, where Isupply listed varies with temperature, the max Isupply was used (typically at max temperature). Given the goal of verifying the derating requirements, it is acceptable to have a conservative estimate. Also, the power from supply current is usually relatively small in comparison to the total power.
The "Max Actual per pkg" column merely sums the Quiescent power and the load dependent power (Max Actual per device) x (No. of Devices Used in the pkg) as an estimation technique. The most accurate method to estimate total package power is to perform the calculations for each device then sum the power from all the devices in the package, if the estimation technique used in the worksheet flags a violation of a power or temperature derating and the estimate seem to be in error. To sum the power for the individual devices instead of the using the approximation technique, insert a separate rows for each device and sum the power of each device in a "max actual per pkg" cell in the new row to get a more accurate package power. If this is done, use the "comments" column to make the note for what was done. To make it clear, keep the devices together in successive rows and the reference designators along with the "comments" entries will make it clear what was done.
A recommended method of entering the data is to perform the calculations directly within the cell, since that helps document how the number was arrived at. For example, if there 5 loads and the first load draws 10mA, and the others are obviously less than that, one may enter "=5*10" directly in the Max Output Current cell, then in Power Dissipation Max Actual per dev cell enter the max voltage drop across the output multiplied by the Max Output Current cell. If the analyst wishes to be more precise because the Current stress ratio, total power, or junction temp may be too high, then they may enter: "=10+6+6+2+4" in the Max Output Current cell and check that the other values have come down to acceptable levels. This method of documentation assists both the analyst and the review so they can see from the schematic what values were used.
If information was derived outside of the worksheets, enter the results in the appropriate cell in the worksheet and enter notes about the derivation of the information in the "comments/remarks" column. This template includes a blank excel worksheet that the analyst can use as a scratch pad for circumstances that are far to complicated to work out in the standard worksheet. If it is necessary to work out details outside of the linear worksheet, then print out the scratch pad and include it in the documentation as part of the back up material. There is no requirement to use this scratchpad, and it normally should not be included or printed out for the completed analysis if it is not used. But because there have been occasions where an analyst needed to document additional calculation on a separate page, the LinearIC-ScratchPad has been included.
(note: The current version of 5703 has lost most details pertaining to derating. So an analyst would benefit by reading 5703r0 from the archives in Rules.)
When entering data from a specification, if a parameter is directly available, then one only needs to enter the information. However, if the parameter has been derived from other information, it is strongly advisable to indicate how the parameter was derived in the cell notes. The practice has generally been followed in creating these templates over the years.
If a parameter is not available in the specification, then sometimes the data may be available in another source or may be derivable from the data in the spec. For assistance:
1- Consult the parts specialist for the component type used.
2- Check for a manufacturers spec, if the spec used is a generic industry spec, such as a JPL or Mil spec. Be sure that the spec is for the same part (e.g. not a commercial variation with a similar part number) as the flight part that will be used.
3- Contact the manufacturer tech support.
For any data derived, obtain confirmation from either the JPL parts specialist or the manufacturer that they support the derived data and methodology. As a word of caution, manufacturers sometimes will not support common data derivation techniques. So just because a data derivation method was accepted for a specific part, does not mean that it will be accepted automatically for a different part. If the manufacturer will not stand behind the data, do not use it.
If all of these options fail to resolve the missing data, then enter "NoSpec" in the cell and document the parties contacted indicate no data was available.
Section 3 - Data entry procedures for components in Database.
This section outlines the general steps for obtaining and developing the data to be input either for the library or for specific circuit analysis.
1 | Check the procurement list for the specification to be used to procure the component to be analyzed.
2 | Check for and copy the ratings from the spec into the appropriate columns of the template.
When entering data from a specification, if a parameter is directly available, then one only needs to enter the information. (e.g. Absolute Max Power rating = 600mW) However, if the parameter must be derived from other information, indicate how the parameter was derived in the cell notes (or on a supplemental sheet). The practice has generally been followed in creating these templates over the years.
If a parameter is not available in the specification, then sometimes the data may be available in another source or may be derivable from the data in the spec. For assistance:
1- Consult the parts specialist for the component type used.
2- Check for a manufacturers spec, if the spec used is a generic industry spec, such as a JPL or Mil spec. Be sure that the spec is for the same part (e.g. not a commercial variation with a similar part number) as the flight part that will be used.
3- Contact the manufacturer tech support.
If the procurement spec lacks ratings for some parameters to be derated, use the following general steps:
1 | If the spec is a generic spec, such as a Mil-Spec, check the vendors listed in the spec or in the QML/QPL, and the parts list for any planned vendor.
2 | If the Parts list or QML lists a single vendor, go to the vendors web site and obtain a copy of the spec for the part number listed in the Mil-Spec. Note, there may be several variations of the part with slightly different numbers. Be sure that the part number in the mfg spec lists the same part number listed in the Mil-Spec as the Manufacturers part numbers. Usually the Vendor spec will reference the Mil-Spec in their spec if it is the same part.
If the manufacturer's spec lists the rating for the parameter of interest, enter the data in the template and note that the data came from the mfg spec. Include the MFG spec name/number and revision (or spec date of no revision is listed). This may be done either in the "cell comments" or in the "comments" column of the worksheet.
For any data derived from other parameters, obtain confirmation from either the JPL parts specialist or the manufacturer that they support the derived data and methodology. For example, some vendors will derive maximum power by (Tjmax-Tcase)/ThetaJC. As a word of caution, manufacturers sometimes will not support common data derivation techniques for certain parts. There may be other limiting factors for some parts that are not addressed by a generic approach. So just because a data derivation method was accepted for a one part, does not mean that it will be accepted automatically for a different part. If the manufacturer will not stand behind the data, do not use it.
If all of these options fail to resolve the missing data, then enter "NoSpec" in the cell and note that the parties contacted indicated no data was available.
Section 4 - Template Change Log
The purpose of this change log is to provide information about the template changes and identify the configuration and maturity of this template. The goal is to help the user find what they need to review and understand what they need to do differently when using newer versions.
Future Work/Open Issues:
- | General Maintenance and updates for consistency with institutional requirements (8545, 5703, etc.),
- | Updates/Maintenance for consistence with other EPSA templates and other Reliability Analysis templates, as appropriate.
- | Refinement of forms as needed, incorporating feedback, etc.
- | Part A A/U flag does not catch all conditions that the Stress Ratios catch (e.g. Vin < derating, but > Vsupply). Will address this at a later time.
2007.Nov
- | Template version E3, 3rd template release for 8545E.
- | Added "Instructions" tab to facilitate adding notes where analysts need guidance. Instructions cover the basics and will be added to over time.
- | In "LinearIC-worksheet", made minor formatting update for consistency with other templates.
- | Added "derated" column for Single ended Vin and Differential Vin to make it obvious why the stress ratios will flag in conditions when Vin is either 0.8 of rated max or greater than Vsupply.
- | Added "Power Supply Sequencing Requirement Met?" column since there was no way for anyone to state whether the requirement was verified.
- | Corrected typo in A/U flagging in Part A to use Vsupply Stress ratios of 1 instead of 0.8 and for the Single ended Vin change.
2007.Nov
- | Template version E2, 2nd template release for 8545E.
- | In "ReadMe", corrected hyperlinks to transfer to the correct locations. There have been some bugs with excel patches that break the links. This seems to occur in Excel 11.
- | Copied "data entry procedures" from other templates into the "ReadMe" section. These notes were inadvertently omitted.
- | There were no changes to "LinearIC-worksheet". There were no changes to the data.
2007.Oct
- | Template version E1, 1st template release for 8545E. Template revisions are often referred to relative to which derating guideline version they are written. X# allows differentiating each derating guideline update and any updates to version release for a particular revision of 8545.
- | Interim update for D-8545E. The only change from 8545D to 8545E is the footnote to dual supply parts.
- | In Sheet A: Added columns "[V+] D'rated" & "[V-] D'rated" to develop the equation for single vs dual supply voltages and the 10V threshold for changing the derating value.
- | In Sheet B: Added "Tjmax Rated" column to separate out the information that was in "Tjmax Derated". Tjmax Derated included both the equation to determine the temperature derating as well as the hard coded parameters from the spec. This made it harder for analysts to verify the actual ratings from the spec and update the information. The cell notes that state the spec temperature min and max ranges was moved to "Tjmax Rated" cells and deleted from "Tjmax Derated". The "Tjmax Derated" equation can be copied to any cell in the same column.
- | Made some minor reorganization to the "ReadMe" tab.
- | Deleted "ChangeLog" worksheet and transferred the information into the "ReadMe". All discussions about this "template" are now in the "ReadMe".
- | In "LinearIC-worksheet", Added template Rev in footnotes to be able to see the version in printed/pdf copies.
2006.Nov
- | Template version D1, 1st template release for 8545D.
- | Rebuilt file from corruption introduce by microsoft patches in excel that was introduced probably sometime last year. This unfortunately is causing a significant delay in the release.
- | Rewrote the ReadMe to explain specifics about certain details for this template. Since the EPSA analysis notes were removed from 5703, *some* explanations were added to the ReadMe to educate the user about how to use this template to estimate the stresses. There are plans to update 5703 to include the explanations for Parts Stress that are missing from the current version. The write ups will be updated at that time to only cover details for the template. Meanwhile, it is recommended for an analyst to obtain the original version of 5703 from "http://rules.jpl.nasa.gov" in the archive section and review the descriptions for the parts stress in Appendix C for supplemental information.
- | JPL D-8545 Rev E was recently released. There appears to be little difference for linear ICs. This existing template version will be posted and there will be pass thru this template to accommodate any necessary refinements for 8545E afterwards.
- | Experimenting with a different approach for organizing the data library in this template. To remedy the difficult of excel asking the user to confirm every parameter when copying a row from the "data" worksheet to the "worksheet", this template will contain the data and the work area in a single excel worksheet. They will work as it has always been, but the data library will be in a separate range of rows below the work area. This will allow the analyst to copy an equation and NOT be presented with a series of confirmations to paste in the data into the work area. This has 2 impacts, 1- the printing will be set up to print only the work area by default and not the library. 2 -the print setup will have to be changed to print the library instead of the work area. Name ranges have been defined for the analysis area and the library area to facilitate changing the selection. This structural modification was planned for next update, but the file corruption delayed this release. The other templates will eventually be updated to match this approach.
- | Modified Voltage Supply derating columns to match the original versions in 5703. This was needed to accommodate linears with dual power supplies that have asymmetric voltage ratings from the positive to negative supply and ground. Some additional modification may be needed for the quiescent current to address this asymmetry. That will be decided in the next revision.
- | Separated the Short Circuit column into 2 columns to accommodate the dual parameters of current and time duration. Stress ratios cannot be taken of cells with mixed text and numbers. Since time often is a text string, such as "Continuous", the Short Circuit Stress Ratio Column only takes the ratio of the Rated to Applied Current (when there is a numeric max rated current) and not attempt to process the Time Duration Columns.
- | Added Derating Key X for parts that don't fall into the other derating categories. Shri Agarwal stated that for linear parts substantially different than those categories in the derating guidelines, derate any parameters that appear in the Absolute Max Rating section of Specification for the part. Use the same derating values for those parameters as those in 8545. See "ReadMe" tab in the "Additional Notes" section (approximately row 50 in this version of the template) for further instructions.
- | Contributors to this version: Jesse Valensuela
- | Future Work:
1-> Checking and incorporating data or useful refinements from other versions (used on other projects) of this template to have a single common database.
2-> Periodic Maintenance as needed.
3-> Periodically incorporation of input from parts engineering on data missing from specs.
4-> Possible refinements for 8545E.
2005.Oct
- | Testing possible methods to highlight the data entry cells, to be compatible with other worksheets.
- | The conditional checking for A/U omits any columns are not applicable for that part type (e.g. N/A in Stress Ratio Column) or that do not have a numeric value in the Rated Column.
2005.Jun
- | Template version D1, 1st template release for 8545D.
- | Rewrote and reformatted equations for easier debugging and updating. Did not use the hidden rows for derating since the derating factor does not change for each part type. If derating factor becomes different for the different part types in a future version of 8545, this section can be used.
- | Changed approach for error flagging by using conditional cell formatting which did not exist when worksheets were originally developed.
- | Updated part data.
- | Implemented pop-ups for the different pack types and equations for associated thermal resistances. This parallel what was done for other semi-conductor worksheets to make them consistent.
- | Incorporated comments and information in "ReadMe" tab from separate file. Previous "ReadMe" was include in an external Text file, which people often did not obtain.
- | Modified derating equations to display "N/A" in Stress Ratio column when the derating doesn't apply to the part type (as identified in the derating key and the appropriate column in 8545). In some cases, there are already "ratings" from the specs in places where a derating is not required. So added "*" with additional notes in comments column to explain what these were instead of deleting the spec rating. Most entries have notes in cell notes, but people don't always see them. There may be a decision to delete the ratings in the future if there is no derating requirement. For the time being it seems prudent to leave them in as information.
- | Note: modifying condition checking behavior (differs older worksheets). A/U column only displays "A" or "U" when all minimum user entry cells are filled in and displays "." otherwise. This is more consistent with how other parts of the worksheets now work. I'll make some decisions for further standardization in the next update iteration.
2005.Apr
- | Template version D1, 1st template release for 8545D.
- | Added "Derating Key" to explicitly identify appropriate derating type since "Part Type" has not been sufficient for this purpose. Added Junction Temp Derated column to address temperature derating requirements.
- | Defined cells (in hidden rows 23 thru 29) as variables for derating parameters to facilitate requirements updates. Equations do not use these yet, but will likely be rewritten in the next release to do so.
2004.Nov
- | Template version D1, 1st template release for 8545D.
- | Resumed structural update, combined separate excel worksheets for "sheet A" and "sheet B" into 1 worksheet that spans 2 printed pages. This remedies the difficulties of keeping rows synchronized in separate worksheets. This change will require using "page brake preview" for printing formatting to ensure each "sheet" fits on 1 page.
- | Began updated for JPL D-8545 Rev D.
- | Updated to Excel 10.
2001.Apr
- | Template revision B, 1st template release for 8545B.
- | Unreleased updates: Minor updates began for MER were 'overcome by events'. So the revisions were not posted to a wide audience. Revisions entailed minor formatting and conversion to Excel 8, addition of the Junction Temp derating.
- | JPL D-8545 Rev A & Rev B were virtually identical for linears. No updates needed for deratings.
1998.Nov
- | Template revision A, 1st template release for 8545A.
- | Updated for JPL D-8545 Rev A.
1995.Aug
- | Template revision 3, 3rd release for 8545.
- | Combined the Sheet A file and Sheet B file into 1 file using excel workbook file format.
- | Updates and Parts added.
- | Added derating key in header to match the approach in the archived paper forms.
- | Added part number column and moved part numbers from part type column.
1994.May
- | Template revision 2, 2nd template release for 8545.
- | Original Release, Excel 4
1992-1993
- | Template revision 1, 1st template release for 8545.
- | General excel forms developed from paper forms.
Section 5 - Contact information for this template.
For bug reports, corrections to this template, or questions, please contact either Jeffery.Nunes@jpl.nasa.gov or your reliability representative.
The configuration controlled copy of this file is on the reliability web server.
For updates, check http://rel.jpl.nasa.gov and look for the EPSA link on the table of contents page.
Go To Top
Go To Top
Go To Top
Go To Top
Go To Top

## Instructions
Instructions for the Linear Integrated Circuit Part Stress Analysis
This worksheet outlines the methodology for this analysis and includes a description of the analysis worksheets and instructions for their use. The sections in this worksheet are as follows: (Click hyperlinks to transfer to that section.)
Section 1: EPSA Introduction & Purpose
Section 2: Linear IC EPSA - Description & Instructions, Part A
Section 3: Linear IC EPSA - Description & Instructions, Part B
Section 1: EPSA Introduction & Purpose
EPSA is a detailed evaluation of electrical and thermal stresses on electronic components and margin requirements verification. This analysis is interrelated with thermal stress analysis and developed in parallel with it. Stress levels estimated in the analysis are not verified in test. The purpose of the EPSA is to find and prevent design problems that could result in premature component failure and build-in/verify design margin to reduce failure rates of the constituent circuit elements.
JPL D-5703 "Reliability Analyses for Flight Hardware in Design" & JPL D-8545 "JPL Derating Guidelines" have been used to develop this template to ensure compliance with the JPL Reliability Analysis Guidelines. Please refer to these requirements documents when performing the EPSA.
Section 2: Linear Integrated Circuits Parts Stress Analysis - Description & Instructions
Use the "LinearIC-worksheet" to perform this part of the analysis. Note: Refer to "Data Entry Procedures" in the "ReadMe" if you have difficulty obtaining the data for a part or a specific parameter. This includes clarification when there is any uncertainty in the data (e.g. data interpretations are needed, conflicting data, etc.)
To transfer to "Data Entry Procedures", click here.
The description of the worksheets and general instructions are as follows:
Electronic Parts Stress Worksheet - Linear ICs, Part A
Worksheet Header:
The worksheet header defines and documents information that applies globally to the worksheet. Only the fields related to the parameters in the body of the worksheet will be addressed here. The rest of the header fields are considered self-evident and all fields should be completed for analysis report.
Worksheet Header: Thermal Control Surface Test Temperatures:
| - | Enter the high and low temperatures that will be used for protoflight or qualification testing.
| - | The temperature difference between the upper allowable flight temperature (AFT) and the protoflight/qualification temperature is the thermal design margin required by the institution.
Worksheet Header: Part Case Temperatures:
| - | The part case temperatures are determined from the Thermal Control Surface Test Temperatures. The baseline assumption to be use for the EPSA is a 20C rise from the maximum thermal control surface temperature thru the board to the part case.
| - | For EPSA performed before the availability of the board level thermal analysis, the 20C rise assumption is adequate. However, once a board level thermal analysis becomes available, this temperature rise assumption must be verified for all the parts. If the thermal analysis indicates that some parts have a greater thermal rise, then add the difference to the cells for that part that use the "TempPartMax" in the equations and add a note to that effect in the "Comments" column. Note that some review and assessment of the applicability of the thermal data should be performed when comparing the EPSA & TA. This should include operating condition assumptions, power assumptions, thermal control surface temperatures, and thermal resistances, at a minimum.
Worksheet Body:
The remainder of the information below describes the instructions for the body of the worksheet.
Ref. Desig/Circuit Symbol Number:
| - | List the reference designators from the circuit schematic for the electronic part/components. Example, U10.
Part Number
| - | Enter the "Part Number" as identified in the Parts List for the board under analysis. Example: LM139.
| - | In the database, the ICs are sorted in alphanumeric by part number.
Part Type
| - | Enter the "Part Type" as identified in the procurement specification. Example: Comparator.
| - | This will be used to provide a clear mapping between the specification and what categories will apply for the derating guidelines.
| - | In the database, contains the pre-entered values.
Part Type/Derating Key:
| - | Identify the type of IC derating category using the terms in the "Key" in the worksheet header. The Key lists all the Linear IC types identified in 8545. The importance of the key is that it provides an unambiguous traceability back to the derating requirements in 8545. The selection of the Derating type should follow logically from the entry in "Part Type".
| - | The database includes the appropriate identifiers. Refer to "Additional Notes" in the "ReadMe" tab for more details about the "Derating Key"
Vendor:
| - | Enter the manufacturer of the device. If the device is procured via a Mil Spec, the manufacturer may be any one of a number of manufacturers listed on the "Qualified Manufacturers List" (QML) or "Qualified Products List" (QPL). In that case, enter "QML". If the device is being procured according to a manufacturers specification instead of a generic industry spec (i.e. Mil-Spec), then the vendor would be the manufacturer. The significance is that an industry standard part may be manufacturer by multiple manufacturers and the ratings would apply for any vendor. However, for a vendor specific spec, that manufacturer may have a slightly different values listed in the spec or unique information different from another manufacturer. The same part from a different manufacturer may require a separate entry for their spec.
| - | In the database, if an industry spec lists only a single supplier, then the entries may show both "QML" and the actual Vendor. Otherwise it lists "QML" only.
Procurement Specification:
| - | Enter the specification used to procure the device from the parts list. The importance is that this document defines the absolute maximum ratings that are used in this analysis. The entry should identify any identifiers for the spec, such as a Military specification as well as the revision letter or a date of the document if it has no revision letter.
| - | In the database, the "Spec" is the primary source for all the rated values for this part. If any exceptions exist, the supplemental sources are listed in the cell notes for that parameter.
Power Supply Voltage
This block of columns is used to perform the deratings for all Power supply voltage conditions in the circuit applications, according to 8545. Refer to "ReadMe" Supply Voltage for additional information.
Many linear ICs have dual power supply inputs. Often, the dual supply inputs accommodate either a positive and negative voltage with respect to the circuit common (local ground) or a full scale voltage from ground to a max value. In some cases, the component specifications have asymmetric requirements with respect to ground or between the positive and negative supply input. For these reasons, the supply voltage column is separated into a positive input [V+] and a negative input [V-] in order to address the requirements for each.
Use the [V+] for the positive supply input with respect to local ground. Use the [V-] for the negative supply input with respect to local ground. For devices with a single supply input or dual supplies where the negative input will be connected to ground, enter 0 into [V-] and the positive voltage into [V+]. For devices with dual supply inputs where both a positive and negative voltage will be used, enter the negative value into [V-] and the positive into [V+]. For devices that require a negative input voltage with respect to circuit common, such as a voltage regulator with a negative output voltage, enter the negative input voltage into the [V-] column and 0 for ground into [V+].
Power Supply - [V+] Rated Max
| - | Enter the absolute maximum rated positive supply voltage from the procurement spec. Mil Specs will normally list these in Section 1.3 for "Absolute Maximum Ratings". Be sure to check for any note regarding any relation or limitations between positive and negative supply pins, for dual supply parts.
| - | The database includes pre-entered values from the specs. In some cases, where the ratings are not a simple constant, the entries usually include cell notes relating to the derivation of the equation in the cell. If the rated maximum depends upon the voltage applied to the negative rail, the equation will display "." until the negative supply value has been entered in "[V-] Actual Min".
Power Supply - [V+] Derated Max
| - | Enter the "[V+] Derated maximum" by either multiplying the derating factor from 8545 by the "[V+] Rated max" or subtracting 2V from "[V+] Rated max" as described in 8545. Note that the derating factor depends upon the total voltage across both of the supply pins.
| - | The equation developed for the database checks that "[V+] Rated Max" is not a numeric value. If true, the equation displays "." to indicate that there is an equation present, but not enough information is available to perform the operation. Otherwise the equation performs the appropriate calculation. This is equation applies to all parts and may be copied to any row in the same column.
Power Supply - [V+] Actual Max
| - | Enter the maximum applied voltage in the circuit. The entry should include the sum of the DC maximum, the supply tolerance, and any transients. If a calculation is needed estimate the applied value, it is highly recommended to enter the calculations in the cell directly instead of calculating the value elsewhere and just entering the result. If it is necessary to estimate the value outside of the worksheet, such as spice modeling, then enter the results in the cell and make a note in the "Comments" column where the information came from and include a copy of the model and output with the final documentation.
Power Supply - [V+] Stress Ratio
| - | Enter the ratio of the "[V+] Actual" cell to the "[V+] Derated". Values below 1 indicate the parameter meets the derating requirements for the circuit application. Values greater than 1 indicate the derating is not met and either a design update will be needed or a waiver to use this in the flight applications.
| - | The template includes a pre-entered equation to check if the Derated or Applied entries are non-numeric (including blank cells) values or for a divide by zero error. If any of those conditions is true, it displays "." to show that the equation is present, but there is not adequate information to display valid results. Otherwise, it displays the appropriate ratio. The cell uses conditional formatting to highlight the cell when the value is greater than 1.
Power Supply - [V-] Rated Min
| - | Enter the absolute minimum rated negative supply voltage from the procurement spec. Mil Specs will normally list these in Section 1.3 for "Absolute Maximum Ratings". Be sure to check for any note regarding any relation or limitations between positive and negative supply pins, for dual supply parts.
| - | The database includes pre-entered values from the specs. In some cases, where the ratings are not a simple constant, the entries usually include cell notes relating to the derivation of the equation in the cell. If the rated maximum depends upon the voltage applied to the positive rail, the equation will display "." until the positive supply value has been entered in "[V+] Actual Max".
Power Supply - [V-] Derated Min
| - | Enter the "[V-] Derated minimum" by either multiplying the derating factor from 8545 by the "[V-] Rated min" or subtracting 2V from "[V+] Rated max" as described in 8545. Note that the derating factor depends upon the total voltage across both of the supply pins.
| - | The equation developed for the database checks that "[V-] Rated Min" is not a numeric value. If true, the equation displays "." to indicate that there is an equation present, but not enough information is available to perform the operation. Otherwise the equation performs the appropriate calculation. This is equation applies to all parts and may be copied to any row in the same column.
Power Supply - [V-] Actual Min
| - | Enter the minimum applied voltage in the circuit. The entry should include the sum of the DC minimum, the supply tolerance, and any transients. If a calculation is needed estimate the applied value, it is highly recommended to enter the calculations in the cell directly instead of calculating the value elsewhere and just entering the result. If it is necessary to estimate the value outside of the worksheet, such as spice modeling, then enter the results in the cell and make a note in the "Comments" column where the information came from and include a copy of the model and output with the final documentation.
Power Supply - [V-] Stress Ratio
| - | Enter the ratio of the "[V-] Actual" cell to the "[V-] Derated". Values below 1 indicate the parameter meets the derating requirements for the circuit application. Values greater than 1 indicate the derating is not met and either a design update will be needed or a waiver to use this in the flight applications.
| - | The template includes a pre-entered equation to check if the Derated or Applied entries are non-numeric (including blank cells) values or for a divide by zero error. If any of those conditions is true, it displays "." to show that the equation is present, but there is not adequate information to display valid results. Otherwise, it displays the appropriate ratio. The cell uses conditional formatting to highlight the cell when the value is greater than 1.
Differential Input Voltage
Use this block of columns to perform the deratings for all parts with differential input voltages requirements (e.g. the maximum voltage difference that can be applied across the input pins), according to 8545. 8545 limits these to various Amplifiers, Comparators, and special parts. Note: the header for this block identifies the required parts using the values from the "Key".
Differential Input Voltage - Rated Max
| - | Enter the absolute maximum rated Differential Input Voltage Rating from the procurement spec. Example, OP27A spec limits differential voltages to 0.7V to protect the back to back input protection diodes across the inputs.
| - | The database includes pre-entered values, as appropriate.
Differential Input Voltage - Derated Max
| - | Calculate the derated differential input voltage by multiplying the derating factor from 8545 for the appropriate Part Type (entered in "Part Type") by the maximum rated differential input voltage in "Vin - Rated Max". Note that 8545 includes the footnote that prohibits the input voltage from exceeding the supply voltage. So the final derated value will be the lesser of either the differential input voltage multiplied by 0.8 or the supply voltage. This doesn't have an effect on many parts, which have small differential input voltage ratings (e.g. input protection diodes across inputs). This comes into play for parts such as an Op-Amp (e.g. LF156A), which can have a high differential input voltage rating, but may have a smaller applied voltage in the circuit.
| - | In the database, the equation developed checks that the "Differential Voltage- Rated Max", "Vsupply P Actual Max", or "Vsupply M Actual Max" are not a numeric value. If any of these is true, the equation displays "." to indicate that there is an equation present, but valid information is not available to perform the operation. Otherwise, it displays the lesser of either the Vsupply voltage range (VsupplyPActual-VsupplyMActual, since this is differential input and not single ended) or the product of the "Differential Voltage- Rated Max" and the derating factor from 8545. This equation works with all part types and may be copied into any row in this column.
Differential Input Voltage - Actual Max
| - | Enter the maximum applied voltage in the circuit. This should include the sum of the maximum DC and any transients. If a calculation is needed estimate the applied value, it is highly recommended to enter the calculations in the cell directly instead of calculating the value elsewhere and just entering the result. If it is necessary to estimate the value outside of the worksheet, such as spice modeling, then enter the results in the cell and make a note in the "Comments" column where the information came from and include a copy of the model and output with the final documentation.
Differential Input Voltage - Stress Ratio
| - | Enter the ratio of the "Voltage - Actual" cell to the "Voltage - Derated". Values below 1 indicate the parameter meets the derating requirements for the circuit application. Values greater than 1 indicate the derating is not met and either a design update will be needed or a waiver to use this in the flight applications.
| - | The template includes a pre-entered equation to determine if 8545 does not require the stress calculation for this part type. If so, the equation displays "N/A". Otherwise it checks if the Rated or Applied entries are non-numeric (including blank cells) values or for a divide by zero error. If any of those conditions is true, it displays "." to show that the equation is present, but there is not adequate information to display valid results. Otherwise, it displays the appropriate ratio. The cell uses conditional formatting to highlight the cell when the value is greater than the derating factor from 8545.
Single Ended Input Voltage
Use this block of columns to perform the deratings for all parts with single ended input voltages requirements (e.g. the maximum voltage difference that can be applied between the input pin and the supply pin), according to 8545. 8545 limits these to various Analog Switches, D/A & A/D, Regulators, and special parts. Note: the header for this block identifies the required parts using the values from the "Key".
Single Ended Input Voltage - Rated Max
| - | Enter the absolute maximum rated Single Ended Voltage from the procurement spec. Specs typically identify this as the maximum value of an input voltage range.
| - | The database includes pre-entered values for the parts.
Single Ended Input Voltage - Derated Max
| - | Calculate the derated single ended input voltage by multiplying the derating factor from 8545 for the appropriate Part Type (entered in "Part Type") by the maximum rated single ended input voltage in "Vin - Rated Max". Note that 8545 includes the footnote that prohibits the input voltage from exceeding the supply voltage. So the final derated value will be the lesser of either the single ended input voltage multiplied by 0.8 or the supply voltage.
| - | In the database, the equation developed checks that the "Single Ended Voltage- Rated Max" or the "Vsupply Actual Max" is not a numeric value. If any of these is true, the equation displays "." to indicate that there is an equation present, but valid information is not available to perform the operation. Otherwise, it displays the lesser of either the Vsupply or the product of the "Single Ended Voltage- Rated Max" and the derating factor from 8545. This equation works with all part types and may be copied into any row in this column.
Single Ended Input Voltage - Actual Max
| - | Enter the maximum applied input voltage in the circuit with respect to the supply rail. This should include the sum of the maximum DC and any transients. If a calculation is needed estimate the applied value, it is highly recommended to enter the calculations in the cell directly instead of calculating the value elsewhere and just entering the result. If it is necessary to estimate the value outside of the worksheet, such as spice modeling, then enter the results in the cell and make a note in the "Comments" column where the information came from and include a copy of the model and output with the final documentation.
Single Ended Input Voltage - Stress Ratio
| - | Enter the ratio of the "Voltage - Actual" cell to the "Voltage - Rated". Values below 0.8 and if Vin <= + Vsupply, then the parameter meets the derating requirements for the circuit application. Values greater than 0.8 or Vin > Vsupply indicate the derating is not met and either a design update will be needed or a waiver to use this in the flight applications.
| - | The template includes a pre-entered equation to determine if 8545 does not require the stress calculation for this part type. If so, the equation displays "N/A". Otherwise it checks if the Rated or Applied entries are non-numeric (including blank cells) values or for a divide by zero error. If any of those conditions is true, it displays "." to show that the equation is present, but there is not adequate information to display valid results. Otherwise, it displays the appropriate ratio. The cell uses conditional formatting to highlight the cell when the value is greater than 1.
Open Collector DC Output Voltage
Use this block of columns to perform the deratings for all parts with an output stage which has an open-collector or an open-drain (e.g. the part uses an external pull-up). 8545 limits these to Comparators, Sense Amps, and special parts. Note: the header for this block identifies the required parts using the values from the "Key".
Open Collector DC Output Voltage - Rated Max
| - | Enter the absolute maximum rated voltage from the procurement spec. For dual supply parts, be sure to check for any notes for relationships of the output to the circuit common and also to the negative rail. For example, the LM119 spec limits output pull-up voltages to 36V above the negative supply rail.
| - | The database includes pre-entered data. Where there are multiple relationships, the part information has been included in the "Cell Notes".
Open Collector DC Output Voltage - Actual Max (V)
| - | Enter the maximum applied voltage in the circuit. This is the sum of the maximum DC and any transients. If a calculation is needed estimate the applied value, it is highly recommended to enter the calculations in the cell directly instead of calculating the value elsewhere and just entering the result. If it is necessary to estimate the value outside of the worksheet, such as spice modeling, then enter the results in the cell and make a note in the "Comments" column where the information came from and include a copy of the model and output with the final documentation.
Open Collector DC Output Voltage - Stress Ratio
| - | Enter the ratio of the "Voltage - Applied" to the "Voltage - Rated". Values below 0.75 indicate the parameter meets the derating requirements for the circuit application. Values greater than 0.75 indicate the derating is not met and either a design update will be needed or a waiver to use this in the flight applications.
| - | The template includes a pre-entered equation to determine if 8545 does not require the stress calculation for this part type. If so, the equation displays "N/A". Otherwise it checks if the Rated or Actual entries are non-numeric (including blank cells) values or for a divide by zero error. If any of those conditions are true, it displays "." to show that the equation is present, but there is not adequate information to display valid results. Otherwise, it displays the appropriate ratio. The cell uses conditional formatting to highlight the cell when the value is greater than the derating factor from 8545.
Power Supply Sequencing
Use this column to indicate whether the specification indicates the component has any power supply sequencing requirements. This is most common in A/D & D/A ICs. However, this may apply to any IC which has dual supplies or even in some cases when the IC has special cold sparing requirements for the input signal pins. For example, 534T spec states that the maximum input voltage is zero when supplies are off.
Power Supply Sequencing - Required
| - | If the specification indicates any power supply sequencing is required, enter "yes" in this column. Otherwise enter "no". Use the "Comments" column to describe the requirement.
| - | The database includes pre-entered data. Typically, the part information has been included in the "Cell Notes" and may be summarized in the "Comments" field.
Power Supply Sequencing - Met?
| - | If the circuit application does not meet the power supply sequencing requirements, enter "no" in this column. Otherwise enter "yes". (If there is no supply sequencing requirement, then it is OK to leave the "met?" column blank.) One may use the "Comments" column to describe the deviation from the requirement if it is not obvious from any notes regarding the requirement in the "Comments" column.
Comments/Remarks:
| - | This column is intended to enter any additional information that doesn't belong in one of the previously discussed cells. This often would include information about the circuit being analyzed (such as circuit conditions, an operational mode, circuit frequency, etc), any assumptions, open issues, or reference for where the "Applied" values came from if the information was generated in another analysis tool, such as spice.
A/U
| - | This column contains an equation to display whether all the Stress Ratios in this sheet are within the derating requirements. If all requirements are met in the row on this sheet, enter "A". If any requirements are not met in the row on this sheet, enter "U".
| - | The pre-entered equation checks that each of the "applied" values have entries. If not, then the equation displays ".", to show that the equation is present, but there is not enough information to display the results. If all the "applied" fields have numeric values, the equation will check each stress ratio that is a numeric value and display a "U" if any of them are greater than 1. Otherwise it displays "A" when all requirements are met.
Electronic Parts Stress Worksheet - Linear ICs, Part B
Part B is a continuation of the calculations from Part A, but will print out on a separate page.
Worksheet Header:
| - | The worksheet header is identical to that of Part A.
| - | The cells in header of Part B will check if the corresponding cells of Part A are not blank. If false, each equation will display a "." to indicate that an equation is present. Otherwise it will display the contents of the corresponding cell from Part A. Therefore, there is no need to modify the header for Part B.
Worksheet Body:
The remainder of the information below describes the instructions for the body of this worksheet.
Ref. Desig/Circuit Symbol Number:
| - | Use this column to identify the reference designator for the stress calculations on Part B. This will be the same reference designators as those entered on the same row for Part A. The purpose of this column is for readability of the printed version of the completed analysis.
| - | The database includes a pre-entered equation to display the contents of the reference designator entered in the Sheet A for this row. The Equation checks if the "Ref Desig/Ckt Symbol Num" is blank. If true, it displays "." to indicate the equation is present. Otherwise it displays the contents of "Ref Desig/Ckt Symbol Num" from Sheet A.
Part Number
| - | Use this column to identify the part number for the stress calculations on Part B. This will be the same part number that is entered on this row in Part A. The purpose of this column is for readability of the printed version of the completed analysis.
| - | The database includes a pre-entered equation to display the contents of the reference designator entered in the Sheet A for this row. The Equation checks if the "Part Num" is blank. If true, it displays "." to indicate the equation is present. Otherwise it displays the contents of "Part Num" from Sheet A.
Output Current
This block of columns is used to perform the deratings for all output current in the circuit applications, according to 8545.
Output Current - Rated Max
| - | Enter the absolute maximum rated current from the procurement spec. Be sure to check for any notes for deratings to the max current at increased temperatures and calculate the value for the "Part Case Temperature" in the upper right of the header. Note that the spec may have separate ratings for a DC or transient conditions. Also, the spec may have different ratings for different packages. Use the appropriate rating for the circuit application.
| - | The database includes pre-entered data. The DC rating has been entered into the cells normally. If only a peak rating is available and it is not the Short Ckt current rating, then the peak was entered. In cases when a spec includes both a DC and a peak ratings, the part information has been included in the "Cell Notes". If the rating depends upon information in another cell, such as the "Pkg Type", then the equation will test if the contents of the dependant cell are not valid and will display a "." if true to indicate that an equation is present but there is not valid information to display the results. When the dependant cell contains valid information, then the equation display the appropriate results.
Output Current - Actual Max
| - | Enter the maximum applied current in the circuit. This is the sum of the maximum DC, tolerances, and any small transients, such as a ripple voltage. Larger transients that wouldn't meet the normal output current ratings, such as an in-rush condition or turn-on transient, should be evaluated against the Short Circuit Current rating in the "Short Circuit Current" block. If a calculation is needed estimate the applied value, it is highly recommended to enter the calculations in the cell directly instead of calculating the value elsewhere and just entering the result. If it is necessary to estimate the value outside of the worksheet, such as spice modeling, then enter the results in the cell and make a note in the "Comments" column where the information came from and include a copy of the model and output with the final documentation.
Output Current - Stress Ratio
| - | Enter the ratio of the "Current - Applied" to the "Current - Rated". Values below 0.8 indicate the parameter meets the derating requirements for the circuit application. Values greater than 0.8 indicate the derating is not met and either a design update will be needed or a waiver to use this in the flight applications.
| - | The template includes a pre-entered equation to check if the Rated or Actual entries are non-numeric (including blank cells) values or for a divide by zero error. If any of those conditions are true, it displays "." to show that the equation is present, but there is not adequate information to display valid results. Otherwise, it displays the appropriate ratio. The cell uses conditional formatting to highlight the cell when the value is greater than the derating factor from 8545.
Short Circuit Current & Duration
This block of columns is used to perform the deratings for all circuit conditions with a low impedance on the output in the circuit applications, according to 8545. This would generally pertain to any start-up conditions where capacitors may be charged resulting in an in-rush current condition. The column header contains the "key" that identifies the part types for which 8545 requires these deratings calculations.
Short Circuit Current - Rated Max
| - | Enter the absolute maximum rated current from the procurement spec. Be sure to check for any notes for deratings to the max current at increased temperatures and calculate the value for the "Part Case Temperature" in the upper right of the header.
| - | The database includes pre-entered data. The maximum rating has been entered into the cells normally. Typically, the descriptions of the short circuit current ratings have been included in the "Cell Notes".
Short Circuit Current Duration - Rated Max
| - | Enter the time allowed that corresponds to the absolute maximum rated current from the procurement spec. The time may be a numerical value or a condition such as "continuous" or "indefinite".
| - | The database includes pre-entered data.
Short Circuit Current - Actual Max
| - | Enter the maximum applied current in the circuit. This is the sum of the transient and any DC that may be present. If a calculation is needed estimate the applied value, it is highly recommended to enter the calculations in the cell directly instead of calculating the value elsewhere and just entering the result. If it is necessary to estimate the value outside of the worksheet, such as spice modeling, then enter the results in the cell and make a note in the "Comments" column where the information came from and include a copy of the model and output with the final documentation.
Short Circuit Current Duration - Actual Max
| - | Enter the time associated with the current entered in the "Short Circuit Current - Actual Max".
Short Circuit Current - Stress Ratio
| - | Enter the ratio of the "Current - Applied" to the "Current - Rated". Values below 0.8 indicate the parameter meets the derating requirements for the circuit application. Values greater than 0.8 indicate the derating is not met and either a design update will be needed or a waiver to use this in the flight applications. Note that the Stress Ratio does not attempt to address the time duration.
| - | The template includes a pre-entered equation to determine if 8545 does not require the stress calculation for this part type. If so, the equation displays "N/A". Otherwise it checks if the Rated or Actual entries are non-numeric (including blank cells) values or for a divide by zero error. If any of those conditions are true, it displays "." to show that the equation is present, but there is not adequate information to display valid results. Otherwise, it displays the appropriate ratio. The cell uses conditional formatting to highlight the cell when the value is greater than the derating factor from 8545. Note that the formula does not attempt to compare times.
Power Dissipation (PD)
This block of columns is used to perform the deratings for all power dissipation conditions in the circuit applications, per 8545. The power has 2 contributions, the power dissipation internal to the IC and the power dissipation that is load dependant. The Quiescent Power covers the internal power which power necessary to bias and operate the device independent of the load. Refer to the notes on "Power Dissipation" in the "Additional Notes" section of the "ReadMe" tab for additional details.
Power, Quiescent Power - Vsupply Actual Max
| - | Enter the total voltage across the positive and negative supply of the device by subtracting the negative supply from the positive supply rail, e.g. "[V+] Actual Max" minus "[V-] Actual Min".
| - | The equation developed for the database checks that "[V+] Actual Max" & "[V-] Actual Min" are not a numeric value. If true, the equation displays "." to indicate that there is an equation present, but not enough information is available to perform the operation. Otherwise the equation performs the appropriate calculation. This is equation applies to all parts and may be copied to any row in the same column.
Power, Quiescent Power - Isupply Rated Max
| - | Enter the maximum quiescent supply current from the procurement spec. The supply current sometimes is listed in the specs with different names, such as standby current, Icc, Idd, Iee, etc. Note that for dual supply parts, the spec will often identify a quiescent current for both the positive and negative supply pins. If so, It is advisable to enter the equation to sum the individual values in the cell to provide traceability for the total value used.
| - | The database includes the values from the specs. Where part have dual supplies, the entry includes the equation to sum the positive and negative values and will normally include notes in the cell notes regarding the information.
| - | If there is a spec that gives a large quiescent currents which are not comparable for the positive and negative supplies and the actual supply voltages are not comparable, then one may multiple the positive quiescent current by the positive supply and multiple the negative quiescent current by the negative supply and sum result together for a more accurate estimate of the quiescent power. This refinement would only be necessary if the derating requirements for either power or junction temperature are not met.
| - | Refer to the notes on "Power Dissipation" in the "Additional Notes" section of the "ReadMe" tab for additional details about the Supply Current.
Power - Rated Max per Package
| - | Enter the maximum rated power for the IC from the spec. If the rating depends upon the package type used, enter the appropriate value. The package type will be entered in the "Temperature - Pkg Type". Note that the rating may have an adjustment necessary for increased temperature. Enter the maximum rated power dissipation for the temperature indicated in "Part Case Temperature" in the upper right of the header.
| - | In the database, the template includes a pre-entered values or equation as appropriate. The equations will check if any information for dependant cells, such as "Temperature - Pkg Type" is not valid and will display a "." to indicate the presence of the equation, but not enough information is available to perform the operation. Any equations are unique to the part for which they were written. Thus, they cannot be copied to another part, without appropriate editing.
Power - Actual Max per Device
| - | Calculate the maximum power dissipation for the device. This will generally be the power dissipation at the outputs of the devices, which is associate device loading, e.g. the voltage drop from the supply rail to the output multiplied by the output current. Include all outputs for this device in this power estimate. Do not include power from the outputs of another device in the same package, which will be evaluated in another row. If this value was estimated outside of the worksheet, such as spice modeling, then enter the results in the cell and make a note in the "Comments" column where the information came from and include a copy of the model and output with the final documentation.
| - | Refer to the notes on "Power Dissipation" in the "Additional Notes" section of the "ReadMe" tab for additional details about the "Power - Actual Max per Device".
Power - Number of Devices Used in pkg
| - | Enter the number of devices use in this package.
| - | The database includes a pre-entered value for the maximum number of devices available in the package.
Power - Actual Max per package
| - | Enter the maximum power dissipated in the package by adding the quiescent power and the power for the estimated for all the devices in the package. For a 1st order approximation, the power estimate for each package can be estimated as the product of the power in the device multiplied by the number of devices used in the package (e.g. "Power - Actual Max per Device" * "Power - Number of Devices Used in pkg"). If the resultant power or junction temperatures exceed the derating requirements, then one may refine the approximation by writing an equation to manually sum the cells which contain the power per device for each device in the package with the quiescent power estimate. Note that the quiescent power normally pertains to the whole package and should only be added once.
| - | The equation developed for the database checks that "Quiescent Pwr - Vsupply Actual", "Quiescent Pwr - Isupply Rate", "Actual Max per Device" and "Number of Devices Used in Pkg" are not a numeric values. If true, the equation displays "." to indicate that there is an equation present, but not enough information is available to perform the operation. Otherwise the equation performs the appropriate calculation. This is equation applies to all parts and may be copied to any row in the same column.
| - | Refer to the notes on "Power Dissipation" in the "Additional Notes" section of the "ReadMe" tab for additional details about the "Actual Max per pkg".
Power - Stress Ratio
| - | Enter the ratio of the "Power - Actual Max per Pkg" cell to the "Power - Derated". Values below 0.75 indicate the parameter meets the derating requirements for the circuit application. Values greater than 0.75 indicate the derating is not met and either a design update will be needed or a waiver to use this in the flight applications.
| - | The template includes a pre-entered equation to check if the Rated or Actual entries are non-numeric (including blank cells) values or for a divide by zero error. If any of those conditions are true, it displays "." to show that the equation is present, but there is not adequate information to display valid results. Otherwise, it displays the appropriate ratio. The cell uses conditional formatting to highlight the cell when the value is greater than the derating factor from 8545.
Temperature
This block of columns is used to perform the deratings for all junction temperature conditions in the circuit applications, per 8545.
Temperature - Package Type
| - | Enter the package type for the version of the IC to be use in the circuit.
| - | The database includes the package types available from the procurement spec. If the IC is available in multiple package formats, then the entry usually contains a selectable list when the information related to the package (e.g. "thetaJC", "Power Dissipation Rated Max", etc.) is different for each package type. If all the package related parameter is the same for all packages, then the entry would have the packages entered with a "," or "/" separating them.
Temperature - ThetaJC
| - | Enter the thermal resistance for the IC from the procurement spec. The thermal resistance may be specified as either junction-to-case, or junction-to-ambient. Junction-to-case indicates that the part dissipates the heat thru the case. Be sure to use the junction-to-case and not the junction-to-ambient value. If the spec lists only the ambient rating, refer to the "Data Entry Procedures" in the "ReadMe" tab.
| - | The database includes the available thermal resistances for the parts. Thermal resistances are normally package dependent. If the spec contains more than one thermal resistance which is dependant upon the packages available, then the cell contains an equation to check if the "Pkg Type" is not a valid entry. If so, it displays a "." to indicate the presence of an equation, but there is not adequate information to display valid results. Otherwise, it displays the appropriate thermal resistance for the "Pkg Type". Additionally, the cell also typically contains cell notes about the packages and thermal resistances.
Temperature - Tjmax Rated
| - | Enter the absolute maximum rating for the junction temperature from the procurement spec. The spec may specify a maximum rating for both an "operational" temperature and "storage" temperature. Use the "operational" temperature. If the spec lists no "operational" temperature, then enter the "storage" temperature.
| - | In the database, cells include a pre-entered value for the ICs. The cell also includes notes about whether this is a storage or operational temperature and lists the min and max for those parameters.
Temperature - Tjmax derated
| - | Calculate the maximum derated the junction temperature using the derating factor from 8545. This will be the lesser of either the relative temperature limit ("Tjmax rated" minus the derating factor for this part type) or the absolute temperature limit indicated for the part type. Note that plastic packages are considered non-standard and have a different derating factor.
| - | The equation developed for the database checks that the "Pkg Type" is blank or "Sel." or that the "Temperature - Tjmax Rated" is not a numeric value. If either of these is true, the equation displays "." to indicate that there is an equation present, but not enough information is available to perform the operation. Otherwise the equation performs the appropriate calculation. This equation works with all ICs and may be copied into any row in this column for standard packages (e.g. non-plastic packages). If an IC has a plastic package, it may be necessary to change the equation when the package identifiers do not follow the Mil-Std-1835 naming conventions for plastic packages.
Temperature - Junction Temperature
| - | Calculate the junction temperature by multiplying the "Power Dissipation - Peak Actual" by the "Temperature - ThetaJC" and adding the result to the "Part Case Temperature" in the upper right of the header.
| - | The template includes a pre-entered equation to check if the "Temperature - Tjmax Derated" or "Junction Temperature" entries are non-numeric (including blank cells) values. If any of those conditions is true, it displays "." to show that the equation is present, but there is not adequate information to display valid results. Otherwise, it performs the appropriate calculation and displays the results. The cell uses conditional formatting to highlight the cell when the value is greater than "Temperature - Tjmax Derated". This equation works with all part types and may be copied into any row in this column.
| - | Refer to the notes in the "Worksheet Header" Section above for additional information about temperatures.
Comments/Remarks:
| - | This column is intended to enter any additional information that doesn't belong in one of the previously discussed cells. This often would include information about the circuit being analyzed (such as circuit conditions, an operational mode, circuit frequency, etc), any assumptions, open issues, or reference for where the "Applied" values came from if the information was generated in another analysis tool, such as spice.
A/U
| - | This column contains an equation to display whether all the Stress Ratios, including the "Junction Temperature", in this sheet are within the derating requirements. If all requirements are met in the row on this sheet, enter "A". If any requirements are not met in the row on this sheet, enter "U".
| - | The pre-entered equation checks that each of the "applied" values have entries. If not, then the equation displays ".", to show that the equation is present, but there is not enough information to display the results. If all the "applied" fields have numeric values, the equation will check each stress ratio that is a numeric value and display a "U" if any of them are greater than 1. It also test that the "Junction Temperature" is greater than the "Temperature - Tjmax Derated" and displays a "U" if true. Otherwise it displays "A" when all requirements are met.
General Information:
| - | One may inspect the cell entries and equations used in the database to get a example of how to use the above information and how to write equations. It must be emphasized to check any equations written to verify that the equation performs the calculations correctly.
| - | In the event of any questions or assistance needed in the directions, understanding the specifications, or writing equations, please contact any of the following: the parts specialist, your reliability engineers assigned to your project, or Jeffery.Nunes@jpl.nasa.gov. See the "Contact Information" in the "ReadMe" tab for additional contact information.
Template: E3
Instructions Rev.: 2007.Nov

## LinearIC-worksheet
Electronic Parts Stress Worksheet - Linear ICs, Part A | [29 empty] | Electronic Parts Stress Worksheet - Linear ICs, Part B
Project: |  | 701002_HVPS |  |  | Analyst: |  | Jeffery Nunes & Jesse Valensuela | [6 empty] | Key: |  | A - | Analog Switch (A. Sw) | [5 empty] | Thermal Control Surface |  |  |  |  | 55 |  | Project: |  | 701002_HVPS |  |  |  | Analyst: |  |  | . |  |  |  | Derating | A - | Analog Switch (A. Sw) |  |  |  |  | Thermal Control |  | 55
Subsystem: |  |  |  |  | Analysis & Rev. No.: | [10 empty] | C - | Comparators (Comp) | [5 empty] | Test Temperatures: |  |  |  |  | -20 |  | Subsystem: |  | . |  |  |  | Analysis & Rev. No.: |  |  | . |  |  |  | Key | C - | Comparators (Comp) |  |  |  |  | Surface Test |  | -20
Assembly: |  |  |  |  | Derating Guidelines: |  | JPL D-8545, Rev E | [8 empty] | D - | D/A or A/D Converters (D/A, A/D) | [12 empty] | Assembly: |  | . |  |  |  | Derating Guidelines: |  |  | . |  |  |  |  | D - | D/A or A/D Converters (D/A, A/D) |  |  |  |  | Temperatures:
Subassembly: |  |  |  |  | Schematic Title: | [10 empty] | O - | Other Amplifiers (OpAmp, D.Amp, Other) | [5 empty] | Part Case |  |  |  |  | 75 |  | Subassembly: |  | . |  |  |  | Schematic Title: |  |  | . |  |  |  |  | O - | Other Amplifiers (OpAmp, D.Amp, Other Amp) |  |  |  |  | Part Case |  | 75
[16 empty] | R - | Voltage Regulators (V. Reg) | [5 empty] | Temperatures: |  |  |  |  | -20 | [15 empty] | R - | Voltage Regulators (V. Reg) |  |  |  |  | Temperatures: |  | -20
Cog. Eng.: |  |  |  |  | Schematic & Rev. No.: | [10 empty] | S - | Sense Amplifiers (S. Amp) | [12 empty] | Cog. Eng.: |  | . |  |  |  | Schematic & Rev.: |  |  | . |  |  |  |  | S - | Sense Amplifiers (S. Amp)
[16 empty] | X - | None of the Above | [26 empty] | X - | None of the Above
[6 empty] | (All) | [9 empty] | (C, O, S, X) |  | Single |  |  | (A, D, R, X) | Open |  | (C, S, X) | (-) | (All) | [6 empty] | (All) |  | Short Circuit |  |  |  | (CORSX) | (All) | [6 empty] | (All)
Ref | [5 empty] | Power Supply Voltage | [7 empty] | Diff Input Voltage |  |  |  | Ended Input Voltage |  |  |  | Collector DC Output | [7 empty] | Ref |  |  | Output Current |  |  |  | Current & Duration @ 25°C |  |  | Power Dissipation | [6 empty] | Temperature
Desig. | [25 empty] | Power |  |  |  | Desig.
or | [6 empty] | (1) | (2) | (2)/(1) |  | (3) | (4) | (4)/(3) |  | (5) | (6) | (6)/(5) |  | (7) | (8) | (8)/(7) | (9) | (10) | (10)/(9) | Typical | Supply |  |  |  | or |  | (1) | (2) | (2)/(1) | (3) |  | (4) |  | (4)/(3) | Quiescent Pwr |  | (5) |  | No of | (6) | (6)/(5)
Circuit |  |  |  |  | Mil-Spec | [V+] Rated | [V+] D'rated | [V+] Actual | Stress | [V-] Rated | [V-] D'rated | [V-] Actual | Stress | Rated | D'rated | Actual | Stress | Rated | D'rated | Actual | Stress | Rated | Actual | Stress | Output | Seq. |  |  |  | Circuit |  | Rated | Actual | Stress | Rated | Rated Time | Actual | Actual Time | Stress | Vsupply Actual | Isupply Rated | Rated Max | Actual Max | devices | Actual Max | Stress |  | Theta | Tjmax | Tjmax | Junc
Symbol | Part | Part | D'rating |  | or | Max | Max | Max | Ratio | Min | Min | Min | Ratio | Max | Max | Max | Ratio | Max | Max | Max | Ratio | Max | Max | Ratio | Swing | Reqd | Met | Comments/ |  | Symbol | Part | Max | Max | Ratio | Max | Max | Max | Max | Ratio | Max | Max | per pkg | per dev | used in | per pkg | Ratio | Pkg | JC | Rated | Derated | Temp | Comments/
Number | Number | Type | Key | Vendor | JPL ST # | (V) | (V) | (V) | 1 | (V) | (V) | (V) | 1 | (V) | (V) | (V) | 1 | (V) | (V) | (V) | 1 | (V) | (V) | 0.75 | (V) | (Y/N) | (Y/N) | Remarks | A/U | Number | Number | (mA) | (mA) | 0.8 | (mA) | (s) | (mA) | (s) | 0.8 | (V) | (mA) | (mW) | (mW) | pkg | (mW) | 0.75 | Type | (°C/W) | (°C) | (°C) | (°C) | Remarks | A/U
| Equations don't use this table yet, for possible future use. |  | A | [5 empty] | 0.8 |  |  |  | 0.8 |  |  |  | NA |  |  |  | 0.8 |  |  | NA | [9 empty] | 0.8 |  |  |  |  | NA | [6 empty] | 0.75 | Hermetic |  |  | 40 | 110 | Tjmax = Min of TjMaxRated-40 or 110C
|  |  | C | [5 empty] | 0.8 |  |  |  | 0.8 |  |  |  | 0.7 |  |  |  | NA |  |  | 0.75 | [9 empty] | 0.8 |  |  |  |  | 0.8 | [6 empty] | 0.75 | Plastic |  |  | 10 | 110 | Tjmax = Min of TjMaxRated-10 or 110C
|  |  | D | [5 empty] | 0.8 |  |  |  | 0.8 |  |  |  | NA |  |  |  | 0.8 |  |  | NA | [9 empty] | 0.8 |  |  |  |  | NA | [6 empty] | 0.75
|  |  | O | [5 empty] | 0.8 |  |  |  | 0.8 |  |  |  | 0.7 |  |  |  | NA |  |  | NA | [9 empty] | 0.8 |  |  |  |  | 0.8 | [6 empty] | 0.75
|  |  | R | [5 empty] | 0.8 |  |  |  | 0.8 |  |  |  | NA |  |  |  | 0.8 |  |  | NA | [9 empty] | 0.8 |  |  |  |  | 0.8 | [6 empty] | 0.75
|  |  | S | [5 empty] | 0.8 |  |  |  | 0.8 |  |  |  | 0.7 |  |  |  | NA |  |  | 0.75 | [9 empty] | 0.8 |  |  |  |  | 0.8 | [6 empty] | 0.75
|  |  | X | [5 empty] | 0.8 |  |  |  | 0.8 |  |  |  | 0.7 |  |  |  | 0.8 |  |  | 0.75 | [9 empty] | 0.8 |  |  |  |  | 0.8 | [6 empty] | 0.75
U3 | ISL70218 SRHMF | Dual OpAmp | O | Intersil |  | 15 | 15 | 12 | 0.8 | 15 | 15 | 0 | 0 | 15 | 15 | 0.005 | 0.00033333 |  |  |  | N/A |  |  | N/A |  |  |  |  | A | U3 | ISL70218 SRHMF | 10 | 0.002 | 0.0002 | 8 | 10000 | 1 | 10 | 0.125 | 12 | 0.83 | 500 | 4.15 | 2 | 8.3 | 0.0166 | CERPACK | 21 | 150 | 150 | 75.1743 |  | A
U6 | ISL70218 SRHMF | Dual OpAmp | O | Intersil |  | 15 | 15 | 12 | 0.8 | 15 | 15 | 0 | 0 | 15 | 15 | 0.005 | 0.00033333 |  |  |  | N/A |  |  | N/A |  |  |  |  | A | U6 | ISL70218 SRHMF | 10 | 0.002 | 0.0002 | 8 | 10000 | 1 | 10 | 0.125 | 12 | 0.83 | 500 | 4.15 | 2 | 8.3 | 0.0166 | CERPACK | 21 | 150 | 150 | 75.1743 |  | A
U9 | ISL70218 SRHMF | Dual OpAmp | O | Intersil |  | 15 | 15 | 12 | 0.8 | 15 | 15 | 0 | 0 | 15 | 15 | 0.005 | 0.00033333 |  |  |  | N/A |  |  | N/A |  |  |  |  | A | U9 | ISL70218 SRHMF | 10 | 0.002 | 0.0002 | 8 | 10000 | 1 | 10 | 0.125 | 12 | 0.83 | 500 | 4.15 | 2 | 8.3 | 0.0166 | CERPACK | 21 | 150 | 150 | 75.1743 |  | A
U12 | ISL70218 SRHMF | Dual OpAmp | O | Intersil |  | 15 | 15 | 12 | 0.8 | 15 | 15 | 0 | 0 | 15 | 15 | 0.005 | 0.00033333 |  |  |  | N/A |  |  | N/A |  |  |  |  | A | U12 | ISL70218 SRHMF | 10 | 0.002 | 0.0002 | 8 | 10000 | 1 | 10 | 0.125 | 12 | 0.83 | 500 | 4.15 | 2 | 8.3 | 0.0166 | CERPACK | 21 | 150 | 150 | 75.1743 |  | A
U15 | ISL70218 SRHMF | Dual OpAmp | O | Intersil |  | 15 | 15 | 12 | 0.8 | 15 | 15 | 0 | 0 | 15 | 15 | 0.005 | 0.00033333 |  |  |  | N/A |  |  | N/A |  |  |  |  | A | U15 | ISL70218 SRHMF | 10 | 0.002 | 0.0002 | 8 | 10000 | 1 | 10 | 0.125 | 12 | 0.83 | 500 | 4.15 | 2 | 8.3 | 0.0166 | CERPACK | 21 | 150 | 150 | 75.1743 |  | A
U18 | ISL70218 SRHMF | Dual OpAmp | O | Intersil |  | 15 | 15 | 12 | 0.8 | 15 | 15 | 0 | 0 | 15 | 15 | 0.005 | 0.00033333 |  |  |  | N/A |  |  | N/A |  |  |  |  | A | U18 | ISL70218 SRHMF | 10 | 0.002 | 0.0002 | 8 | 10000 | 1 | 10 | 0.125 | 12 | 0.83 | 500 | 4.15 | 2 | 8.3 | 0.0166 | CERPACK | 21 | 150 | 150 | 75.1743 |  | A
[9 empty] | . |  |  |  | . |  |  |  | . |  |  |  | . |  |  | . |  |  |  |  | . | . | . |  |  | . |  |  |  |  | . | . |  |  |  |  | . | . |  |  |  |  | . |  | .
[9 empty] | . |  |  |  | . |  |  |  | . |  |  |  | . |  |  | . |  |  |  |  | . | . | . |  |  | . |  |  |  |  | . | . |  |  |  |  | . | . |  |  |  |  | . |  | .
[9 empty] | . |  |  |  | . |  |  |  | . |  |  |  | . |  |  | . |  |  |  |  | . | . | . |  |  | . |  |  |  |  | . | . |  |  |  |  | . | . |  |  |  |  | . |  | .
[9 empty] | . |  |  |  | . |  |  |  | . |  |  |  | . |  |  | . |  |  |  |  | . | . | . |  |  | . |  |  |  |  | . | . |  |  |  |  | . | . |  |  |  |  | . |  | .
[9 empty] | . |  |  |  | . |  |  |  | . |  |  |  | . |  |  | . |  |  |  |  | . | . | . |  |  | . |  |  |  |  | . | . |  |  |  |  | . | . |  |  |  |  | . |  | .
[9 empty] | . |  |  |  | . |  |  |  | . |  |  |  | . |  |  | . |  |  |  |  | . | . | . |  |  | . |  |  |  |  | . | . |  |  |  |  | . | . |  |  |  |  | . |  | .
[9 empty] | . |  |  |  | . |  |  |  | . |  |  |  | . |  |  | . |  |  |  |  | . | . | . |  |  | . |  |  |  |  | . | . |  |  |  |  | . | . |  |  |  |  | . |  | .
[9 empty] | . |  |  |  | . |  |  |  | . |  |  |  | . |  |  | . |  |  |  |  | . | . | . |  |  | . |  |  |  |  | . | . |  |  |  |  | . | . |  |  |  |  | . |  | .
[9 empty] | . |  |  |  | . |  |  |  | . |  |  |  | . |  |  | . |  |  |  |  | . | . | . |  |  | . |  |  |  |  | . | . |  |  |  |  | . | . |  |  |  |  | . |  | .
[9 empty] | . |  |  |  | . |  |  |  | . |  |  |  | . |  |  | . |  |  |  |  | . | . | . |  |  | . |  |  |  |  | . | . |  |  |  |  | . | . |  |  |  |  | . |  | .
[9 empty] | . |  |  |  | . |  |  |  | . |  |  |  | . |  |  | . |  |  |  |  | . | . | . |  |  | . |  |  |  |  | . | . |  |  |  |  | . | . |  |  |  |  | . |  | .
[9 empty] | . |  |  |  | . |  |  |  | . |  |  |  | . |  |  | . |  |  |  |  | . | . | . |  |  | . |  |  |  |  | . | . |  |  |  |  | . | . |  |  |  |  | . |  | .
[9 empty] | . |  |  |  | . |  |  |  | . |  |  |  | . |  |  | . |  |  |  |  | . | . | . |  |  | . |  |  |  |  | . | . |  |  |  |  | . | . |  |  |  |  | . |  | .
[9 empty] | . |  |  |  | . |  |  |  | . |  |  |  | . |  |  | . |  |  |  |  | . | . | . |  |  | . |  |  |  |  | . | . |  |  |  |  | . | . |  |  |  |  | . |  | .
Note: | Many cells in this spreadsheet contain alternate data arising from different packaging or subpart specifications [such as leaded or leadless surface mount packages]. | [26 empty] | Template: E3 |  | Note: | Many cells in this spreadsheet contain alternate data arising from different packaging or subpart specifications [such as leaded or leadless surface mount packages]. | [20 empty] | Template: E3
| Many ratings are temperature dependant and the cell equations will adjust the ratings based upon the Thermal Control Surface Test Temperature in the upper left corner of the spreadsheet. | [29 empty] | Many ratings are temperature dependant and the cell equations will adjust the ratings based upon the Thermal Control Surface Test Temperature in the upper left corner of the spreadsheet.
| Thus, these spreadsheets and cell notes must be view on a computer to ascertain the correct part data for your application. | [29 empty] | Thus, these spreadsheets and cell notes must be view on a computer to ascertain the correct part data for your application.
| * For single ended input voltage, in addition to derating percentage, Vin should never exceed Vsupply. | [29 empty] | For bug reports, corrections, or suggestions to this template, please contact either Jeffery.Nunes@jpl.nasa.gov or your reliability representative.
For bug reports, corrections, or suggestions to this template, please contact either Jeffery.Nunes@jpl.nasa.gov or your reliability representative.
| ----- D a t a L I b r a r y ---- | [29 empty] | ----- D a t a L I b r a r y ----
- | The list below contains data for a selection of common parts. It is not intended to contain all parts that may be used in a flight design. | [29 empty] | The list below contains data for a selection of common parts. It is not intended to contain all parts that may be used in a flight design.
- | If you find the part you seek, copy the row with the part to the rows above and perform the analysis there. Otherwise, enter your own data in the analysis area above. | [29 empty] | If you find the part you seek, copy the row with the part to the rows above and perform the analysis there. Otherwise, enter your own data in the analysis area above.
| Be sure to check that your components come from the same procurement specification, check data for accuracy, and notify the contact at the bottom for any bug reports or updates. | [29 empty] | Be sure to check that your components come from the same procurement specification, check data for accuracy, and notify the contact at the bottom for any bug reports or updates.
| Although this file is provided as a way to pool our resources and improve efficiency, anyone using this file is responsible for the end product. So please check the parts you use and notify your contact of any errors or concerns. | [29 empty] | Although this file is provided as a way to pool our resources and improve efficiency, anyone using this file is responsible for the end product. So please check the parts you use and notify your contact of any errors or concerns.
- | Please read the "ReadMe" worksheet for complete instruction. This Data Library section below is intentionally not part of the default print area. The page break between Sheet A and B is set between Columns Z & AA. | [29 empty] | Please read the "ReadMe" worksheet for complete instruction. This Data Library section below is intentionally not part of the default print area. The page break between Sheet A and B is set between Columns Z & AA.
[7 empty] | . |  | . |  | . |  | . |  | . |  | . |  | . |  | . |  |  | . |  |  |  |  | . | . | . |  |  | . |  |  |  |  | . | . |  |  |  |  | . | . |  |  |  | . | . |  | .
| 534T | A. Multiply | X | QML/ADI | Mil-M38510/139C | 22 | . |  | . | -22 | . |  | . | VSupply | . |  | . | VSupply | . |  | . | N/App. |  | . |  | Yes |  | Max Input = 0V when Supplies are off. | . | . | 534T | NoSpec |  | . | 38 | Indefinite |  |  | . | . | 13 | 500 |  | 1 | . | . | Sel. | . | 150 | . | . |  | .
[7 empty] | . |  | . |  | . |  | . |  | . |  | . |  | . |  | . |  |  | . |  |  |  |  | . | . | . |  |  | . |  |  |  |  | . | . |  |  |  |  | . | . |  |  |  | . | . |  | .
| 7672 | A/D | D | QML/Maxwell | 5962-89655B | 7 | . |  | . | -17 | . |  | . | N/Applic. | . |  | N/A | 15 | . | * | . | N/App. |  | N/A | N/A |  |  | ST12075C+DESC *Analog In max = +/-15V; Dig In max= [V+]supply+0.3V. | . | . | 7672 | NoSpec |  | . | N/Applic. | N/Applic. |  |  | N/A | . | 19 | 1000 |  | 1 | . | . | DIP | 28 | 150 | 110 | . |  | .
[7 empty] | . |  | . |  | . |  | . |  | . |  | . |  | . |  | . |  |  | . |  |  |  |  | . | . | . |  |  | . |  |  |  |  | . | . |  |  |  |  | . | . |  |  |  | . | . |  | .
| 7805A | V. Reg | R | QML | 5962-87782K | 35 | . |  | . | 0 | . |  | . | N/Applic. | . |  | N/A | N/Applic. | . | * | . | N/App. |  | N/A | N/A | No |  | * 3-pin device | . | . | 7805A | . |  | . | . | NoSpec | * |  | . | . | 6.5 | . |  | 1 | . | . | Sel. | . | 150 | . | . | *I short protected | .
| 78M05M | V. Reg | R | QML | 5962-87782K | 35 | . |  | . | 0 | . |  | . | N/Applic. | . |  | N/A | N/Applic. | . | * | . | N/App. |  | N/A | N/A | No |  | * 3-pin device | . | . | 78M05M | 1400 |  | . | 600 | NoSpec | * |  | . | . | 7 | . |  | 1 | . | . | Sel. | . | 150 | . | . | *I short protected | .
| 7812A | V. Reg | R | QML | 5962-87776J | 35 | . |  | . | 0 | . |  | . | N/Applic. | . |  | N/A | N/Applic. | . | * | . | N/App. |  | N/A | N/A | No |  | * 3-pin device | . | . | 7812A | . |  | . | . | NoSpec | * |  | . | . | 6.5 | . |  | 1 | . | . | Sel. | . | 150 | . | . | *I short protected | .
| 78M12 | V. Reg | R | QML | 5962-87776J | 35 | 28 |  | . | 0 | 0 |  | . | N/Applic. | . |  | N/A | N/Applic. | . | * | . | N/App. |  | N/A | N/A | No |  | * 3-pin device | . | . | 78M12 | 1400 |  | . | 600 | NoSpec | * |  | . | . | 7 | . |  | 1 | . | . | Sel. | . | 150 | . | . | *I short protected | .
| 7815A | V. Reg | R | QML/Linfinity | 5962-88553H | 35 | 28 |  | . | 0 | 0 |  | . | N/Applic. | . |  | N/A | N/Applic. | . | * | . | N/App. |  | N/A | N/A | No |  | * 3-pin device | . | . | 7815A | . |  | . | . | NoSpec | * |  | . | . | 6.5 | . |  | 1 | . | . | Sel. | . | 150 | . | . | *I short protected | .
| 7912A | V. Reg | R | QML | 5962-88747G | 0 | 0 |  | . | -35 | -28 |  | . | N/Applic. | . |  | N/A | N/Applic. | . | * | . | N/App. |  | N/A | N/A | No |  | * 3-pin device | . | . | 7912A | . |  | . | . | NoSpec | * |  | . | . | 4 | . |  | 1 | . | . | Sel. | . | 150 | . | . | *I short protected | .
| 7915A | V. Reg | R | QML | 5962-88748F | 0 | 0 |  | . | -35 | -28 |  | . | N/Applic. | . |  | N/A | N/Applic. | . | * | . | N/App. |  | N/A | N/A | No |  | * 3-pin device | . | . | 7915A | . |  | . | . | NoSpec | * |  | . | . | 6.5 | . |  | 1 | . | . | Sel. | . | 150 | . | . | *I short protected | .
[15 empty] | . |  | . |  | . |  | . | [7 empty] | . | [9 empty] | . | . | [9 empty] | .
| AD524 | Inst. Amp | O | QML/ADI | 5962-88539E | 18 | 16 |  | . | -18 | -16 |  | . | VSupply | . |  | . | N/Applic. | . |  | N/A | N/App. |  | N/A |  |  |  |  | . | . | AD524 | NoSpec |  | . | NoSpec | NoSpec |  |  | . | . | 5 | 280 |  | 1 | . | . | DIP | 28 | 150 | 110 | . |  | .
| AD565A | D/A | D | QML/ADI | Mil-M38510/121B | 18 | 16 |  | . | -18 | -16 |  | . | N/Applic. | . |  | N/A | 12 | . |  | . | N/App. |  | N/A | NoSpec | No |  | *Single Ended Vin = Ref input | . | . | AD565A | NoSpec |  | . | N/Applic. | N/Applic. |  |  | N/A | . | 23 | 1000 |  | 1 | . | . | DIP | 40 | 175 | 110 | . |  | .
| AD574 | A/D | D | QML | 5962-85127J | 16.5 | 14.5 |  | . | -16.5 | -14.5 |  | . | N/Applic. | . |  | N/A | [V+]Sup | . |  | . | N/App. |  | N/A |  |  |  |  | . | . | AD574 | NoSpec |  | . | N/Applic. | N/Applic. |  |  | N/A | . | 35 | 825 |  | 1 | . | . | Sel. | . | 175 | . | . |  | .
| AD580 | V. Ref | R | QML/ADI | 5962-86861E | 40 | 32 |  | . | 0 | 0 |  | . | N/Applic. | . |  | N/A | N/Applic. | . |  | . | N/App. |  | N/A | N/A | No |  |  | . | . | AD580 | NoSpec |  | . | NoSpec | NoSpec |  |  | . | . | 2 | . |  | 1 | . | . | Sel. | . | 175 | . | . |  | .
| AD584 | V. Ref | R | QML/ADI | Mil-M38510/128A | 40 | 32 |  | . | 0 | 0 |  | . | N/Applic. | . |  | N/A | N/Applic. | . |  | . | N/App. |  | N/A | N/A | No |  |  | . | . | AD584 | 10 |  | . | 55 | NoSpec |  |  | . | . | 1 | 600 |  | 1 | . | . | Can | 40 | 150 | 110 | . |  | .
| AD584 | V. Ref | R | QML/ADI | 5962-38128E | 40 | 32 |  | . | 0 | 0 |  | . | N/Applic. | . |  | N/A | N/Applic. | . |  | . | N/App. |  | N/A | N/A | No |  |  | . | . | AD584 | NoSpec |  | . | 55 | NoSpec |  |  | . | . | 1 | 600 |  | 1 | . | . | Sel. | . | 175 | . | . |  | .
| AD585S | Sample & Hold | O | QML/ADI | 5962-87540C | 18 | 16 |  | . | -18 | -16 |  | . | VSupply | . |  | . | N/Applic. | . |  | N/A | N/App. |  | N/A |  |  |  |  | . | . | AD585S | NoSpec |  | . | 50 | Indefinite |  |  | . | . | 10 | NoSpec |  | 1 | . | . | Sel. | . | 150 | . | . |  | .
| AD586T | V. Ref | R | QML/ADI | 5962-89824A | 36 | 28.8 |  | . | 0 | 0 |  | . | N/Applic. | . |  | N/A | N/Applic. | . |  | . | N/App. |  | N/A | NoSpec | No |  |  | . | . | AD586T | 10 |  | . | 60 | NoSpec |  |  | . | . | 3 | 500 |  | 1 | . | . | DIP | 28 | 150 | 110 | . |  | .
| AD588S/T | V. Ref | R | QML/ADI | 5962-89728B | 18 | 16 |  | . | -18 | -16 |  | . | N/Applic. | . |  | N/A | NoSpec | . |  | . | N/App. |  | N/A | N/A |  |  |  | . | . | AD588S/T | NoSpec |  | . | NoSpec | NoSpec |  |  | . | . | 10 | 600 |  | 1 | . | . | Sel. | . | 175 | . | . |  | .
| AD667 | D/A | D | QML/ADI | 5962-88659B | 18 | 16 |  | . | -18 | -16 |  | . | N/Applic. | . |  | N/A | 12 | . |  | . | N/App. |  | N/A | N/A | ? |  |  | . | . | AD667 | NoSpec |  | . | 40 | Cont. |  |  | N/A | . | 37 | 1000 |  | 1 | . | . | Sel. | . | 150 | . | . |  | .
| AD670 | A/D | D | QML/ADI | 5962-87635B | 7.5 | 6 |  | . | 0 | 0 |  | . | N/Applic. | . |  | N/A | 30 | . |  | . | N/App. |  | N/A |  |  |  |  | . | . | AD670 | NoSpec |  | . | N/Applic. | N/Applic. |  |  | N/A | . | 45 | 450 |  | 1 | . | . | DIP | 28 | 150 | 110 | . |  | .
| AD713T | Op-Amp | O | QML/ADI | 5962-90633A | 18 | 16 |  | . | -18 | -16 |  | . | VSupply | . |  | . | 18 | . |  | N/A | N/App. |  | N/A | 12 | ? |  |  | . | . | AD713T | NoSpec |  | . | NoSpec | Indefinite |  |  | . | . | 12.5 | 500 |  | 4 | . | . | DIP | 28 | 150 | 110 | . |  | .
| AD844 | Op-Amp | O | QML/ADI | 5962-89644B | 18 | 16 |  | . | -18 | -16 |  | . | VSupply | . |  | . | N/Applic. | . |  | N/A | N/App. |  | N/A | 10 |  |  |  | . | . | AD844 | NoSpec |  | . | NoSpec | NoSpec |  |  | . | . | 9.5 | . |  | 1 | . | . | Sel. | . | 175 | . | . |  | .
| AD7541ATQ | D/A | D | QML | 5962-89481A | 17 | 13.6 |  | . | 0 | 0 |  | . | N/Applic. | . |  | N/A | 25 | . |  | . | N/App. |  | N/A | NoSpec |  |  | Single Ended Input V = Vref. | . | . | AD7541ATQ | NoSpec |  | . | N/Applic. | N/Applic. |  |  | N/A | . | 2 | 450 |  | 1 | . | . | Sel. | . | 175 | . | . |  | .
| AD7840 | D/A | D | ADI | Analog Devices spec: AD7840.B | 7 | 5.6 |  | . | -7 | -5.6 |  | . | N/Applic. | . |  | N/A | VSup+0.3 | . |  | . | N/App. |  | N/A | NoSpec | Yes |  | *PS Seq in Cell Notes. | . | . | AD7840 | NoSpec |  | . | 20 | NoSpec |  |  | N/A | . | 22 | 450 |  | 1 | . | . | DIP | 100 | 125 | 85 | . |  | .
| AD8306 | Log. Amp | O | QML/ADI | 5962-98646A | 7.5 | 6 |  | . | 0 | 0 |  | . | NoSpec | . |  | . | N/Applic. | . |  | N/A | N/App. |  | N/A | 1.2 |  |  |  | . | . | AD8306 | NoSpec |  | . | NoSpec | NoSpec |  |  | . | . | 24 | 800 |  | 1 | . | . | DIP | 30 | 150 | 110 | . |  | .
| AD9696 | Comp | C | QML | 5962-92347C | 7 | 5.6 |  | . | -7 | -5.6 |  | . | 5.4 | . |  | . | 5 | . |  | N/A | NoSpec |  | . |  |  |  |  | . | . | AD9696 | 20 |  | . | NoSpec | NoSpec |  |  | . | . | 36 | 600 |  | 1 | . | . | Sel. | . | 175 | . | . |  | .
| AD9713 | D/A | D | QML/ADI | 5962-90911B | 6 | 4.8 |  | . | -7 | -5.6 |  | . | N/Applic. | . | * | N/A | [V+]Sup | . |  | . | N/App. |  | N/A | NoSpec | No |  | * Analog-Dig Gnd Voltage Diff max rating = 0.5V | . | . | AD9713 | 30 |  | . | N/Applic. | N/Applic. |  |  | N/A | . | 202 | NoSpec |  | 1 | . | . | Sel. | . | 175 | . | . |  | .
[7 empty] | . |  | . |  | . |  | . |  | . |  | . |  | . |  | . |  |  | . |  |  |  |  | . | . | . |  |  | . |  |  |  |  | . | . |  |  |  |  | . | . |  |  |  | . | . |  | .
| D469A | Current Driver | X | QML | 5962-90983A | 18 | 14.4 |  | . | 0 | 0 |  | . | NoSpec | . |  | . | VSup+0.3 | . |  | . | N/App. |  | . |  |  |  |  | . | . | D469A | 1500 |  | . | NoSpec | NoSpec |  |  | . | . | 30 | NoSpec |  | 4 | . | . | DIP | 28 | 150 | 110 | . |  | .
| DAC-08A | D/A | D | QML | Mil-M38510/113B | 36 | 28.8 |  | . | 0 | 0 |  | . | 18 | . |  | N/A | VSupply | . |  | . | N/App. |  | N/A |  | Yes |  | *Single Ended Vin = Ref input | . | . | DAC-08A | NoSpec |  | . | NoSpec | NoSpec |  |  | N/A | . | 11.6 | 400 |  | 1 | . | . | DIP | 35 | 175 | 110 | . |  | .
| DG304A | A. Switch | A | QML | Mil-M-38500/116A | 36 | 28.8 |  | . | [V+]Sup-44 | . |  | . | N/Applic. | . |  | N/A | [V+]Sup+18 | . |  | . | N/App. |  | N/A | N/A | No |  |  | . | . | DG304A | 30 |  | . | 100 | 0.0001 | * |  | N/A | . | 2.1 | . | ** | 2 | . | . | Sel. | . | 175 | . | . | * IoutShort = pulse applications **Rdson max = 100ohm @ high temp, Vd=7.5V, Vsupply = 10V, Id=10mA; see spec for other values. | .
[7 empty] | . |  | . |  | . |  | . |  | . |  | . |  | . |  | . |  |  | . |  |  |  |  | . | . | . |  |  | . |  |  |  |  | . | . |  |  |  |  | . | . |  |  |  | . | . |  | .
| HI-508A | MUX | A | QML/Intersil | 5962-77052L | 20 | 18 |  | . | -20 | -18 |  | . | N/Applic. | . |  | N/A | [V+]Sup+20 | . |  | . | N/App. |  | N/A |  | No |  |  | . | . | HI-508A | 20 |  | . | 40 | 1 |  |  | N/A | . | 3 | . | * | 1 | . | . | Sel. | . | 175 | . | . | *Rdson max = 1800ohm, high temp, Vs=10V, Id=100mA. | .
[7 empty] | . |  | . |  | . |  | . |  | . |  | . |  | . |  | . |  |  | . |  |  |  |  | . | . | . |  |  | . |  |  |  |  | . | . |  |  |  |  | . | . |  |  |  | . | . |  | .
| HS302RH | A. Switch | A | QML/Intersil | 5962-95812C | 22 | 20 |  | . | -22 | -20 |  | . | N/Applic. | . |  | N/A | [V+]Sup+4 | . |  | . | N/App. |  | N/A | N/A | No |  |  | . | . | HS302RH | 10 |  | . | 40 | 1 |  |  | N/A | . | 1 | . | . | 2 | . | . | Sel. | . | 175 | . | . | *Rdson max = 75ohm. | .
| 302 | A. Switch | A | QML | Mil-M38510/116A | 36 | 28.8 |  | . | [V+]Sup-44 | . |  | . | N/Applic. | . |  | N/A | [V+]Sup+18 | . |  | . | N/App. |  | N/A | N/A |  |  |  | . | . | 302 | 30 |  | . | 100 | 0.001 | * |  | N/A | . | 3 | . | . | 2 | . | . | Sel. | . | 175 | . | . | * IoutShort = pulse applications ** Rdson max = 100ohm. | .
| HS508ARH | MUX | A | QML | 5962-96742E | 20 | 18 |  | . | -20 | -18 |  | . | N/Applic. | . |  | N/A | [V+]Sup+20 | . |  | . | N/App. |  | N/A | N/A | No |  |  | . | . | HS508ARH | 12.6491 |  | . | 40 | 1 | * |  | N/A | . | 3 | 725 |  | 1 | . | . | Sel. | . | 175 | . | . | * IoutShort = pulse applications ** Rdson = 1800ohm @ Iout = 0.1A. | .
| HS117RH | V. Reg | R | QML | 5962-99547J | 40 | 32 |  | . | 0 | 0 |  | . | 40 | . | * | N/A | N/Applic. | . |  | . | N/App. |  | N/A | N/A | No |  | *Diff V = Input/Output Diff V | . | . | HS117RH | 1500 |  | . | NoSpec | NoSpec |  |  | . | . | 0.1 | . |  | 1 | . | . | Sel. | . | 175 | . | . |  | .
| HS1840RH | MUX | A | QML/Intersil | 5962-95630G | 20 | 18 |  | . | -20 | -18 |  | . | N/Applic. | . |  | N/A | 25 | . | * | . | N/App. |  | N/A | N/A |  |  | *Single Ended Input V = Analog In. (Gnd-4V)<=Dig input<=(Vref +4V); Vref max = 20V. | . | . | HS1840RH | NoSpec |  | . | N/Applic. | N/Applic. |  |  | N/A | . | 1 | . |  | 1 | . | . | Sel. | . | 150 | . | . | *Rdson max = 15ohms @ Vs=+12, Id=1mA; Rdson max = 25 ohms @ Vs=+5, Id=1mA; Rdson max = 40 ohms @ Vs=+3.3, Id=1mA; | .
| HS-4423RH | FET Driver | X | QML/Intersil | 5962-99511C | 20 | 16 |  | . | 0 | 0 |  | . | NoSpec | . |  | . | VSupply | . |  | . | N/App. |  | . |  |  |  |  | . | . | HS-4423RH | NoSpec |  | . | NoSpec | Continuous |  |  | . | . | 4 | 4200 |  | 1 | . | . | FP | 18 | 175 | 110 | . |  | .
| HS-4424RH | FET Driver | X | QML/Intersil | 5962-99560A | 20 | 16 |  | . | 0 | 0 |  | . | NoSpec | . |  | . | VSupply | . |  | . | N/App. |  | . |  |  |  |  | . | . | HS-4424RH | NoSpec |  | . | NoSpec | Continuous |  |  | . | . | 4 | 4200 |  | 1 | . | . | FP | 18 | 175 | 110 | . |  | .
| HS9-9008RH | A/D | D | QML/Intersil | 5962-96696D | 7 | 5.6 |  | . | 0 | 0 |  | . | N/Applic. | . |  | N/A | VSup+0.3 | . |  | . | N/App. |  | N/A | N/A |  |  |  | . | . | HS9-9008RH | NoSpec |  | . | N/Applic. | N/Applic. |  |  | N/A | . | 80 | . |  | 1 | . | . | Sel. | . | 175 | . | . |  | .
[7 empty] | . |  | . |  | . |  | . |  | . |  | . |  | . |  | . |  |  | . |  |  |  |  | . | . | . |  |  | . |  |  |  |  | . | . |  |  |  |  | . | . |  |  |  | . | . |  | .
| IS-1009 | V.Ref | R | QML/Intersil | 5962-00523F | N/Applic. | . |  | . | N/Applic. | . |  | . | N/Applic. | . |  | N/A | N/Applic. | . |  | . | N/App. |  | N/A | N/A | No |  | 2.5V Reference | . | . | IS-1009 | 20 |  | . | N/Applic. | N/Applic. |  |  | . | . | N/Applic. | NoSpec |  | 1 | . | . | Sel. | . | 175 | . | . |  | .
| ISL43110 | A. Switch | A | Intersil | JPL: 10284329B Intersil: FN6028.3 | 15 | 12 |  | . | -0.3 | -0.24 |  | . | N/Applic. | . |  | N/A | VSup+0.3 | . |  | . | N/App. |  | N/A |  |  |  |  | . | . | ISL43110 | 20 |  | . | N/Applic. | N/Applic. |  |  | N/A | . | 0.001 | NoSpec |  | 1 | . | . | Sel. | . | 150 | . | . | *Rdson max = 1kohm @ Vs=+15, Id=1mA; Rdson max = 4kohm @ Vs=+5, Id=1mA; | .
[7 empty] | . |  | . |  | . |  | . |  | . |  | . |  | . |  | . |  |  | . |  |  |  |  | . | . | . |  |  | . |  |  |  |  | . | . |  |  |  |  | . | . |  |  |  | . | . |  | .
| LF155A | Op. Amp | O | QML | Mil-M38510/114B | 22 | 20 |  | . | -22 | -20 |  | . | 40 | . |  | . | 20 | . | * | N/A | N/App. |  | N/A | 16 | No |  | * Vin range = +20V to [V-]supply. | . | . | LF155A | NoSpec |  | . | 50 | Indefinite |  |  | . | . | 4 | . |  | 1 | . | . | Sel. | . | 175 | . | . |  | .
| LF156A | Op. Amp | O | QML | Mil-M38510/114B | 22 | 20 |  | . | -22 | -20 |  | . | 40 | . |  | . | 20 | . |  | N/A | N/App. |  | N/A | 16 | No |  |  | . | . | LF156A | NoSpec |  | . | 50 | Indefinite |  |  | . | . | 7 | . |  | 1 | . | . | Sel. | . | 175 | . | . |  | .
[7 empty] | . |  | . |  | . |  | . |  | . |  | . |  | . |  | . |  |  | . |  |  |  |  | . | . | . |  |  | . |  |  |  |  | . | . |  |  |  |  | . | . |  |  |  | . | . |  | .
| LM108A | Op.Amp | O | QML | Mil-M38510/101K | 22 | 20 |  | . | -22 | -20 |  | . | 1 | . |  | . | . | . | * | N/A | N/App. |  | N/A | 16 |  |  | *Vin: Vsupply< +/-20 V dc, absolute max input V is equal to the supply V. | . | . | LM108A | NoSpec |  | . | 20 | Indefinite |  |  | . | . | 0.8 | . |  | 1 | . | . | Sel. | . | 175 | . | . |  | .
| LM109 | V. Reg | R | QML | Mil-M38510/107C | 35 | 28 |  | . | 0 | 0 |  | . | N/Applic. | . |  | N/A | N/Applic. | . |  | . | N/App. |  | N/A | N/A | No |  |  | . | . | LM109 | . |  | . | . | 1 |  |  | . | . | 10 | . |  | 1 | . | . | Sel. | . | 150 | . | . |  | .
[7 empty] | . |  | . |  | . |  | . |  | . |  | . |  | . |  | . |  |  | . |  |  |  |  | . | . | . |  |  | . |  |  |  |  | . | . |  |  |  |  | . | . |  |  |  | . | . |  | .
| LM111 | Comp. | C | QML | Mil-M38510/103H | . | . |  | . | -30 | -28 |  | . | 30 | . |  | . | [V+]Sup-30 | . | CellNotes | N/A | [V-]Sup+50 | * | . | N/A |  |  | *Vopencollector max= [V-]supply+50V | . | . | LM111 | 50 |  | . | 200 | 10 |  |  | . | . | 11 | . |  | 1 | . | . | Sel. | . | 175 | . | . |  | .
| LM111 | Comp. | C | QML | 5962-86877E | [V-]Sup+36 | . |  | . | -30 | -28 |  | . | 30 | . |  | . | VSupply | . |  | N/A | [V-]Sup+50 | * | . | N/A |  |  | *Vopencollector max= [V-]supply+50V | . | . | LM111 | 50 |  | . | 200 | 0.01 |  |  | . | . | 13 | 500 |  | 1 | . | . | Sel. | . | 175 | . | . |  | .
| LM117H | V. Reg | R | QML/NSC | Mil-M38510/117A | 40 | 32 |  | . | 0 | 0 |  | . | N/Applic. | . | * | N/A | N/Applic. | . | ** | . | N/App. |  | N/A | N/A | No |  | *Input/Output Diff V =40V max. ** 3-pin device | . | . | LM117H | 500 |  | . | Cell Notes | NoSpec |  |  | . | . | 0.1 | . |  | 1 | . | . | Sel. | . | 175 | . | . |  | .
| LM117HV | V. Reg | R | QML | 5962-77034X | 60 | 48 |  | . | 0 | 0 |  | . | N/Applic. | . | * | N/A | N/Applic. | . | ** | . | N/App. |  | N/A | N/A | No |  | *Input/Output Diff V =60V max. ** 3-pin device | . | . | LM117HV | . |  | . | Cell Notes | NoSpec |  |  | . | . | 0.1 | . |  | 1 | . | . | Sel. | . | 150 | . | . |  | .
| LM119 | Comp. | C | QML | Mil-M38510/103H | . | . |  | . | -25 | -23 |  | . | 5 | . |  | . | . | . |  | N/A | [V-]Sup+36 | * | . | N/A |  |  | *Open Col = Voutput to Neg Supply | . | . | LM119 | 25 |  | . | NoSpec | 10 |  |  | . | . | 15 | . |  | 2 | . | . | Sel. | . | 175 | . | . |  | .
| LM120H-05 | V. Reg | R | QML | Mil-M38510/115B |  | . |  | . | -35 | -28 |  | . | N/Applic. | . |  | N/A | NoSpec | . |  | . | N/App. |  | N/A | N/A |  |  |  | . | . | LM120H-05 | 500 |  | . | 1500 | NoSpec |  |  | . | . | 4 | . |  | 1 | . | . | Sel. | . | 150 | . | . |  | .
| LM124A | Op. Amp | O | QML/NS | 5962-99504E | [V-]Sup+32 | . |  | . | -16 | -14 |  | . | 32 | . |  | . | 32 | . |  | N/A | N/App. |  | N/A | 27 |  |  | Supply Rating = +/-16V or +32V | . | . | LM124A | 20 |  | . | 40 | Cont. |  |  | . | . | 4 | . |  | 4 | . | . | Sel. | . | 150 | . | . |  | .
| LM136A | V. Ref | R | QML/NS | 5962-00501B | N/Applic. | . |  | . | N/Applic. | . |  | . | N/Applic. | . |  | N/A | N/Applic. | . |  | . | N/App. |  | N/A | N/A | No |  |  | . | . | LM136A | 15 |  | . | N/Applic. | N/Applic. |  |  | . | . | N/Applic. | 1600 |  | 1 | . | . | Can | 46 | 150 | 110 | . |  | .
| LM137H | V. Reg | R | QML/NS | 5962-99517H | 0 | 0 |  | . | -41.25 | -33 |  | . | 40 | . | * | N/A | N/Applic. | . |  | . | N/App. |  | N/A | N/A | No |  | *Diff V = Input/Output Diff V | . | . | LM137H | 500 |  | . | . | NoSpec |  |  | . | . | 0.1 | . |  | 1 | . | . | Sel. | . | 150 | . | . |  | .
| LM139 | Comp. | C | QML | Mil-M38510/112B | 36 | 28.8 |  | . | [V+]Sup-36 | . |  | . | 36 | . |  | . | N/Applic. | . |  | N/A | 36 |  | . | N/A |  |  | Supply Rating = +/-18V or +36V | . | . | LM139 | 20 |  | . | NoSpec | Cont. |  |  | . | . | . | . |  | 2 | . | . | Sel. | . | 175 | . | . |  | .
| LM139A | Comp. | C | QML | 5962-96738J | [V-]Sup+36 | . |  | . | -18 | -16 |  | . | 36 | . |  | . | VSupply | . |  | N/A | 36 |  | . | N/A |  |  | Supply Rating = +/-18V or +36V | . | . | LM139A | 20 |  | . | NoSpec | NoSpec |  |  | . | . | 2 | 3300 |  | 4 | . | . | DIP / FP | 23 | 150 | 110 | . |  | .
| LM193 | Comp. | C | QML | Mil-M38510/112B | 36 | 28.8 |  | . | [V+]Sup-36 | . |  | . | 36 | . |  | . | VSupply | . |  | N/A | 36 |  | . | N/A |  |  |  | . | . | LM193 | 20 |  | . | NoSpec | Cont. |  |  | . | . | . | . |  | 2 | . | . | Sel. | . | 175 | . | . |  | .
| LM3940 | V. Reg | R | QML/NS | 5962-96884A | 7.5 | 6 |  | . | 0 | 0 |  | . | N/Applic. | . |  | N/A | N/Applic. | . |  | . | N/App. |  | N/A | N/A |  |  | 3-pin device | . | . | LM3940 | NoSpec |  | . | NoSpec | NoSpec |  |  | . | . | . | NoSpec |  | 1 | . | . | Sel. | . | 150 | . | . |  | .
| LMX2315 | Freq Synth. | X | QML/NS | 5962-98550C | 6.5 | 5.2 |  | . | 0 | 0 |  | . | NoSpec | . |  | . | 6.5 | . |  | . | N/App. |  | . |  |  |  |  | . | . | LMX2315 | NoSpec |  | . | NoSpec | NoSpec |  |  | . | . | 9.5 | 1000 |  | 1 | . | . | FP | 19 | 150 | 110 | . |  | .
| LMX2325 | Freq Synth. | X | QML/NS | 5962-98550C | 6.5 | 5.2 |  | . | 0 | 0 |  | . |  | . |  | . | 6.5 | . |  | . | N/App. |  | . |  |  |  |  | . | . | LMX2325 | NoSpec |  | . | NoSpec | NoSpec |  |  | . | . | 9.5 | 1000 |  | 1 | . | . | FP | 19 | 150 | 110 | . |  | .
| LM6142 | Op. Amp | O | QML/NS | 5962-95503D | 35 | 28 |  | . | 0 | 0 |  | . | 15 | . |  | . | N/Applic. | . |  | N/A | N/App. |  | N/A |  |  |  |  | . | . | LM6142 | 25 |  | . | 35 | NoSpec |  |  | . | . | 1.1 | 32 |  | 2 | . | . | DIP | 12 | 150 | 110 | . |  | .
| LMD18200 | H-Bridged | X | QML/NS | 5962-92325B | 60 | 48 |  | . | 0 | 0 |  | . | NoSpec | . |  | . | 12 | . |  | . | N/App. |  | . |  | No |  |  | . | . | LMD18200 | 3000 |  | . | 6000 | 0.2 |  |  | . | . | 25 | 25000 | ** | 1 | . | . | DIP | 1.4 | 150 | 110 | . | * IoutShort = pulse applications ** Rdson = 0.7ohm @ Iout = 2.4A, High Temp. | .
[7 empty] | . |  | . |  | . |  | . |  | . |  | . |  | . |  | . |  |  | . |  |  |  |  | . | . | . |  |  | . |  |  |  |  | . | . |  |  |  |  | . | . |  |  |  | . | . |  | .
| LT119A | Comp. | C | QML | Mil-M38510/103H | . | . |  | . | -25 | -23 |  | . | 5 | . |  | . | . | . |  | N/A | [V-]Sup+36 | * | . | N/A | ? |  | *Open Col = Voutput to Neg Supply | . | . | LT119A | 25 |  | . | NoSpec | 10 |  |  | . | . | 15 | . |  | 2 | . | . | Sel. | . | 175 | . | . |  | .
| LT1006 | Op. Amp | O | QML | 5962-89933 | 22 | 20 |  | . | -22 | -20 |  | . | 30 | . |  | . | VSupply | . | * | N/A | N/App. |  | N/A |  |  |  | *Single Ended Input V: [V-] - 5V <= Vin <= [V+] | . | . | LT1006 | NoSpec |  | . | NoSpec | Indefinite |  |  | . | . | 0.75 | . |  | 1 | . | . | Sel. | . | 150 | . | . |  | .
| LT1009 | V. Ref | R | QML/LNT | Mil-M38510/148B | NoSpec | . | 2.5 | . | NoSpec | . | 0 | . | N/Applic. | . |  | N/A | N/Applic. | . | * | . | N/App. |  | N/A | N/A | No |  | Vref/shunt regulator *3-pin device | A | . | LT1009 | 20 |  | . | N/Applic. | N/Applic. |  |  | . | 2.5 | N/A | 500 |  | 1 | . | . | Can | 80 | 150 | 110 | . |  | .
| LT1012 | Op. Amp | O | QML/LNT | 5962-90842B | 20 | 18 |  | . | -20 | -18 |  | . | 1 | . |  | . | 20 | . |  | N/A | N/App. |  | N/A | 13 | No |  | *Vin <= +/-20V. | . | . | LT1012 | NoSpec |  | . | NoSpec | Indefinite |  |  | . | . | 0.8 | 24 |  | 1 | . | . | Sel. | . | 150 | . | . |  | .
| LT1014 | Op. Amp | O | QML/TI | 5962-89677G | 20 | 18 |  | . | -20 | -18 |  | . | 30 | . |  | . | VSupply | . |  | N/A | N/App. |  | N/A | N/A |  |  | *Single Ended Input V: [V-] - 5V <= Vin <= [V+] | . | . | LT1014 | 20 |  | . | 60 | Indefinite |  |  | . | . | 2.8 | 500 |  | 4 | . | . | Sel. | . | 150 | . | . |  | .
| LT1019 | V. Ref | R | QML | 5962-90595C | 40 | 32 |  | . | 0 | 0 |  | . | N/Applic. | . |  | N/A | 18 | . | * | . | N/App. |  | N/A | N/A | No |  | *Single Ended Input V: Heater Voltage. | . | . | LT1019 | 10 |  | . | 50 | . |  |  | . | . | 1.5 | NoSpec |  | 1 | . | . | Can | 70 | 150 | 110 | . |  | .
| LT1021 | V. Ref | R | QML | Mil-M38510/124D | 44 | 35.2 |  | . | 0 | 0 |  | . | 35 | . | * | N/A | NoSpec | . |  | . | N/App. |  | N/A | N/A |  |  | *Diff V = Input/Output Diff V | . | . | LT1021 | 10 |  | . | 50 | . |  |  | . | . | 2 | . |  | 1 | . | . | Sel. | . | 175 | . | . |  | .
[7 empty] | . |  | . |  | . |  | . |  | . |  | . |  | . |  | . |  |  | . |  |  |  |  | . | . | . |  |  | . |  |  |  |  | . | . |  |  |  |  | . | . |  |  |  | . | . |  | .
| MIC4426 | FET Drivers | X | QML | 5962-88503J | 22 | 17.6 |  | . | 0 | 0 |  | . | N/Applic. | . |  | . | Vsup+0.5 | . |  | . | N/App. |  | . |  |  |  |  | . | . | MIC4426 | 1500 |  | . | NoSpec | NoSpec |  |  | . | . | 12 | NoSpec |  | 2 | . | . | Sel. | . | 150 | . | . |  | .
| MIC4427 | FET Drivers | X | QML | 5962-88503J | 22 | 17.6 |  | . | 0 | 0 |  | . | N/Applic. | . |  | . | Vsup+0.5 | . |  | . | N/App. |  | . |  |  |  |  | . | . | MIC4427 | 1500 |  | . | NoSpec | NoSpec |  |  | . | . | 12 | NoSpec |  | 2 | . | . | Sel. | . | 150 | . | . |  | .
[7 empty] | . |  | . |  | . |  | . |  | . |  | . |  | . |  | . |  |  | . |  |  |  |  | . | . | . |  |  | . |  |  |  |  | . | . |  |  |  |  | . | . |  |  |  | . | . |  | .
| MUX16A | MUX | A | QML/AD | 5962-87717B | 18 | 16 |  | . | -18 | -16 |  | . |  | . |  | N/A | VSup+20 | . |  | . | N/App. |  | N/A |  |  |  |  | . | . | MUX16A | 25 |  | . | NoSpec | NoSpec |  |  | N/A | . | 32.2 | 1200 |  | 1 | . | . | Sel. | . | 150 | . | . | * Rdson = 500ohm @ High Temp. | .
[7 empty] | . |  | . |  | . |  | . |  | . |  | . |  | . |  | . |  |  | . |  |  |  |  | . | . | . |  |  | . |  |  |  |  | . | . |  |  |  |  | . | . |  |  |  | . | . |  | .
| OP07A | OpAmp | O | QML | Mil-M-38510/135D | 22 | 20 |  | . | -22 | -20 |  | . | 30 | . |  | . | VSupply | . | * | N/A | N/App. |  | N/A |  | No |  | *Single Ended Input V: Vin <= +/-20V. | . | . | OP07A | NoSpec |  | . | 65 | Indefinite |  |  | . | . | 5 | . |  | 1 | . | . | Sel. | . | 175 | . | . |  | .
| OP07A | OpAmp | O | QML/AD | 5962-98639C | 22 | 20 |  | . | -22 | -20 |  | . | 30 | . |  | . | VSupply | . | * | N/A | N/App. |  | N/A | 12 | No |  | *Single Ended Input V: Vin <= Vsupply | . | . | OP07A | NoSpec |  | . | 65 | Indefinite |  |  | . | . | 5 | 500 |  | 1 | . | . | Sel. | . | 150 | . | . |  | .
| OP27A | OpAmp | O | QML | Mil-M-38510/135D | 22 | 20 |  | . | -22 | -20 |  | . | 0.7 | . |  | . | VSupply | . | * | N/A | N/App. |  | N/A | NoSpec | No |  | *Single Ended Input V: Vin <= +/-20V. | . | . | OP27A | NoSpec |  | . | 65 | Indefinite |  |  | . | . | 6 | . |  | 1 | . | . | Sel. | . | 175 | . | . |  | .
| OP27A | OpAmp | O | QML/AD | 5962-94680C | 22 | 20 |  | . | -22 | -20 |  | . | 0.7 | . |  | . | VSupply | . | * | N/A | N/App. |  | N/A | 12 | No |  | *Single Ended Input V: Vin <= Vsupply | . | . | OP27A | NoSpec |  | . | 70 | Indefinite |  |  | . | . | 4.7 | 500 |  | 1 | . | . | Sel. | . | 150 | . | . |  | .
| OP37A | OpAmp | O | QML/AD | 5962-88537C | 22 | 20 |  | . | -22 | -20 |  | . | 0.7 | . |  | . | VSupply | . | * | N/A | N/App. |  | N/A | 12 |  |  | *Single Ended Input V: Vin <= Vsupply | . | . | OP37A | NoSpec |  | . | 80 | Indefinite |  |  | . | . | 4.7 | 500 |  | 1 | . | . | Sel. | . | 150 | . | . |  | .
| OP200A | OpAmp | O | QML/AD | 5962-88593D | 20 | 18 |  | . | -20 | -18 |  | . | 30 | . |  | . | VSupply | . | * | N/A | N/App. |  | N/A | 12 | No |  | *Single Ended Input V: Vin <= Vsupply | . | . | OP200A | NoSpec |  | . | NoSpec | Indefinite |  |  | . | . | 1.55 | NoSpec |  | 2 | . | . | Sel. | . | 150 | . | . |  | .
| OP260A | OpAmp | O | QML/AD | 5962-90536A | 18 | 16 |  | . | -18 | -16 |  | . | 1 | . |  | . | VSupply | . | * | N/A | N/App. |  | N/A | 12 |  |  | *Single Ended Input V: Vin <= Vsupply | . | . | OP260A | NoSpec |  | . | NoSpec | 10 |  |  | . | . | 11.5 | 500 |  | 2 | . | . | Sel. | . | 150 | . | . |  | .
| OP400A | OpAmp | O | QML/AD | 5962-87771D | 20 | 18 |  | . | -20 | -18 |  | . | 30 | . |  | . | VSupply | . | * | N/A | N/App. |  | N/A | 12 | No |  | *Single Ended Input V: Vin <= Vsupply | . | . | OP400A | NoSpec |  | . | NoSpec | Cont. |  |  | . | . | 3.1 | 800 |  | 4 | . | . | Sel. | . | 150 | . | . |  | .
| OP470A | OpAmp | O | QML/AD | 5962-88565F | 18 | 16 |  | . | -18 | -16 |  | . | 1 | . |  | . | VSupply | . | * | N/A | N/App. |  | N/A | 12 |  |  | *Single Ended Input V: Vin <= Vsupply | . | . | OP470A | NoSpec |  | . | NoSpec | Cont. |  |  | . | . | 11 | . |  | 4 | . | . | Sel. | . | 150 | . | . |  | .
[7 empty] | . |  | . |  | . |  | . |  | . |  | . |  | . |  | . |  |  | . |  |  |  |  | . | . | . |  |  | . |  |  |  |  | . | . |  |  |  |  | . | . |  |  |  | . | . |  | .
| REF10A | V. Ref | R | QML/AD | 5962-89479C | 40 | 32 |  | . | 0 | 0 |  | . | N/Applic. | . |  | N/A | N/Applic. | . |  | . | N/App. |  | N/A | NoSpec | No |  |  | . | . | REF10A | NoSpec |  | . | 60 | Indefinite |  |  | . | . | 2 | . |  | 1 | . | . | Sel. | . | 150 | . | . |  | .
| REF43B | V. Ref | R | QML/AD | 5962-90603A | 40 | 32 |  | . | 0 | 0 |  | . | N/Applic. | . |  | N/A | N/Applic. | . |  | . | N/App. |  | N/A | NoSpec | No |  |  | . | . | REF43B | NoSpec |  | . | 100 | Indefinite |  |  | . | . | 0.6 | 500 |  | 1 | . | . | Sel. | . | 150 | . | . |  | .
[7 empty] | . |  | . |  | . |  | . |  | . |  | . |  | . |  | . |  |  | . |  |  |  |  | . | . | . |  |  | . |  |  |  |  | . | . |  |  |  |  | . | . |  |  |  | . | . |  | .
| RH1014M | OpAmp | O | QML/LT | LinearTech Spec: 05-08-5014N | 22 | 20 |  | . | -22 | -20 |  | . | 30 | . |  | . | VSupply | . | * | N/A | N/App. |  | N/A |  |  |  | *Single Ended Input V: [V-] - 5V <= Vin <= [V+] | . | . | RH1014M | NoSpec |  | . | NoSpec | Indefinite |  |  | . | . | 2.8 | NoSpec |  | 4 | . | . | Sel. | . | 125 | . | . |  | .
[7 empty] | . |  | . |  | . |  | . |  | . |  | . |  | . |  | . |  |  | . |  |  |  |  | . | . | . |  |  | . |  |  |  |  | . | . |  |  |  |  | . | . |  |  |  | . | . |  | .
| SG1525A | PWM | R | QML | Mil-M-38510/126C | 42 | 33.6 |  | . | 0 | 0 |  | . | N/Applic. | . | * | N/A | VSupply | . | ** | . | 37 | *** | N/A |  | NoSpec |  | * Logic In <= Vref; ** 0.3V <= Analog In <= Vsup *** Collector Supply max = 37V | . | . | SG1525A | 200 |  | . | 125 | 0.025 | ** |  | . | . | 20 | . |  | 1 | . | . | Sel. | . | 150 | . | . | * Driver Iout max = 200mA, Vref Iout max = 50mA; ** Iout Short only given for Vref. | .
| SG1525A | PWM | R | QML | 5962-89511C | 40 | 32 |  | . | 0 | 0 |  | . | N/Applic. | . |  | N/A | VSupply | . | ** | . | N/App. | *** | N/A |  | NoSpec |  | * Logic In <= 5.5V; ** 0.3V <= Analog In <= Vsup *** Supply & Collector Supply max = 40V | . | . | SG1525A | 500 |  | . | 100 | 0.025 | ** |  | . | . | 20 | 1000 |  | 1 | . | . | Sel. | . | 150 | . | . | * Driver Iout max = 500mA, Vref Iout max = 50mA; ** Iout Short only given for Vref. | .
| SG1846F | PWM | R | QML | 5962-86806D | 40 | 32 |  | . | 0 | 0 |  | . | N/Applic. | . |  | N/A | VSupply | . |  | . | N/App. |  | N/A |  |  |  |  | . | . | SG1846F | 500 |  | . | 10 | NoSpec | * |  | . | . | 21 | 1200 |  | 1 | . | . | Sel. | . | 150 | . | . | *Short Ckt Rating for Vref output. | .
[7 empty] | . |  | . |  | . |  | . |  | . |  | . |  | . |  | . |  |  | . |  |  |  |  | . | . | . |  |  | . |  |  |  |  | . | . |  |  |  |  | . | . |  |  |  | . | . |  | .
| SW06B | A. Switch | O | QML/AD | 5962-89669A | 36 | 28.8 |  | . | [V+]Sup-36 | . |  | . | N/Applic. | . |  | . | VSup+20 | . |  | N/A | N/App. |  | N/A | N/A | No |  |  | . | . | SW06B | 30 |  | . | N/Applic. | N/Applic. |  |  | . | . | 16.5 | . |  | 4 | . | . | Sel. | . | 150 | . | . |  | .
|  |  | O |  |  |  | . |  | . |  | . |  | . |  | . |  | . |  | . |  | N/A |  |  | N/A |  |  |  |  | . | . | . |  |  | . |  |  |  |  | . | . |  |  |  |  | . | . |  |  |  | . | . |  | .
| UC1524 | PWM | O | QML | Mil-M38510/126C | 42 | 33.6 |  | . | 0 | 0 |  | . | N/Applic. | . |  | . | VSupply | . | ** | N/A | N/App. | *** | N/A | N/A | No |  | * Logic In <= Vref; ** 0.3V <= Analog In <= Vsup *** Supply & Collector Supply max = 42V | . | . | UC1524 | 100 |  | . | 120 | 0.025 |  |  | . | . | 10 | . |  | 1 | . | . | Sel. | . | 150 | . | . |  | .
| UC1707 | Pwr Driver | O | QML/TI | 5962-87619G | 40 | 32 |  | . | 0 | 0 |  | . | NoSpec | . |  | . | VSupply | . | ** | N/A | N/App. | *** | N/A |  |  |  | * Logic In <= 5.5; ** Analog In <= Vsup *** Supply & Collector Supply max = 40V **** All 4 Gnd pins must be connected to a common ground. | . | . | UC1707 | 500 |  | . | 1000 | NoSpec | * |  | . | . | 22.5 | . |  | 2 | . | . | Sel. | . | 150 | . | . | * Peak transient output rating. Device has thermal shutdown protection circuit for Tj approximately 150C. | .
| UC1825 | PWM | O | QML | 5962-87681H | 30 | 24 |  | . | 0 | 0 |  | . | N/Applic. | . |  | . | 7 | . | * | N/A | N/App. |  | N/A | N/A | No |  | * Analog: Soft Start, I limit, SD pins <= 6V; Invert, non-invert & RAMP <= 7V; | . | . | UC1825 | 500 |  | . | 100 | NoSpec |  |  | . | . | 33 | 1000 |  | 1 | . | . | Sel. | . | 150 | . | . |  | .
| UC1825A¦B | PWM | O | QML | 5962-87681H | 22 | 17.6 |  | . | 0 | 0 |  | . | N/Applic. | . |  | . | 7 | . | * | N/A | N/App. |  | N/A | N/A | No |  | * Analog: Soft Start, I limit, SD pins <= 6V; Invert, non-invert & RAMP <= 7V; | . | . | UC1825A¦B | 500 |  | . | 90 | NoSpec |  |  | . | . | 36 | 1000 |  | 1 | . | . | Sel. | . | 150 | . | . |  | .
| UC1843 | PWM | O | QML | 5962-86704L | 30 | 24 |  | . | 0 | 0 |  | . | N/Applic. | . |  | . | 6.3 | . |  | N/A | N/App. |  | N/A | N/A | No |  |  | . | . | UC1843 | 1000 |  | . | 180 | NoSpec |  |  | . | . | 17 | . |  | 1 | . | . | Sel. | . | 150 | . | . |  | .
| UC1845 | PWM | O | QML | 5962-86704L | 30 | 24 |  | . | 0 | 0 |  | . | N/Applic. | . |  | . | 6.3 | . |  | N/A | N/App. |  | N/A | N/A | No |  |  | . | . | UC1845 | 1000 |  | . | 180 | NoSpec |  |  | . | . | 17 | . |  | 1 | . | . | Sel. | . | 150 | . | . |  | .
[7 empty] | . |  | . |  | . |  | . |  | . |  | . |  | . |  | . |  |  | . |  |  |  |  | . | . | . |  |  | . |  |  |  |  | . | . |  |  |  |  | . | . |  |  |  | . | . |  | .
[7 empty] | . |  | . |  | . |  | . |  | . |  | . |  | . |  | . |  |  | . |  |  |  |  | . | . | . |  |  | . |  |  |  |  | . | . |  |  |  |  | . | . |  |  |  | . | . |  | .
[7 empty] | . |  | . |  | . |  | . |  | . |  | . |  | . |  | . |  |  | . |  |  |  |  | . | . | . |  |  | . |  |  |  |  | . | . |  |  |  |  | . | . |  |  |  | . | . |  | .
Note: | Many cells in this spreadsheet contain alternate data arising from different packaging or subpart specifications [such as leaded or leadless surface mount packages]. | [26 empty] | Template: E3 |  | Note: | Many cells in this spreadsheet contain alternate data arising from different packaging or subpart specifications [such as leaded or leadless surface mount packages]. | [20 empty] | Template: E3
| Many ratings are temperature dependant and the cell equations will adjust the ratings based upon the Thermal Control Surface Test Temperature in the upper left corner of the spreadsheet. | [26 empty] | Library: 2006.10 |  |  | Many ratings are temperature dependant and the cell equations will adjust the ratings based upon the Thermal Control Surface Test Temperature in the upper left corner of the spreadsheet. | [20 empty] | Library: 2006.10
| Thus, these spreadsheets and cell notes must be view on a computer to ascertain the correct part data for your application. | [29 empty] | Thus, these spreadsheets and cell notes must be view on a computer to ascertain the correct part data for your application.
| * For single ended input voltage, in addition to derating percentage, Vin should never exceed Vsupply. Supply Voltages and Single Ended Input Voltage must be entered to complete the calculation. | [29 empty] | For bug reports, corrections, or suggestions to this template, please contact either Jeffery.Nunes@jpl.nasa.gov or your reliability representative.
For bug reports, corrections, or suggestions to this template, please contact either Jeffery.Nunes@jpl.nasa.gov or your reliability representative.
Note on B66: 534T = M38510/13901BCX Linear, Internally Trimmed Analog Multiplier, Hybrid. AD534 = 5962-9053701
Note on B68: 7672 [aka AD7672] => 12-bit CMOS ADC.
Note on B70: 7805A = 5962-8778201 78M05M = 5962-8778203 7805A = 5962-8778203 Linear, +5 V Regulator.
Note on B71: 7805A = 5962-8778201 78M05M = 5962-8778203 7805A = 5962-8778203 Linear, +5 V Regulator.
Note on B72: 7812A = 5962-877601 78M12 = 5962-877602 Linear, Positive 12V Regulator.
Note on B73: 7812A = 5962-877601 78M12 = 5962-877602 Linear, Positive 12V Regulator.
Note on B74: 7815A => 5962-8855301UA
Note on B75: 7912A => 5962-8874701UX Linear, 12V Negative Regulator, Fixed.
Note on B76: 7915A => 5962-8874801UA
Note on B78: AD524= 5962-8853901 Linear, Rad Hard, Precision Instrumentation Amp.
Note on B79: AD565A = Mil-M38510/11203 Linear, 12-Bit Digital-to-Analog Converter.
Note on B80: AD574=5962-8512701=> Linear, microprocessor compatible, 12-Bit. A/D.
Note on B81: AD580=5962-8686103XA=> 580U, precision 2.5V ref 0.4%.
Note on B82: M38510/12802BGA=> AD584
Note on B83: M38510/12802BGA=> AD584
Note on B84: 5962-3812801=> AD585 High Speed Sample & Hold Amp.
Note on B85: AD586 => 5962-8982402PA , 5V Voltage reference; AD586S = +/- 0.010V AD586T = +/- 0.0025V
Note on B86: AD588=5962-89728=> 588S/T, 5V or 10V ref; Linear, Precisions Voltage Ref.
Note on B87: AD667 = 5962-8865901 Linear, 12-Bit Voltage Output, Digital-to-Analog Converter, Microprocessor compatible.
Note on B88: AD590= 5962-87635 Microcircuits, Linear, 8-Bit A/D Converter with Input Amplifier, Monolithic Silicon
Note on B89: AD713S= 5962-9063301 AD713T= 5962-9063302 Linear, Quad BiFET Op-Amp.
Note on B90: AD844= 5962-89644 Microcircuits, Linear, Op-Amp
Note on B91: AD7541ATQ= 5962-89481 Microcircuits, Linear, CMOS, 12-Bit, Multiplying D/A Converter
Note on B92: AD7840 Linear, LC2MOS, 14-Bit DAC .
Note on B93: AD8306= 5962-98646 Microcircuits, Linear, Logarithmic Amplifier
Note on B94: AD9696 => 5962-9234701 Linear, High Speed, Single Voltage Comparator w/ Latch
Note on B95: AD9713BS => 5962-9091103 AD9713BT => 5962-9091104 Linear, 12-Bit D/A Converter.
Note on B97: DA469A = 5962-9098301 Linear, Driver, Power, High Current, Quad.
Note on B98: DAC-08A -> M38510/11302 Linear - 8-Bit D/A Converter.
Note on B99: DG304 = M38510/11605 Linear, CMOS, 2-Channel SPST Switch, TTL input compatible.
Note on B101: HI-508A -> 5962-7705202 Linear, CMOS, Positive Logic, 8-Channel MULTIPLEXERS/DEMULTIPLEXERS,
Note on B103: HS302RH-:5962-9581201 Linear, Rad Hard CMOS Dual DPST Analog Switch.
Note on B104: 302-:M3851011603 Linear, CMOS, DPST Analog Switch w/ Driver.
Note on B105: HS508A -> 5962-9674201 Linear, Rad Hard, CMOS, 8-Channel, Mux w/ OVP.
Note on B106: HS117RH-:5962-99547J Linear, Rad Hard Adjustable Positive Voltage Regulator.
Note on B107: HS1840RH = 5962-9563001 HS1840ARH = 5962-9563002 Digital-Linear, Rad Hard Single 16-Channel Analog MUX/DeMUX w/ OV protection.
Note on B108: HS-4423RH-:5962-9951101 HS-4423BRH-:5962-9951102 Digital-Linear, Rad Hard, Dual Inverting MOSFET Driver.
Note on B109: HS117RH-:5962-9954701 Digital-Linear, Rad Hard, Dual Non-inverting MOSFET Driver.
Note on B110: HS9-9008RH-:5962-96696 Linear, Rad Hard, CMOS, Flash 8-Bit A/D converter.
Note on B112: IS-1009 = 5962-0052301 Linear, Rad Hard, 2.5V Shunt Diode Regulator.
Note on B115: LF155A= M38510/11404 Linear, Op-Amp
Note on B116: LF156A=>M38510/11405 Linear Op-Amp.
Note on B118: LM108A = M38510/10104 Linear, Op-Amp. Single device, externally compensated.
Note on B119: LM109 = /107 01 device +5V Voltage regulator @1.5A max.
Note on B121: LM111 = M38510/10304SHA Linear, Voltage Comparators. Dev 04 = Precision Voltage Comparator/Buffer.
Note on B122: LM111 = 5962-8687701 Linear, Precision Voltage Comparator/Buffer.
Note on B123: LM117H = M38510/11703 Linear Adjustable Positive Voltage Regulator. Dev03 = 3-terminal.
Note on B124: LM117HV = 5962-7703402 Linear Adjustable Voltage Regulator; Positive adjustable V.Reg, High Voltage.
Note on B125: LM119 = M38510/10306 LT119A = M38510/10307 Linear, Voltage Comparators. Dev 06 = Dual Precision High Speed, Voltage Comparator; Dev 07 = Dual High Precision High Speed, Voltage Comparator
Note on B126: LM120H->M38510/11501 79M05->M38510/11501 Linear, Negative Voltage Regulator. Dev 01 = -5V @ 0.5A.
Note on B127: LM124A->5962-9950401 or 5962-9950402 Rad Hard low dose rate Linear, Quad, Op-Amp.
Note on B128: LM136A->5962-0050101 Linear, Rad Hard, Precision V Ref.
Note on B129: LM137H->5962-9951701 Linear, Rad Hard, Adjustable V Reg.
Note on B130: LM139->M3851011201 Linear, Voltage Comparator. Quad.
Note on B131: LM139A->5962-96738 Linear, Rad Hard, Quad Voltage Comparator.
Note on B132: LM193->M3851011202 Linear, dual, Voltage Comparator.
Note on B133: LM3940->5962-9688401 Linear, 1Amp Low Dropout V. Reg.
Note on B134: LMX2315 ->5962-9855001 Linear, PLL Frequency Synthesizer. Dev 01 = 1.2GHz
Note on B136: LM6142 ->5962-9550301 Linear, High Speed, Low Power Input-Output Op-Amp.
Note on B137: LMD18200 ->5962-9232501 Linear, 3 A, 55V, H-Bridge.
Note on B139: LM119 = M38510/10306 LT119A = M38510/10307 Linear, Voltage Comparators. Dev 06 = Dual Precision High Speed, Voltage Comparator; Dev 07 = Dual High Precision High Speed, Voltage Comparator
Note on B140: LT1006 = 5962-8993301 LT1006A = 5962-8993302 Linear Precision Single Supply Op Amp.
Note on B141: RH1009 = LT1009 => M38510/14802BXA Linear, Adjustable Precision Voltage Reference, Shunt Regulator.
Note on B142: LT1012 = 5962-9084201 LT1012A = 5962-9084202 Linear Precision, Low Drift, Op Amp.
Note on B143: LT1014A = 5962-8967701 LT1014 = 5962-8967702 Linear Quad Precision Op Amp.
Note on B144: LT1019->5962-9059505 Linear, Precision V. Ref. Device 05 = 10V
Note on B145: LT1021-5= M38510/12407 LT1021-7= M38510/12408 LT1021-10= M38510/12409 Linear, Precision V. Ref. Dev 07 = 5V, Dev 08 = 7V, Dev 09 = 10V.
Note on B147: MIC4426 =5962-8850307 Linear, Dual MOSFET Drivers.
Note on B148: MIC4427 =5962-8850308 Linear, Dual MOSFET Drivers.
Note on B152: OP07A=>M38510/13501 OP27A=>M38510/13503 Linear, Low Offset Op Amps.
Note on B153: OP07A=>5962-9863901 Linear, Rad Hard, Ultra-Low Offset Voltage Op Amp.
Note on B154: OP07A=>M38510/13501 OP27A=>M38510/13503 Linear, Low Offset Op Amps.
Note on B155: OP07A=>5962-9468002 Linear, Rad Hard, Low Noise, Op Amp.
Note on B156: OP37A=>5962-8853701 Linear, Low Noise, Precision, High Speed Op Amp.
Note on B157: OP200A=>5962-8859301 Linear, Low Offset, Low Power Dual Op Amp.
Note on B158: OP260A=>5962-9053601 Linear, Dual, High Speed Current Feedback Op Amp.
Note on B159: OP400A=>5962-8777101 Linear, Quad, Low Offset, Low Power Op Amp.
Note on B160: OP470A -> 5962-8856501, OP471A -> 5962-8856502, Linear, Rad Hard, Low Noise, Quad Op-Amp.
Note on B162: 5962-8947901GX => REF10A; 5962-8947902G => REF10B; Linear, Positive 10-V Adjustable Precision Voltage Reference.
Note on B163: 5962-9060301PX => REF43B Linear, +2.5 V Low Power, Precision Voltage Reference.
Note on B165: LT1014A = 5962-8967701 LT1014 = 5962-8967702 RH1014M - Rad Hard Space qualified. Linear, Quad, Precision Op Amp.
Note on B167: 1524 = M38510/12601 1525A = M38510/12602 1526 = M38510/12603 1527A = M38510/12604 Linear, Regulating Pulse Width Modulator.
Note on B168: SG1524A = 5962-8951101 Linear, Regulating Pulse Width Modulator.
Note on B169: 1846 = 5962-8680601 Linear, Current Mode Pulse Width Modulator.
Note on B171: SW06 => 5962-8966901EX Linear, Quad, SPST JFET, Analog Switch
Note on B173: UC1524 => Mil-PRF-38510/126 Microcircuit, Linear, Regulating, PWM, Monolithic Silicon.
Note on B174: UC1707 => 5962-8761901 Microcircuit, Linear, Power Driver Dual Channel Monolithic Silicon.
Note on B175: UC1825=> 5962-8768101EX Linear, High Speed Pulse Width Modulator Controller
Note on B176: UC1825=> 5962-8768101EX Linear, High Speed Pulse Width Modulator Controller
Note on B178: UC1845 => 5962-8670404
Note on F4: Contributors to this worksheet: Jeffery Nunes Jesse Valensuela
Note on F68: JPL ST12075 refers to 5962-8965504 for specs.
Note on F79: 38510/121[01, 02, 03, 04] <-> AD565A[] 12-Bit, D/A Converter dev 01, external reference; dev 02, internal reference, dev 03, internal reference high speed; dev 04, external reference high speed.
Note on F92: Analog Device Military/Space Ref Manual, 94 contains "preliminary data" w/ thetaJC error. Rev B of datasheet from www.analog.com, contains correct info.
Note on F95: 5962-90911[03¦04] <-> AD9713[BS¦BT] 12-Bit, 80Msps, TTL-Compatible D/A Converter
Note on F110: 5962R9669601VXC <=> HS9-9008RH-Q
Note on F165: Linear Tech spec for RH1014, ref F & LT Spec 05-08-5014N, matches SMD, 5962-89677 for max rating except they have no power rating and thermal resistances are different.
Note on G104: /116A: +Vcc to -Vcc = 44Vdc, +Vcc to Gnd = 36V dc.
Note on G106: 99547J, HS117RH: DESC spec unclear. Intersil Spec FN4560.7 states supply voltages up to 40V.
Note on G121: /103H Dev 04: Vsupply+ max = 30V, Vsupply- max = -30V, Vsupply + to - max = 36V.
Note on G122: 86877H: Vsupply+ max = 30V, Vsupply- max = -30V, Vsupply + to - max = 36V.
Note on G125: /103H Vsupply+ max = 18V, Vsupply- max = -25V, Vsupply + to - max = 36.
Note on G127: 99504E Vsupply may be either +/-16V or +32V. Therefore, Vsupply- min = -16V, Vsupply + to - max = 32V.
Note on G131: 96738J Vsupply may be either +/-18V or +36V. Therefore, Vsupply- min = -18V, Vsupply + to - max = 36V.
Note on G139: /103H Vsupply+ max = 18V, Vsupply- max = -25V, Vsupply + to - max = 36.
Note on K99: /116A: Vcc+ to Gnd = 36V; Vcc+ to Vcc- = 44Vdc.
Note on K104: /116A: Vcc+ to Gnd = 36V; Vcc+ to Vcc- = 44Vdc.
Note on K130: /112B: Vcc+ to Gnd = 36V; Vcc+ to Vcc- = 36Vdc. Supply Voltages ratings are either +/-18V, or +36V.
Note on K132: /112B: Vcc+ to Gnd = 36V; Vcc+ to Vcc- = 36Vdc. Supply Voltages ratings are either +/-18V, or +36V.
Note on O95: 90911B AD9713: Analog-to-digital Ground voltage differential: 0.5V.
Note on O98: /113B: Reference input differential voltage, (V14-V15): +/-18V.
Note on O106: 99547J: Input-Output Voltage Differential: 40V dc max.
Note on O118: /101G device 04, Differential V = 1V unless current limiting resistors 2kohm or greater are in series w/ input to limit current of input shunt diodes. Input Current range = -0.1mA to 10mA.
Note on O123: /117C Input-Output Differential Voltage = 40V.
Note on O124: 77034X Input-Output Differential Voltage = 60V.
Note on O129: 99517H Input-Output voltage differential max = 40V.
Note on O142: LT1012 differential input voltages >1V wil cause excessive I thru input protection diodes unless limiting resistance is used. Max Differential input I = 10mA.
Note on O145: /124D Input-Output Voltage Differential max = 35V.
Note on O155: 94680: Input pins contain back-to-back diodes. If differential input voltage exceeds +/-0.7 V, the input current should be limited to 25 mA.
Note on O156: Input pins contain back-to-back diodes. I input should be limited to 25mA.
Note on O160: 88656F: differential input protection diodes. If the differential input voltage exceeds =/-1 V, the input current should be limited to =/-25 mA.
Note on O165: OP470: differential input I thru protection diodes = +/-25mA.
Note on S80: 85127 AD574: Analog Inputs: Ref In, BIP Off, 10 Vin = +/- Vcc/Vee; 20 Vin = +/-24V.
Note on S95: 91911B AD9713: Analog-to-digital ground differential max = 0.5V.
Note on S115: LF155A: absolute Min Vin = negative supply voltage.
Note on S116: LF156A: absolute Min Vin = negative supply voltage.
Note on S118: /101G 4/ For supply voltages less than +/-20 V dc, the absolute maximum input voltage is equal to the supply voltage.
Note on S121: /103H: Vin <= [V-] supply +30V; Vin <= [V+]supply-30V or [V-] supply, whichever is less negative.
Note on S134: 98550C -0.3V <= Vp <= 6.5V
Note on S135: 98550C -0.3V <= Vp <= 6.5V
Note on S140: 89933 (-Vs -5V) <= Vin <= +Vs.
Note on S143: 89667G: (-Vs -5V) <= Vin <= +Vs.
Note on S144: 90595C Heater Voltage Input: 18V continuous, 32V 30s max.
Note on S145: /124D Trim pin to ground V: positive <= Vout, negative = -20V.
Note on S147: 88503J: (-Vs -5V) <= Vin <= +Vs +0.5V.
Note on S148: 88503J: (-Vs -5V) <= Vin <= +Vs +0.5V.
Note on S150: 87717B: analog input V rating: (V-)-20 <=Vin <= (V+)+20.
Note on S171: SW06 analog input V rating V- to (V+)+20.
Note on S175: UC1825 Analog input V: inverting, noninverting, & ramp pins -0.3v to 7.0V; soft start & I limit pins -0.3V to 6.0V
Note on S176: UC1825 Analog input V: inverting, noninverting, & ramp pins -0.3v to 7.0V; soft start & I limit pins -0.3V to 6.0V
Note on S177: UC1843 Analog input V (pins 2&3) -0.3V to 6.3V.
Note on S178: UC1845 Analog input V (pins 2&3) -0.3V to 6.3V.
Note on W121: /103H: Vout Output to Vsupply- = 50V.
Note on W122: 86877E: V Output to Vsupply- = 50V.
Note on W125: /103H Vout maxto Vss- = 36V.
Note on W131: 96738J lists no max output rating. However, National Spec DS201221 states: "An output pull-up resistor can be connected to any available power supply voltage within the permitted supply voltage range…" therefore, output transistor open collector rating = 36V.
Note on W139: /103H Vout maxto Vss- = 36V.
Note on Z115: LF155A: Output Voltage Swing: +/-16V @ Vcc = +/20V, Rl = 10kohm; +/-15V @ Vcc = +/20V, Rl = 2kohm;
Note on Z116: LF155A: Output Voltage Swing: +/-16V @ Vcc = +/20V, Rl = 10kohm; +/-15V @ Vcc = +/20V, Rl = 2kohm;
Note on Z142: 90842B Vout swing +/- 13V @ Vs = +/- 15V, Rl = 10k.
Note on AA19: Power Supply Sequencing may apply to either a device with multiple supplies or to input voltages in relation to the supply voltages.
Note on AA66: /139C note 1: Maximum input voltage is zero when supplies are turned off.
Note on AA95: AD7912: AD spec Rev 0, 2004: Another advantage of SCLK, DIN, and CS not being restricted by the VDD + 0.3 V limit is that power supply sequencing issues are avoided.
Note on AA98: /113B: Sequence of power supply turn-on must be -VCC prior to +VCC unless the positive supply has current limiting resistance of 100 Ω ±10%. If a current limiting resistance is used, a slight degradation in linearity will occur.
Note on AI70: 87782K: 1.3 shows this as max ratings. But Table 1 shows these as min peak current @ Vsupply = 10V. This must be the range of current shutdown thresholds for the current limiting. IR 7800 spec shows 1.5A peak currents @ Tj=150c, and 3A peaks @ Tj=-55C. Will use section 1.3 until further clarification. 7805A, 78M05M => Packages & Power Ratings: Outline M: surface mount 3 Pin, 1.5A; Outline N: CC-N3 = Chip carrier 3 Pin, 1.0A; Outline T: TO-257 = Flange Mount 3 Pin, 1.0A; Outline U: TO-257 = Flange Mount 3 Pin, 1.0A; Outline X: TO-39 = Can 3 Pin, 0.5A; Outline Y: TO-3 = Can 2 Pin, 1.0A; Outline Z: TO-66 = Can 2 Pin, 1.0A; Outline 2: CC-N20 = Chip carrier, 0.5A; Outline 5: FM = Flange Mount, 1.0A; Outline 6: CC-N3 = Chip carrier 3 Pin, 1.0A. 1500,1000,1000,1000,500,1000,1000,500,1000,1000
Note on AI71: 87782K: 1.3 Abs Max Ratings: shows ratings for 7805A but not 78M05M. Table 1 shows values for dev 02, 78M05M Ipeak = 1400mA @ Vin = 10V.
Note on AI72: 87776C: dev01-7812A, Packages & Current Ratings: see Pkg Type Notes. 78M12 is different. 1.3 shows this as max ratings. Table 1 shows these as min guaranteed peak current @ Vsupply = 10V. IR 7800 spec shows 1.5A peak currents @ Tj=150c, and 3A peaks @ Tj=-55C. Will use section 1.3 until further clarification. Outline M: surface mount 3 Pin, 1.5A; Outline N: CC-N3 = Chip carrier 3 Pin, 1.5A; Outline T: TO-257 = Flat Pack 3 Pin, 1.5A; Outline U: TO-257 = Flange Mount 3 Pin, 1.5A; Outline X: TO-39 = Can 3 Pin, 0.5A; Outline Y: TO-3 = Can 2 Pin, 1.5A; Outline Z: TO-66 = Can 2 Pin, 1.5A; Outline 2: CC1-N20 = Chip carrier, 0.5A; Outline 4: FM = Flange Mount, 1.5A, Outline 5: CC1-N3 = Chip carrier, 1.5A;
Note on AI73: 87776J: 1.3 shows no max ratings for 7812A. Table 1 shows values for dev 02, 78M12 of 1400mA @ Vsupply =19V.
Note on AI74: 88553H 7815A => Packages & Current Ratings: 1.3 shows no max I ratings. Table 1 shows these as min guaranteed peak current @ Vsupply = 23V. IR 7800 spec shows 1.5A peak currents @ Tj=150c, and 3A peaks @ Tj=-55C. therefore using method consistent w/ 7805 spec and notes. Outline M: surface mount 3 Pin, 1.5A; Outline N: CC-N3 = Chip carrier 3 Pin, 1.5A; Outline T: TO-257 = Flat Pack 3 Pin, 1.5A; Outline U: TO-257 = Flange Mount 3 Pin, 1.5A; Outline X: TO-39 = Can 3 Pin, 0.5A; Outline Y: TO-3 = Flange Mount 2 Pin, 1.5A; Outline Z: TO-66 = Flange Mount 2 Pin, 1.5A; Outline 2: CC-N20 = Chip carrier, 0.5A; Outline 4: FM-3 = Flange Mount w/ thermal pads, 1.5A; Outline 5: FM = Chip Carrier 3 pin, 1.5A. alternate values are 3.3A & 1.7A.
Note on AI75: 88747G 7815A => Packages & Current Ratings: 1.3 shows no max I ratings. Table 1 shows these as min guaranteed peak current @ Vsupply = -19V. Microsemi 7900 spec shows 1.5A peak currents @ Tj=150c, and 3A peaks @ Tj=-55C. therefore using method consistent w/ 7912 spec and notes, not the -55C ratings. Outline M: surface mount 3 Pin, 1.5A; Outline N: CC-N3 = Chip carrier 3 Pin, 1.5A; Outline T: TO-257 = Flat Pack 3 Pin, 1.5A; Outline U: TO-257 = Flange Mount 3 Pin, 1.5A; Outline X: TO-39 = Can 3 Pin, 0.5A; Outline Y: TO-3 = Flange Mount 2 Pin, 1.5A; Outline Z: TO-66 = Flange Mount 2 Pin, 1.5A; Outline 2: CC-N20 = Chip carrier, 0.5A; Outline 4: FM-3 = Flange Mount w/ thermal pads, 1.5A; Outline 5: FM = Chip Carrier 3 pin, 1.5A. alternate values are 3.3A & 1.7A.
Note on AI82: Analog Devices Spec 2001 Rev B, AD584: output current sourcing max = 10mA; /128A output current recommended = 5mA
Note on AI85: Analog Devices Spec 2005 Rev G, AD586: "Output capable of sourcing or sinking 10 mA ", but short circuit rated for 60mA indefinite.
Note on AI97: 90983A Abs Max Continuous DC current on any output = 100mA. Output Current = 1.5A. Siliconix spec list Imax =1.5A, and 100mA is the current used for Vout high test.
Note on AI101: Harris/Intersil Datasheet FN3134.5 HI-508A, continuous current in or out = 20mA.
Note on AI105: 96742 - HS508A Intersil App support: "The SMD does not provide an absolute maximum continuous (RMS) current rating, however this can be calculated from the absolute maximum pulsed output current rating" "Irms=40mA*(0.1)^0.5=12.6mA"
Note on AI108: HS-4423RH: 99511 Intersil tech support: "there is no absolute maximum steady-state current rating specified for these devices Maximum steady-state current is limited by absolute maximum power dissipation, which is limited by the absolute maximum junction temperature."
Note on AI109: HS-4424RH: 99560 Intersil tech support: "there is no absolute maximum steady-state current rating specified for these devices Maximum steady-state current is limited by absolute maximum power dissipation, which is limited by the absolute maximum junction temperature."
Note on AI119: /107C dev01: 1.3 Abs Max Ratings: no rating; Table 1: max load current in test varies w/ voltage and packaging. Case X 100mA @ Vsupply=25, Case Y 1A @ Vsupply=25. National LM109 spec 2005, states device has current limiting, TO-5 package can supply 200mA, TO-3 power package (flange) can supply 1A.
Note on AI123: 117A 1.3 Abs Max Ratings: No Spec. Table 1 tests vary output current. National Spec states 1500mA for flange mount pkg and 500mA for all other pkgs. This 117H is can pkg. Spec also states device has current limiting.
Note on AI126: /115B, dev01, LM120H, 79M05 Abs Max Ratings: none stated National 1994 LM120 spec lists "Design Load Current" as 500mA, test condition limits as 500mA, & states device has internal current limit.
Note on AI127: 99504E: Desc Abs Max Ratings: none stated. National Spec 1994 LM124A spec lists 20mA @ V+=15V, Vout=2V
Note on AI129: 99517H dev01, LM137H: Abs Max Ratings: none stated National LM137 spec lists Current Limit as low as @ Il=500mA, Vdiff=5V & "500mA current guaranteed".
Note on AI137: 92325B continuous output current = 3A.
Note on AI143: 89677G: desc has no max current rating. Linear Tech LT1013/1014 spec rev b, states designed to source and sink 20mA.
Note on AI144: 90595C no Iout max listed, but all test conditions list max 10mA for regulation. LT spec for 1019 states device sinks and sources up to 10mA.
Note on AI145: /124 no Iout max listed, but all test conditions list max 10mA for regulation. LT spec for 1021 states device sinks and sources up to 10mA.
Note on AI167: /126C dev02, Driver Iout max = 200mA, Vref Iout max = 50mA.
Note on AI173: 100mA for each output, inverting or non-inverting.
Note on AI175: UC1825 output current: 0.5ADC, 2A pulse .5us.
Note on AI176: UC1825 output current: 0.5ADC, 2A pulse .5us.
Note on AI177: UC1843 UC1845 output current: 1ADC.
Note on AI178: UC1843 UC1845 output current: 1ADC.
Note on AL14: Used for checking transients during charging of large load caps.
Note on AL70: 87782K, dev01 - 7805A, 1.3 Abs Max Ratings: no spec. short circuit protection circuitry limits output current. Vin<=35V Table 1, For cases M, N, T, U, Y, Z, 4, 5, and 6 Ios = 1200 mA @Ta=25C , 2800 @ Ta = high temp. For cases X and 2 only = 700mA @ Ta=25c, 2000mA @ Ta = high temp. Linfinity spec only list 25C rating. IR spec lists both. the higher current may apply at a lower Vin, but need to confirm.
Note on AL71: 87782K, dev02 78M05M: 1.3 Abs Max Ratings: no spec. A short circuit protection circuitry limits output current. Vin<=35V, Table 1, dev02, 78M05M short ckt limit listed as 600mA @ T=25C, which is different value from 7805.
Note on AL72: 87776J, dev01 - 7812A, 1.3 Abs Max Ratings: No spec. short circuit protection circuitry limits output current. Vin<=35V. Table 1, For cases M, N, T, U, Y, Z, 4, & 5: Ios = 1200 mA @Ta=25C , 2800 @ Ta = high temp. For cases X and 2 only = 700mA @ Ta=25c, 2000mA @ Ta = high temp. Linfinity spec only list 25C rating. IR spec lists both. the higher current may apply at a lower Vin, but need to confirm.
Note on AL73: 87776J, dev02 78M12A: 1.3 Abs Max: no spec. short circuit protection circuitry limits output current. Vin=35V, Table 1 78M12 short ckt limit listed as 600mA @ T=25C, which is different value from 7812A.
Note on AL74: 88553H 7815A: 1.3Abs Max shows no rating. short circuit protection circuitry limits output current. Table 1, For cases M, N, T, U, Y, Z, 4, and 5, Ios= 1200 mA, no time stated, @ Vsupply = 35V, Ta=25C. For cases X and 2 only, Ios=700mA @ Vsupply=35V, Ta=25C.
Note on AL75: 88749G, 7912A: Abs Max Ratings: no spec. short circuit protection circuitry limits output current. Table 1, For cases M, N, T, U, Y, Z, 4, and 5, Ios= 1200 mA, no time stated, @ Vsupply = 35V, Ta=25C. For cases X and 2 only, Ios=700mA @ Vsupply=35V, Ta=25C.
Note on AL76: 88748F, 7915A: Abs Max Ratings: no spec. short circuit protection circuitry limits output current. Table 1, For cases M, N, T, U, Y, Z, 4, and 5, Ios= 1200 mA, no time stated, @ Vsupply = 35V, Ta=25C. For cases X and 2 only, Ios=700mA @ Vsupply=35V, Ta=25C.
Note on AL84: Analog Device Spec, Rev A 1989: Iout short circuit current limit = 50 mA, indefinite time. "the output is protected against damage from accidental short circuits."
Note on AL85: Analog Device Spec, Rev G 2005: Iout short circuit current limit = 60 mA, indefinite time. "Output safe for indefinite short to ground or VIN."
Note on AL86: 89728 No short circuit mac current listed. Analog Device Spec AD588 rev G: "All outputs safe if shorted to ground."
Note on AL87: 88659B Reference output: Iout short to Gnd = 40mA, continuous Iout short to Vsupply = momentary.
Note on AL119: /107C dev01: 1.3 Abs Max Ratings: no rating; Ios tested: Case X 2A @ Vsupply=35, 1s, Case Y 2.8A @ Vsupply=35, 1s,
Note on AL122: 86877E: Abs Max Ratings: output short ckt: 10s duration; Ios tested = 200mA @ Vsupply=+/-15, 10ms max time, @25C; Ios tested = 150mA @ Vsupply=+/-15, 10ms max time, @125C.
Note on AL124: 77034X dev04 LM117HV: Current limit: Ilim = 1.8A @ Vdiff = 5V; Ilim = 0.65A @ Vdiff = 50V.
Note on AL125: /103H dev06 LM119: Max ratings list short ckt duration of 10s with no current level. No Test conditions for dev06.
Note on AL126: /115B dev01 LM120H-05: Abs Max Rating: no Rating. Ios test = 1.5A @ Vin = -25V; Ios test = 1.0A @ Vin = -30V.
Note on AL127: 99504 Ios = 40mA, continuous for single amplifier. Note4: When considering short circuits to ground, the maximum output current is approximately 40 mA independent of the magnitude of +VCC. At values of supply voltage in excess of +15 V dc, continuous short-circuits can exceed the power dissipation ratings and cause eventual destruction. Destructive dissipation can result from simultaneous shorts on all amplifiers.
Note on AL136: 95503D only lists Ishort ckt max @ max temp of 35mA. States to not let short ckt power exceed Tjmax = 150C.
Note on AL137: 92325B Peak output current = 6A, 200ms.
Note on AL139: /103H dev06 LM119: Max ratings list short ckt duration of 10s with no current level. No Test conditions for dev06.
Note on AL144: 90595C Output short circuit current: Vin<20V, indefinite duration; 20V<= Vin<=35V, 10s; test indicates 15mA min current @ 25C. LinearTech LT1019 revD spec shows max = 50mA.
Note on AL145: /124D Output short circuit current: Vin<20V, indefinite duration; 20V<= Vin<=35V, 10s; test indicates -50mA min current, w/ neg current as sourcing.
Note on AL152: /135D Ios max = not rated, t= indefinite; Ios tested to 65mA max, t=25ms. Note 1/ Output may be shorted to ground indefinitely at VS = ±15 volts, TA = 25°C. Temperature and/or supply voltages must be limited to ensure dissipation rating is not exceeded.
Note on AL153: 98639C: Ios max = not rated, t= indefinite; Ios tested to 65mA max, t=25ms. Note 6/ Continuous short circuit limits are considerably less than the indicated test limits since maximum power dissipation cannot be exceeded.
Note on AL154: /135D Ios max = not rated, t= indefinite; Ios tested to 65mA max, t=25ms. Note 1/ Output may be shorted to ground indefinitely at VS = ±15 volts, TA = 25°C. Temperature and/or supply voltages must be limited to ensure dissipation rating is not exceeded.
Note on AL158: 90536 desc only list 10s for abs max output short. ADI spec lists same, but has a note stating "do not short outputs to gnd or supply" and buffer max output current should not exceed 20mA peak or 7mA continuous. Need clarification on spec inconsistencies.
Note on AL165: 89677G 1.3 Abs Max Rating: no value listed. footnote Pd must remain below rating during Short Circuit. LT spec lists no rating.
Note on AL173: /126C, dev01-UC1524: Ios = -120mA, t<=25ms, Vref=0V, Tc=125C; Ios = -190mA, t<=25ms, Vref=0V, Tc=25C.
Note on AL178: 1843, 1845 V. Ref. current limit of 180mA.
Note on AM125: /103H dev06 LM119: Max ratings list short ckt duration of 10s with no current level. No Test conditions for dev06.
Note on AM139: /103H dev06 LM119: Max ratings list short ckt duration of 10s with no current level. No Test conditions for dev06.
Note on AM145: /124D Output short circuit current: Vin<20V, indefinite duration; 20V<= Vin<=35V, 10s; test indicates 50mA min current.
Note on AM152: /135D Ios max = not rated, t= indefinite; Ios tested to 65mA max, t=25ms. Note 1/ Output may be shorted to ground indefinitely at VS = ±15 volts, TA = 25°C. Temperature and/or supply voltages must be limited to ensure dissipation rating is not exceeded.
Note on AR18: I Supply is Quiescent Current for biasing and operating device, independent of load. Synonyms: Icc, Idd/Iee, standby current, etc.
Note on AR79: /125B AD565: Device Types: 01, Icc 3 to 18mA, Iee -25 to -5mA; 02, Icc 3 to 20mA, Iee -25 to -5mA; 03, Icc 1 to 5mA, Iee -18 to -5mA. Quiescent power would be sum of both analog stages and digital stage.
Note on AR87: 88659B AD667: Icc 12mA, Iee -25mA; Quiescent power would be sum of both analog stages and digital stage. Technically, Pd = sum Vcc*Icc + Vee*Iee, if summing before multiplication is too high.
Note on AR95: 90911-> Is+ to gnd = 14mA, gnd to Is- = 188mA.
Note on AR123: /117A dev04-LM117 adjustment pin current = 0.1mA.
Note on AR124: 77034X LM117HV: Adjustment Pin Current = 0.1mA.
Note on AR125: /103H dev06, dev07 Icc+ =10mA @ Ta=125C; Icc- =4.5mA @ Ta=125C; Icc+ =10mA @ Ta=25C; Icc- =5mA @ Ta=25C.
Note on AR130: /112B Iccmax = 3mA @Vcc=5V, 4mA@Vcc=30V
Note on AR131: 96738J Iccmax = 2mA @Vcc=30V.
Note on AR132: /112B Iccmax = 3mA @Vcc=5V, 4mA@Vcc=30V
Note on AR133: Iccmax = 20mA @IL=5mA, 250mA @IL=1A.
Note on AR139: /103H dev06, dev07 Icc+ =10mA @ Ta=125C; Icc- =4.5mA @ Ta=125C; Icc+ =10mA @ Ta=25C; Icc- =5mA @ Ta=25C.
Note on AR143: 89677G Isupply = 0.70mA, dev 02, each amplifier.
Note on AR145: /124D Dev07, LT1021-5= 1.5mA; Dev08, LT1021-7= 1.5mA; Dev09, LT1021-10= 2mA.
Note on AR159: OP400A Isy=3.1mA @ max temp, total for all devices, no load.
Note on AS70: 87782K: dev01 & dev03: 7805A; 78M05M is different Packages & Power Ratings: Outline M: surface mount 3 Pin, 18W; Outline N: CC-N3 = Chip carrier 3 Pin, 20W; Outline T: TO-257 = Flat Pack 3 Pin, 15W; Outline U: TO-257 = Flange Mount 3 Pin, 15W; Outline X: TO-39 = Can 3 Pin, 2W; Outline Y: TO-3 = Can 2 Pin, 20W; Outline Z: TO-66 = Can 2 Pin, 15W; Outline 2: CC-N20 = Chip carrier, 2W; Outline 4: CC-20 = Chip carrier 20 Pin, 2W; Outline 5: FM = Flange Mount, 15W; Outline 6: CC-N3 = Chip carrier 3 Pin, 15W. 18,20,15,15,2,20,15,2,2,15,15
Note on AS71: 87782K: dev02, 78M05M Packages & Power Ratings: Outline P: DIP-T8 = Dual In-Line 8 Pin, NotListed; Outline 2: CC-N20 = Chip carrier, thetaJC= 2W; 7805A is different.
Note on AS72: 87776C: dev01-7812A, thetaJC see Pkg Type Notes. 78M12 is different. Outline M: surface mount 3 Pin, 15W; Outline N: CC2-N3 = Chip carrier 3 Pin, 15W; Outline T: TO-257 = Flat Pack 3 Pin, 15W; Outline U: TO-257 w/ tab = Flange Mount 3 Pin, 15W; Outline X: TO-39 = Can 3 Pin, thetaJC= 2W; Outline Y: TO-3 = Can 2 Pin, 20W; Outline Z: TO-66 = Can 2 Pin, 15W; Outline 2: CC1-N20 = Chip carrier, thetaJC= 2W; Outline 4: FM = Flange Mount, thetaJC= 15W; Outline 5: CC1-N3 = Chip carrier 3 Pin, 15W.
Note on AS73: 87776C: 7812A, 78M12 => Packages & Power Ratings: Outline M: surface mount 3 Pin, 15W; Outline N: CC-N3 = Chip carrier 3 Pin, 15W; Outline P: DIP-T8 = Dual In-Line 8 Pin, NotListed; Outline T: TO-257 = Flat Pack 3 Pin, 15W; Outline U: TO-257 w/ tab = Flange Mount 3 Pin, 15W; Outline X: TO-39 = Can 3 Pin, thetaJC= 2W; Outline Y: TO-3 = Can 2 Pin, 20W; Outline Z: TO-66 = Can 2 Pin, 15W; Outline 2: CC-N20 = Chip carrier, thetaJC= 2W; Outline 4: FM = Flange Mount, thetaJC= 15W; Outline 5: CC-N3 = Chip carrier 3 Pin, 15W.
Note on AS74: 88553H => Packages & power: Outline M: surface mount 3 Pin, Pd= 18W; Outline N: CC-N3 = Chip carrier 3 Pin, Pd= 15W; Outline T: TO-257 = Flange Mount 3 Pin, Pd= 15W; Outline U: TO-257 w/ tab= Flange Mount 3 Pin, Pd= 15W; Outline X: TO-39 = Can 3 Pin, Pd= 2W; Outline Y: TO-3 = Flange Mount 2 Pin, Pd= 20W; Outline Z: TO-66 = Flange Mount 2 Pin, Pd= 15W; Outline 2: CC-N20 = Chip carrier, Pd= 2W; Outline 4: FM = Flange Mount, Pd= 15W; Outline 5: CC-N3 = Chip carrier 3 Pin, Pd= 15W. 18000,15000,15000,15000,2000,20000,15000,2000,15000,15000
Note on AS79: /125B AD565: Pd = 1W @ Ta=125; Tj=175; Analog Device AD565A spec, Rev E.: Pd max= 1W regardless
Note on AS80: 85127 PdMax 1000mW @Ta=75C; derates Ta>75C, derating is not ThetaJA. Analog Device Spec AD574A rev B lists Pd max = 825mW.
Note on AS84: No rating in either mil Spec or mfg spec, can derive from max Junction temp & thetaJC. But should confirm w/ mfg that this is realistic value before using if value is not comparable to other similar parts/packages. Tj derating will likely be the limiting factor before power if deriving power from Tj limits.
Note on AS86: 89728 PdMax 600mW @Ta=25C, no reference to derating. Analog Device Spec AD588 rev G, lists 600mW no reference to case or ambient.
Note on AS95: 90911-> Pdmax: spec only states recommended and not max power: DIP = 728mW; chip carrier = 784mW. Quiescent Power is very high so don't use "typical" for max rating. Rely upon Tj deratings.
Note on AS101: 77052L pdmax derived from thermal resistance & Tjmax. CC - Pd max = 1230mW @ Ta=75C, DIP - Pd max = 470mW @ Ta=75C, FP - Pd max = 725mW @Ta=75C; However, pd max =(1/thetaJC)*(175-TempPartMax)*10^3, gives a very high rating, and won't use it… Will leave the old PD ratings 725mW from 93 databook as conservative and adjust for max junction temperature limit w/ thetaJC; contact jpl parts specialist if a more accurate number is needed.
Note on AS106: 99547J PdMax: Case U = Can, 8W @Tc=25C, 3.3W @ Tc=100C; Case X = FM, 50W @Tc=25C, 20W @ Tc=100C; Case Y = CC, 27.5W @Tc=25C, 11W @ Tc=100C. Note: Can & CC temperature slope don't = thetaJC.
Note on AS108: 99511 - HS4423: Spec only states ambient ratings. Intersil tech support states that it is ok to use: Pdmax = (Tj-Tc)/Theta JC.
Note on AS109: 99560 - HS4424: Spec only states ambient ratings. Intersil tech support states that it is ok to use: Pdmax = (Tj-Tc)/Theta JC.
Note on AS110: SMD: Pd max T=125C: DIP = 1.02W, FP = 0.77W; Harris Spec: Pd max T=125C; DIP = 1.11W, FP - 0.86W, Max device pd, Vdd X Idd = 0.44W. Harris said to use SMD & ignore the 95Jul HS spec over the phone. Including a check to make sure a Tc rating would not be < spec listing, since spec has inconsistencies.
Note on AS115: /114B, Pd max: @ Ta=125 DIP, 400mW; can 330mW, flat pack 330mW. No Tc rating. Ta rating is derived from thetaJA @ Ta=125. If these values limit, contact mfg for acceptable Tc rating.
Note on AS116: /114B, Pd max: @ Ta=125 DIP, 400mW; can 330mW, flat pack 330mW. No Tc rating. Ta rating is derived from thetaJA @ Ta=125. If these values limit, contact mfg for acceptable Tc rating.
Note on AS118: /101K package: only Ta@125C ratings. Case A = Flat Pack 14 pin, FP-14, 350mW; Case B = Flat Pack 14 pin, FP-14, 350mW; Case C = DIP - 14 pin, DIP, 400mW; Case D = Flat Pack 14 pin, FP-14, 350mW; Case E = DIP - 16 pin, DIP, 400mW; Case G = Can - 8 pin, Can8, 330mW; Case H = FP - 10 pin, FP-10, 330mW; Case I = Can - 10 pin, Can10, 350mW; Case P = DIP - 8 pin, DIP, 400mW; Case Z = FP - Gull Wing, 10 pin, FP-G10, 330mW; Case 2 = CC - 20 pin, CC, 149mW. If values too low, contact Mfg for Tc ratings.
Note on AS119: /107C Can: Pd max =2500mW @Tc=25C, Pd max = 500mW @Tc=125C; Flange Mount: Pd max =28000mW @Tc=25C, Pd max = 5600mW @Tc=125C; 3/ Pd based upon Tj=150C & thetaJC. Heat sync rating = case rating, from thetaJC approximation.
Note on AS121: /103H package: @ Ta=125C Case A = Flat Pack 14 pin, FP-14, Tjmax=350mW; Case C = DIP - 14 pin, DIP14, Tjmax=400mW; Case E = DIP - 16 pin, DIP16, Tjmax=400mW; Case F = FP - 16 pin, FP2-16, Tjmax=350mW; Case G = Can - 8 pin, Can8, Tjmax=330mW; Case H = FP - 10 pin, FP2-10, Tjmax=330mW; Case I = Can - 10 pin, Can10, Tjmax=350mW; Case P = DIP - 8 pin, DIP8, Tjmax=400mW; Case X = FP - 16 pin, FP4-16, Tjmax=200mW; Case Z = FP - Gull Wing, 10 pin, FP-G10, Tjmax=330mW; Case 2 = CC - 20 pin, CC, Tjmax=199mW;
Note on AS124: 77034X Case M = Pwr surface mnt, SMD, 20W; Case N = surface mnt, SMD, 20W; Case T = TO-257 flange mnt no tab, FM-T, 20W; Case U = TO-257 flange mnt w/ tab, FM-U, 20W; Case X = TO-39, Can, 2W; Case Y = flange mnt, FM1, 20W; Case Z = flange mnt, FM4, 20W; Case 2 = chip carrier 20 pin, CC-20, 2.5W @Tc=25C; Case 4 = SMD-257 FM, SMD-FM, 20W; Case 5 = chip carrier 18 pin, CC-18, 10W; Case 6 = chip carrier 18 pin, CC-18, 10W.
Note on AS125: /103H package: @ Ta=125C Case A = Flat Pack 14 pin, FP-14, Tjmax=350mW; Case C = DIP - 14 pin, DIP14, Tjmax=400mW; Case E = DIP - 16 pin, DIP16, Tjmax=400mW; Case F = FP - 16 pin, FP2-16, Tjmax=350mW; Case G = Can - 8 pin, Can8, Tjmax=330mW; Case H = FP - 10 pin, FP2-10, Tjmax=330mW; Case I = Can - 10 pin, Can10, Tjmax=350mW; Case P = DIP - 8 pin, DIP8, Tjmax=400mW; Case X = FP - 16 pin, FP4-16, Tjmax=200mW; Case Z = FP - Gull Wing, 10 pin, FP-G10, Tjmax=330mW; Case 2 = CC - 20 pin, CC, Tjmax=199mW;
Note on AS126: /115B: DIP, Pd max =2.5W @T=25C, 4W 2T=-55C, 0.5W @T=125C; FM, Pd max = 28W @T=25C, 45W 2T=-55C, 5.6W AT=125C. But this =50C/W instead of 40C/W and 4.5C/W instead of 4C/W for thetaJC listed for packages.
Note on AS127: 99504 - LM124A: Pdmax @Ta125C, 1260mW DIP, 700mW FP. The maximum allowable power dissipation at any temperature is Pdmax = (Tjmax TA)/ThetaJA or the number given in the Absolute Maximum Ratings, whichever is lower. Use thetaJC instead of ambient.
Note on AS128: 00501B Pd Not Specified, But Tj footnote states to limit power to Tjmax.
Note on AS129: 99517H - LM137H: Pdmax @Ta25C, 2500mW. The maximum allowable power dissipation at any temperature is Pdmax = (Tjmax TA)/ThetaJA or the number given in the Absolute Maximum Ratings, whichever is lower. Use thetaJC instead of ambient. National Semi MDLM137-H REV 0A0 note: the LM137H features internal current limiting, thermal shutdown, and safe-area compensation, making it virtually blow-out proof against overloads.
Note on AS130: /112B- LM139, LM193: Pdmax @Ta125C, 400mW DIP, 330mW can, 350mW FP, 90mW SCCP. National 139 spec DS005706, ratings = 1050mW or 1190mW DIP ambient, derate by thetaJA, Tj=150. National 193 DS005709 also derated by thetaJA w/ Tj = 150C. TI spec derives Pd = (Tjmax-Tc)/thetaJC, Tjmax=150C.
Note on AS131: 96738J, LM139A Pdmax @Ta=125C, 900mW. National Semi spec DS201221 2006 also shows only Ta ratings, Pdmax = (Tjmax TA)/ThetaJA or the number given in the Absolute Maximum Ratings, whichever is lower. Use thetaJC instead of ambient.
Note on AS133: 96844A, LM3940: National tech support states that there is no case power rating for this part. only use the other max parameters and keep Tj below max rating.
Note on AS134: 98550C Spec states, Pd = minimum of either 1W or (Tj-Ta)/thetaJA. Will Use Tc & thetaJC.
Note on AS135: 98550C Spec states, Pd = minimum of either 1W or (Tj-Ta)/thetaJA. Will Use Tc & thetaJC.
Note on AS137: 92325B Pd max = 25W, footnote: 2/ The maximum power dissipation must be derated at elevated temperatures... For guaranteed operation T(max) = 125°C.
Note on AS139: /103H package: @ Ta=125C Case A = Flat Pack 14 pin, FP-14, Tjmax=350mW; Case C = DIP - 14 pin, DIP14, Tjmax=400mW; Case E = DIP - 16 pin, DIP16, Tjmax=400mW; Case F = FP - 16 pin, FP2-16, Tjmax=350mW; Case G = Can - 8 pin, Can8, Tjmax=330mW; Case H = FP - 10 pin, FP2-10, Tjmax=330mW; Case I = Can - 10 pin, Can10, Tjmax=350mW; Case P = DIP - 8 pin, DIP8, Tjmax=400mW; Case X = FP - 16 pin, FP4-16, Tjmax=200mW; Case Z = FP - Gull Wing, 10 pin, FP-G10, Tjmax=330mW; Case 2 = CC - 20 pin, CC, Tjmax=199mW;
Note on AS140: 89933 package: Case G = MACY1-X8, Can, Pd = 833mW @ Ta=25C, derate by thetaJA Ta>25C; Case P = DIP, Pd = 1250mW @ Ta=25C, derate by thetaJA Ta>25C. Based Pd on the lesser of Pd @ Ta rating, and when Pd derived from thetaJC for case temp.
Note on AS141: /148B Pd not given in current spec. Pd used from earlier spec.
Note on AS147: 88503J-> Pdmax = 800mW, or 1800mW @ Ta=25C, derated by thetaJA Ta>25C. However, this yields an unrealistically low number. thetaJC value doesn't yield a realistic value. So will rely up junction temp derating and not use power, to avoid artificial waiver generation.
Note on AS150: 87717B Pd max =1200mW @ T=75C, derated by 16mW/C, Tc>75C.
Note on AS152: OP-07A & OP-27A Can: 330W@Ta=125C, thetaJA=150, thetaJC=60; DIP: 400W@Ta=125C, thetaJA=120, thetaJC=50; All: absolute max PD = 500. Mfg spec listing for Tc.
Note on AS154: OP-07A & OP-27A Can: 330W@Ta=125C,thetaJA=150,thetaJC=60; DIP: 400W@Ta=125C,thetaJA=120,thetaJC=50; All: absolute max PD = 500
Note on AS155: 94680C Pd max =500mW.
Note on AS162: 89479C Pd max =500mW, derated by 1/thetajc when junction temperature would exceed tjmax.
Note on AS175: 1825 /126C: Pd = 1W @Ta, Case X & 2 derate by 9mW/C Ta=>40C, Case E derate 11mW/C Ta=>60C; Case F derate 8mW/C Ta>= 60C. But since /126 only has ambient, will use Tjmax and thetaJC to ensure does not exceed Tjmaxrated.
Note on AS176: 1825 /126C: Pd = 1W @Ta, Case X & 2 derate by 9mW/C Ta=>40C, Case E derate 11mW/C Ta=>60C; Case F derate 8mW/C Ta>= 60C. But since /126 only has ambient, will use Tjmax and thetaJC to ensure does not exceede Tjmaxrated.
Note on AS177: 86704L, 1843, 1845: Pd = 1W @Ta=25C, Case P derate 8.0mW/C Ta=25C, Case C & E derate 10mW/C Ta=50C, Case F derate 8.7mW/C Ta=25C, Case 2 & X derate 9mA/C Ta=40C, Case H derate 6.9mW/C Ta=25C. Numbers are consistent w/ Pd/(Tj-Ta).
Note on AT103: 95812 Rdson max = 75ohm. Pd = Iout^2 * Rdson.
Note on AT104: /116A Rdson max = 100ohm. Pd = Iout^2 * Rdson.
Note on AX70: 7805A, 78M05M => Packages: Outline M: surface mount 3 Pin, thetaJC= 6.7C/W; Outline N: CC-N3 = Chip carrier 3 Pin, thetaJC= 3.5C/W; Outline P: DIP-T8 = Dual In-Line 8 Pin, thetaJC= 28C/W; Outline T: TO-257 = Flange Mount 3 Pin, thetaJC= 3.5C/W; Outline U: TO-257 = Flange Mount 3 Pin, thetaJC= 4.2C/W; Outline X: TO-39 = Can 3 Pin, thetaJC= 15C/W; Outline Y: TO-3 = Can 2 Pin, thetaJC= 3C/W; Outline Z: TO-66 = Can 2 Pin, thetaJC= 6C/W; Outline 2: CC-N20 = Chip carrier, thetaJC= 20C/W; Outline 4: CC-N20B = Chip carrier w/ thermal pads, thetaJC= 20C/W; Outline 5: FM = Flange Mount, thetaJC= 5.1C/W; Outline 6: CC-N3 = Chip carrier 3 Pin, thetaJC= 3.6C/W.
Note on AX71: 87782K: dev02- 78M05M: thetaJC see Pkg Type Notes... Case P, DIP = 28C/W; Case 2, Chip Carrier, CC = 20C/W.
Note on AX72: 87776C: dev01-7812A, thetaJC see Pkg Type Notes. 78M12 is different. Case M, SM surface mnt = 4.2C/W; Case N, chip carrier CC1-3 pin = 3.5 C/W; Case T, flange mnt T0257 [no tab] = 3.5C/W; Case U, flange mnt T0257 [w/tab] = 4.2C/W; Case X, can-3 pin T0-39 = 15C/W; Case Y, can-2 pin T0-3 = 3C/W; Case Z, can-2 pin T0-66 = 6C/W; Case 2, chip carrier CC-20 pin = 20C/W; Case 4, flange mount FM = 5.1 C/W Case 5, chip carrier CC2-3 pin = 3.6C/W.
Note on AX73: 87776C: thetaJC see Pkg Type Notes... Case M, SM = 4.2C/W; Case N, CC = 3.5 C/W; Case P, DIP = 28C/W; Case T , T0257 [no tab] = 3.5C/W; Case U, T0257 [w/tab] = 4.2C/W; Case X, T0-39 = 15C/W; Case Y, T0-3 = 3C/W; Case Z, T0-66 = 6C/W; Case 2, chip carrier CC-20 pin = 20C/W; Case 4, flange mount FM = 5.1 C/W Case 5, chip carrier CC-3 pin = 3.6C/W.
Note on AX74: 88553H => Packages: Outline M: surface mount 3 Pin, thetaJC= 6.7C/W; Outline N: CC-N3 = Chip carrier 3 Pin, thetaJC= 3.5C/W; Outline T: TO-257 = Flange Mount 3 Pin, thetaJC= 3.5C/W; Outline U: TO-257 w/ tab= Flange Mount 3 Pin, thetaJC= 4.2C/W; Outline X: TO-39 = Can 3 Pin, thetaJC= 15C/W; Outline Y: TO-3 = Flange Mount 2 Pin, thetaJC= 3C/W; Outline Z: TO-66 = Flange Mount 2 Pin, thetaJC= 6C/W; Outline 2: CC-N20 = Chip carrier, thetaJC= 20C/W; Outline 4: FM = Flange Mount, thetaJC= 5.1C/W; Outline 5: CC-N3 = Chip carrier 3 Pin, thetaJC= 3.6C/W.
Note on AX75: 88747G => Packages: Outline M: surface mount 3 Pin, thetaJC= 5.5C/W; Outline N: CC2-N3 = Chip carrier 3 Pin, thetaJC= 3.5C/W; Outline T: TO-257 = Flange Mount 3 Pin, thetaJC= 3.5C/W; Outline U: TO-257 w/ tab= Flange Mount 3 Pin, thetaJC= 4.2C/W; Outline X: TO-39 = Can 3 Pin, thetaJC= 15C/W; Outline Y: TO-3 = Flange Mount 2 Pin, thetaJC= 3C/W; Outline Z: TO-66 = Flange Mount 2 Pin, thetaJC= 6C/W; Outline 2: CC1-N20 = Chip carrier, thetaJC= 20C/W; Outline 4: FM = Flange Mount 3 pin, thetaJC= 5.1C/W; Outline 5: CC1-N3 = Chip carrier 3 Pin, thetaJC= 3.6C/W.
Note on AX76: 88748F => Packages: Outline M: surface mount 3 Pin, thetaJC= 5.5C/W; Outline N: CC2-N3 = Chip carrier 3 Pin, thetaJC= 3.5C/W; Outline T: TO-257 = Flange Mount 3 Pin, thetaJC= 3.5C/W; Outline U: TO-257 w/ tab= Flange Mount 3 Pin, thetaJC= 4.2C/W; Outline X: TO-39 = Can 3 Pin, thetaJC= 15C/W; Outline Y: TO-3 = Flange Mount 2 Pin, thetaJC= 3C/W; Outline Z: TO-66 = Flange Mount 2 Pin, thetaJC= 6C/W; Outline 2: CC1-N20 = Chip carrier, thetaJC= 20C/W; Outline 4: FM = Flange Mount 3 pin, thetaJC= 5.1C/W; Outline 5: CC1-N3 = Chip carrier 3 Pin, thetaJC= 3.6C/W.
Note on AX79: AD565A thetaJC: GDIP1 or CDIP2 thetaJC = 40C/W.
Note on AX81: 86861C Packages: Outline P = GDIP1 or CDIP2, thetaJC = 28C/W; Outline X = TO-52 (Can), thetaJC = 30C/W; Outline Y = MACY1 (Can), thetaJC = 15C/W.
Note on AX86: 89728 thetaJC: Case E, GDIP or CDIP, DIP; Case 2, CQCC1 -square leadless chip carrier, CC.
Note on AX87: 88659B thetaJC: Case X, GDIP or CDIP, DIP; Case 3, CQCC1 -square leadless chip carrier, CC.
Note on AX90: 89728 thetaJC: Case P, GDIP or CDIP, DIP; Case 2, CQCC1 -square leadless chip carrier, CC.
Note on AX94: 92347C, AD9696 thetaJC: Case E DIP 16pin = 28C/W; Case H FP = 60C/W; Case I 10pin can = 65C/W; Case P DIP 8pin = 28C/W; Case X Gull Wing GW-8pin = 20C/W; Case Y Gull Wing GW-16pin = 25C/W.
Note on AX95: 90911B thetaJC: Case X. GDIP or CDIP; Case 3, CQCC1 -square leadless chip carrier.
Note on AX101: 77052L Packages: Outline 2 = CC Chip Carrier thetaJC = 20C/W; Outline E = DIP thetaJC = 28C/W; Outline F = FP hetaJC = 22C/W; Outline X = FP thetaJC = 22C/W.
Note on AX104: /116A Packages: Outline C = DIP, thetaJC = 35C/W; Outline D = FP ,thetaJC = 60C/W; Outline I = MACY1, Can, thetaJC = 40C/W.
Note on AX106: 99547J Packages: Case U = Can, thetaJC = 15C/W; Case X = flange mount, FM, thetaJC = 2.5C/W; Case Y = chip carrier, CC, thetaJC = 4.5C/W.
Note on AX110: 96696D Packages: Outline X = DIP; Outline Y = FP.
Note on AX112: 00523F Packages: Case X = Can; Case Y = chip carrier, CC.
Note on AX115: /114B package: Case G. MACY = can; Case H. GDFP or CDFP = FP; Case P, GDIP or CDIP = DIP.
Note on AX116: /114B package: Case G. MACY = can; Case H. GDFP or CDFP = FP; Case P, GDIP or CDIP = DIP.
Note on AX118: /101K package: Case A = Flat Pack 14 pin, FP-14, Tjc=60C/W; Case B = Flat Pack 14 pin, FP-14, Tjc=60C/W; Case C = DIP - 14 pin, DIP, Tjc=35C/W; Case D = Flat Pack 14 pin, FP-14, Tjc=60C/W; Case E = DIP - 16 pin, DIP Tjc=35C/W; Case F = FP - 16 pin, FP-16, Tjc=35C/W; Case G = Can - 8 pin, Can8, Tjc=40C/W; Case H = FP - 10 pin, FP-10, Tjc=60C/W; Case I = Can - 10 pin, Can10, Tjc=40C/W; Case P = DIP - 8 pin, DIP, Tjc=35C/W; Case Z = FP - Gull Wing, 10 pin, FP-G10, Tjc=21C/W; Case 2 = CC - 20 pin, CC, Tjc=60C/W.
Note on AX121: /103H package: Case A = Flat Pack 14 pin, FP-14, Tjc=60C/W; Case C = DIP - 14 pin, DIP14, Tjc=35C/W; Case E = DIP - 16 pin, DIP16, Tjc=35C/W; Case F = FP - 16 pin, FP2-16, Tjc=60C/W; Case G = Can - 8 pin, Can8, Tjc=40C/W; Case H = FP - 10 pin, FP2-10, Tjc=60C/W; Case I = Can - 10 pin, Can10, Tjc=40C/W; Case P = DIP - 8 pin, DIP8, Tjc=35C/W; Case X = FP - 16 pin, FP4-16, Tjc=35C/W; Case Z = FP - Gull Wing, 10 pin, FP-G10, Tjc=21C/W; Case 2 = CC - 20 pin, CC, Tjc=55C/W.
Note on AX122: 86877E package: Case G = Can-8pin, 1835D, Tjc = 70C/W; Case P = DIP, 1835D, Tjc = 28C/W; Case Z = flat pack, FP, 86877 Tjc = 24C/W; Case 2 = chip carrier, CC, 1835D Tjc = 20C/W;
Note on AX123: /117A package: Case X = can; Case Y = flange mount, FM.
Note on AX124: 77034X package: Case M = Pwr surface mnt, SMD, Tjc=3.5C/W; Case N = surface mnt, SMD, Tjc=3.5C/W; Case T = TO-257 FM no tab, FM-T, Tjc=3.5C/W; Case U = TO-257 FM w/ tab, FM-U, Tjc=4.2C/W; Case X = TO-39, Can, Tjc=15C/W; Case Y = flange mnt, FM1, Tjc=3C/W; Case Z = flange mnt, FM4, Tjc=5C/W; Case 2 = CC - 20 pin, CC-20, Tjc=20C/W; Case 4 = SMD-257 FM, SMD-FM, Tjc=4.2C/W; Case 5 = CC - 18 pin, CC-18, Tjc=13C/W; Case 6 = CC - 18 pin, CC-18, Tjc=13C/W.
Note on AX125: /103H package: Case A = Flat Pack 14 pin, FP-14, Tjc=60C/W; Case C = DIP - 14 pin, DIP14, Tjc=35C/W; Case E = DIP - 16 pin, DIP16, Tjc=35C/W; Case F = FP - 16 pin, FP2-16, Tjc=60C/W; Case G = Can - 8 pin, Can8, Tjc=40C/W; Case H = FP - 10 pin, FP2-10, Tjc=60C/W; Case I = Can - 10 pin, Can10, Tjc=40C/W; Case P = DIP - 8 pin, DIP8, Tjc=35C/W; Case X = FP - 16 pin, FP4-16, Tjc=35C/W; Case Z = FP - Gull Wing, 10 pin, FP-G10, Tjc=21C/W; Case 2 = CC - 20 pin, CC, Tjc=55C/W.
Note on AX129: 99517H package: Case X = TO-39 Can; Case Y = flange mount, FM; Case Z = flat pack w/ gull wing leads, FP.
Note on AX131: 96738J package: Case C =DIP; Case D =flat pack, FP; Case Z = flat pack w/ gull wing leads, FP.
Note on AX133: 96884A package: Case E = DIP, Case X = flat pack, FP.
Note on AX139: /103H package: Case A = Flat Pack 14 pin, FP-14, Tjc=60C/W; Case C = DIP - 14 pin, DIP14, Tjc=35C/W; Case E = DIP - 16 pin, DIP16, Tjc=35C/W; Case F = FP - 16 pin, FP2-16, Tjc=60C/W; Case G = Can - 8 pin, Can8, Tjc=40C/W; Case H = FP - 10 pin, FP2-10, Tjc=60C/W; Case I = Can - 10 pin, Can10, Tjc=40C/W; Case P = DIP - 8 pin, DIP8, Tjc=35C/W; Case X = FP - 16 pin, FP4-16, Tjc=35C/W; Case Z = FP - Gull Wing, 10 pin, FP-G10, Tjc=21C/W; Case 2 = CC - 20 pin, CC, Tjc=55C/W.
Note on AX140: 89933 package: Case G = MACY1-X8, Can, Case P = DIP. Tjc from 1835D.
Note on AX141: /148B thetaJC: device 02 pkg Case X, Can = 80C/W. only can, not DIP.
Note on AX142: 90842B thetaJC: Case G, MACY1-X8 Can Tjc= 70C/W. Case P, DIP = 28C/W, Tjc from 1835D.
Note on AX143: 89677G package: Case C = DIP, Case D, X = FP; Case 2 = Chip carrier, CC; Tjc from 1835D.
Note on AX145: /124D thetaJC: Case G, Can-8pin = 45C/W; Case X, Can-2pin = 43C/W; Case Y, Can-4pin = no Spec.
Note on AX147: 88503J package: Case H, X = FP; Case P = DIP, Case 2 = Chip carrier, CC; Tjc from 1835D.
Note on AX150: 87718B package: Case X = DIP, Case 3 = Chip carrier, CC; Tjc from 1835D.
Note on AX152: /135D thetaJC: Case C, DIP-14 pin = 38C/W, Case G, Can-8 pin = 80C/W, Case P, DIP-8 pin = 38C/W, Case 2, chip carrier, CC = 80C/W.
Note on AX153: 98639C package: Case G = MACY1-X8, Can; Case H = flat pack, FP; Case P = DIP; Case 2 = CQCC1, Leadless chip carrier, CC.
Note on AX154: /135D thetaJC: Case C, DIP-14 pin = 38C/W, Case G, Can-8 pin = 80C/W, Case P, DIP-8 pin = 38C/W, Case 2, chip carrier, CC = 80C/W.
Note on AX162: 89479C package: Case G = MACY1-X8, Can; Case H, flat pack, FP; Case P = DIP, Case 2 = CQCC1, Leadless chip carrier, CC.
Note on AX163: 90603A package: Case G = MACY1-X8, Can; Case P = DIP, Case 2 = CQCC1, Leadless chip carrier, CC.
Note on AX175: UC1825 => Packages: Outline E: DIP-T16 = Dual In-Line 16 Pin, thetaJC= 28C/W; Outline F: FP-T16 = Flat Pack 16 Pin, thetaJC= 22C/W; Outline X: CC-N28 = Chip carrier w/ thermal pads, thetaJC= 20C/W; Outline 2: CC-N20 = Chip carrier, thetaJC= 20C/W;
Note on AX176: UC1825 => Packages: Outline E: DIP-T16 = Dual In-Line 16 Pin, thetaJC= 28C/W; Outline F: FP-T16 = Flat Pack 16 Pin, thetaJC= 22C/W; Outline X: CC-N28 = Chip carrier w/ thermal pads, thetaJC= 20C/W; Outline 2: CC-N20 = Chip carrier, thetaJC= 20C/W;
Note on AY17: Mil-Std-1835A package styles: CC - chip carrier, thetaJC=20C/W except CBCC1, CBCC2, CBCC3, which are not stated; CY - cylinder or can, thetaJC varies; FM - flange mount, thetaJC not stated; FP - flat package, thetaJC=22C/W, GA - grid array, thetaJC=20C/W; IP - In-line (DIP,SIP,ZIP), DIP thetaJC=28C/W, SIP & ZIP thetaJC not stated; SS - special shape, thetaJC not stated.
Note on AY66: /139C: Case I, Can = 25C/W Case C, DIP thetaJC =22C/W.
Note on AY70: 87782K: dev01 & dev03: 7805A; 78M05M is different Packages & thetaJC: Outline M: surface mount SM-3 Pin, 6.7C/W; Outline N: CC-N3 = Chip carrier 3 Pin, 3.5C/W; Outline T: TO-257 = Flat Pack 3 Pin, 3.5C/W; Outline U: TO-257 = Flange Mount 3 Pin, 4.2C/W Outline X: TO-39 = Can 3 Pin, thetaJC= 15C/W; Outline Y: TO-3 = Can 2 Pin, 3C/W; Outline Z: TO-66 = Can 2 Pin, 6C/W; Outline 2: CC-20 = Chip carrier 20 Pin, thetaJC= 20C/W; Outline 4: CC-20 = Chip carrier 20 Pin, thetaJC= 20C/W; Outline 5: FM = Flange Mount, thetaJC= 5.1C/W; Outline 6: CC-N3 = Chip carrier 3 Pin, 3.6C/W. 6.7,3.5,3.5,4.2,15,3,6,20,20,5.1,3.6
Note on AY71: 87782K: dev02- 78M05M: thetaJC see Pkg Type Notes... Case P, DIP = 28C/W; Case 2, Chip Carrier, CC = 20C/W.
Note on AY72: 87776C: dev01-7812A, thetaJC see Pkg Type Notes. 78M12 is different. Case M, SM surface mnt = 4.2C/W; Case N, chip carrier CC1-3 pin = 3.5 C/W; Case T, flange mnt T0257 [no tab] = 3.5C/W; Case U, flange mnt T0257 [w/tab] = 4.2C/W; Case X, can-3 pin T0-39 = 15C/W; Case Y, can-2 pin T0-3 = 3C/W; Case Z, can-2 pin T0-66 = 6C/W; Case 2, chip carrier CC-20 pin = 20C/W; Case 4, flange mount FM = 5.1 C/W Case 5, chip carrier CC2-3 pin = 3.6C/W.
Note on AY73: 87776C: dev02 = 78M12, thetaJC see Pkg Type Notes... Different from 7812A Case P, DIP = 28C/W; Case 2, chip carrier CC-20 pin = 20C/W.
Note on AY74: 88553H => Packages: Outline M: surface mount 3 Pin, thetaJC= 6.7C/W; Outline N: CC-N3 = Chip carrier 3 Pin, thetaJC= 3.5C/W; Outline T: TO-257 = Flange Mount 3 Pin, thetaJC= 3.5C/W; Outline U: TO-257 w/ tab= Flange Mount 3 Pin, thetaJC= 4.2C/W; Outline X: TO-39 = Can 3 Pin, thetaJC= 15C/W; Outline Y: TO-3 = Flange Mount 2 Pin, thetaJC= 3C/W; Outline Z: TO-66 = Flange Mount 2 Pin, thetaJC= 6C/W; Outline 2: CC-N20 = Chip carrier, thetaJC= 20C/W; Outline 4: FM = Flange Mount, thetaJC= 5.1C/W; Outline 5: CC-N3 = Chip carrier 3 Pin, thetaJC= 3.6C/W.
Note on AY75: 88747G => Packages: Outline M: surface mount 3 Pin, thetaJC= 5.5C/W; Outline N: CC2-N3 = Chip carrier 3 Pin, thetaJC= 3.5C/W; Outline T: TO-257 = Flange Mount 3 Pin, thetaJC= 3.5C/W; Outline U: TO-257 w/ tab= Flange Mount 3 Pin, thetaJC= 4.2C/W; Outline X: TO-39 = Can 3 Pin, thetaJC= 15C/W; Outline Y: TO-3 = Flange Mount 2 Pin, thetaJC= 3C/W; Outline Z: TO-66 = Flange Mount 2 Pin, thetaJC= 6C/W; Outline 2: CC1-N20 = Chip carrier, thetaJC= 20C/W; Outline 4: FM = Flange Mount 3 pin, thetaJC= 5.1C/W; Outline 5: CC1-N3 = Chip carrier 3 Pin, thetaJC= 3.6C/W.
Note on AY76: 88748F => Packages: Outline M: surface mount 3 Pin, thetaJC= 5.5C/W; Outline N: CC2-N3 = Chip carrier 3 Pin, thetaJC= 3.5C/W; Outline T: TO-257 = Flange Mount 3 Pin, thetaJC= 3.5C/W; Outline U: TO-257 w/ tab= Flange Mount 3 Pin, thetaJC= 4.2C/W; Outline X: TO-39 = Can 3 Pin, thetaJC= 15C/W; Outline Y: TO-3 = Flange Mount 2 Pin, thetaJC= 3C/W; Outline Z: TO-66 = Flange Mount 2 Pin, thetaJC= 6C/W; Outline 2: CC1-N20 = Chip carrier, thetaJC= 20C/W; Outline 4: FM = Flange Mount 3 pin, thetaJC= 5.1C/W; Outline 5: CC1-N3 = Chip carrier 3 Pin, thetaJC= 3.6C/W.
Note on AY79: AD565A thetaJC: GDIP1 or CDIP2 thetaJC = 40C/W.
Note on AY83: Mil-STD-1835D Case G ->MACY1 Can = 70C/W; Case P ->DIP = 28C/W; Case 2 ->CQCC1 = 20C/W.
Note on AY84: Mil-STD-1835D Case G ->MACY1 Can = 70C/W; Case P ->DIP = 28C/W; Case 2 ->CQCC1 = 20C/W.
Note on AY86: 89728 Packages: Outline E = GDIP1 or CDIP2, thetaJC = 28C/W; Outline 2 = leadless chip carrier, CC, thetaJC = 20C/W.
Note on AY87: 88659B, thetajc from 1835 Outline X = GDIP1 or CDIP2, thetaJC = 28C/W; Outline 3 = leadless chip carrier, CC, thetaJC = 20C/W.
Note on AY90: 89644B Packages: Outline P = GDIP1 or CDIP2, thetaJC = 28C/W; Outline 2 = leadless chip carrier, CC, thetaJC = 20C/W.
Note on AY95: 90911-> thetaJC: case x, DIP = 10C/w; case 3, leadless chip carrier = 13C/W. Max tJ = 175C.
Note on AY101: 77052L Packages: Outline 2 = CC Chip Carrier thetaJC = 20C/W; Outline E = DIP thetaJC = 28C/W; Outline F = FP hetaJC = 22C/W; Outline X = FP thetaJC = 22C/W.
Note on AY106: 99547J Packages: Case U = Can, thetaJC = 15C/W; Case X = flange mount, FM, thetaJC = 2.5C/W; Case Y = chip carrier, CC, thetaJC = 4.5C/W.
Note on AY110: 96696D: thetaJC= Case X, DIP=9C/W, Case Y, FP= 10C/W;
Note on AY112: 00523F Packages: Case X = Can, thetaJC = 30C/W; Case Y = chip carrier, CC, thetaJC = 8C/W.
Note on AY113: FN6028.3, ISL43110, Packages: spec lists only ambient ratings, no case ratings. SOIC = Small Outline Plastic Package, thetaJC = 30C/W; SOT23, Small Outline Transistor Plastic Package, thetaJC = 8C/W.
Note on AY115: /114B: thetaJC DIP = 35C/W, can = 40C/W, flatpack = 60C/W
Note on AY116: /114B: thetaJC DIP = 35C/W, can = 40C/W, flatpack = 60C/W
Note on AY118: /101K package: Case A = Flat Pack 14 pin, FP-14, Tjc=60C/W; Case B = Flat Pack 14 pin, FP-14, Tjc=60C/W; Case C = DIP - 14 pin, DIP, Tjc=35C/W; Case D = Flat Pack 14 pin, FP-14, Tjc=60C/W; Case E = DIP - 16 pin, DIP Tjc=35C/W; Case F = FP - 16 pin, FP-16, Tjc=35C/W; Case G = Can - 8 pin, Can8, Tjc=40C/W; Case H = FP - 10 pin, FP-10, Tjc=60C/W; Case I = Can - 10 pin, Can10, Tjc=40C/W; Case P = DIP - 8 pin, DIP, Tjc=35C/W; Case Z = FP - Gull Wing, 10 pin, FP-G10, Tjc=21C/W; Case 2 = CC - 20 pin, CC, Tjc=60C/W.
Note on AY119: LM109, thetaJC: case X, can = 40C/W; case Y, flange mount = 4C/W.
Note on AY121: /103H package: Case A = Flat Pack 14 pin, FP-14, Tjc=60C/W; Case C = DIP - 14 pin, DIP14, Tjc=35C/W; Case E = DIP - 16 pin, DIP16, Tjc=35C/W; Case F = FP - 16 pin, FP2-16, Tjc=60C/W; Case G = Can - 8 pin, Can8, Tjc=40C/W; Case H = FP - 10 pin, FP2-10, Tjc=60C/W; Case I = Can - 10 pin, Can10, Tjc=40C/W; Case P = DIP - 8 pin, DIP8, Tjc=35C/W; Case X = FP - 16 pin, FP4-16, Tjc=35C/W; Case Z = FP - Gull Wing, 10 pin, FP-G10, Tjc=21C/W; Case 2 = CC - 20 pin, CC, Tjc=55C/W.
Note on AY122: 86877E package: Case G = Can-8pin, 1835D, Tjc = 70C/W; Case P = DIP, 1835D, Tjc = 28C/W; Case Z = flat pack, FP, 86877 Tjc = 24C/W; Case 2 = chip carrier, CC, 1835D Tjc = 20C/W;
Note on AY124: LM117HV: Case M = Pwr surface mnt, SMD, Tjc=3.5C/W; Case N = surface mnt, SMD, Tjc=3.5C/W; Case T = TO-257 flange mnt no tab, FM-T, Tjc=3.5C/W; Case U = TO-257 flange mnt w/ tab, FM-U, Tjc=4.2C/W; Case X = TO-39, Can, Tjc=15C/W; Case Y = flange mnt, FM1, Tjc=3C/W; Case Z = flange mnt, FM4, Tjc=5C/W; Case 2 = chip carrier 20 pin, CC-20, Tjc=20C/W; Case 4 = SMD-257 FM, SMD-FM, Tjc=4.2C/W; Case 5 = chip carrier 18 pin, CC-18, Tjc=13C/W; Case 6 = chip carrier 18 pin, CC-18, Tjc=13C/W. Can, CC-18, CC-20, FM1, FM4, FM-T, FM-U, SMD, SMD-FM,
Note on AY127: 99504E, thetaJC: DIP = 19C/W; FP = 18C/W.
Note on AY129: 99517H, thetaJC: Case X, can = 15C/W; Case Z, FM = 2.7C/W.
Note on AY130: /112B: LM139: thetaJC can=40, (no can for 139, only 193) DIP = 35, FP = 60C/W; SCCP =55C/W.
Note on AY131: 96738K: thetaJC DIP, FP = 23C/W. National Semi spec DS201221 2006 agrees.
Note on AY132: /112B: LM139: thetaJC can=40, (no can for 139, only 193) DIP = 35, FP = 60C/W; SCCP =55C/W.
Note on AY133: 96884A, thetaJC: case E, DIP = 4C/W; case X, FP = 5C/W.
Note on AY140: 1835D thetaJC: case G, MACY1-X8 Can = 70C/W; DIP = 28C/W.
Note on AY141: /148B thetaJC: device 02: Case X, Can = 80C/W. Only Can, not DIP.
Note on AY142: 1835D thetaJC: case G, MACY1-X8, Can Tjc = 70C/W; DIP, Tjc = 28C/W.
Note on AY143: 89677G, 1835D thetaJC: DIP = 28C/W, FP = 22C/W, CC = 20C/W.
Note on AY144: LT1019 thetaJC Case G Can, [MACY1-X8] =70C/W. Tjc from 1835D.
Note on AY145: /124D thetaJC: Case G, Can-8pin = 45C/W; Case X, Can-2pin = 43C/W; Case Y, Can-4pin = no Spec.
Note on AY147: 88503J, 1835D thetaJC: DIP = 28C/W, FP = 22C/W, CC = 20C/W. Microrel MIC4426/MIC4427 spec different. Need to check.
Note on AY148: 88503J, 1835D thetaJC: DIP = 28C/W, FP = 22C/W, CC = 20C/W. Microrel MIC4426/MIC4427 spec different. Need to check.
Note on AY150: 87717B 1835D thetaJC: Case X, DIP = 28C/W, Case 3, CC = 20C/W.
Note on AY152: /135D thetaJC: Case C, DIP-14 pin = 38C/W, Case G, Can-8 pin = 80C/W, Case P, DIP-8 pin = 38C/W, Case 2, chip carrier, CC = 80C/W.
Note on AY153: 98639C: thetaJC MACY1-X8 can=70, DIP = 28C/W, FP = 22C/W; CC =20C/W.
Note on AY154: /135D thetaJC: Case C, DIP-14 pin = 38C/W, Case G, Can-8 pin = 80C/W, Case P, DIP-8 pin = 38C/W, Case 2, chip carrier, CC = 80C/W.
Note on AY162: 89479C thetaJC: 1835D Case G, Can 8 pin = 70C/W; Case H, flat pack FP-14 pin = 22C/W; Case P, DIP = 28C/W, Case 2, chip carrier CC-20 pin =20C/W.
Note on AY176: UC1825: DIP thetaJC =28C/W; FP thetaJC-22C/W; leadless chip carrier with or without thermal pads, thetaJC=20C/W.
Note on AZ66: /139C Tjmax = 175C; -65C <= Tstorage <= 150C.
Note on AZ68: /139C Tjmax = 175C; -65C <= Tstorage <= 150C.
Note on AZ72: 87776C Tjmax = 150C; -65C <= Tstorage <= 150C.
Note on AZ73: 87776C Tjmax = 150C; -65C <= Tstorage <= 150C.
Note on AZ74: 88553HC Tjmax = 150C; -65C <= Tstorage <= 150C.
Note on AZ78: 88539 TJmax: max junction temp = not stated, but -65C <= Tstorage <= 150C.
Note on AZ79: /121B TJmax: max junction temp = 175C, but -65C <= Tstorage <= 150C. ?
Note on AZ80: 85127 TJmax: max junction temp = 175C, but -65C <= Tstorage <= 150C. ?
Note on AZ81: 86861E TJmax: max junction temp = 175C, but -65C <= Tstorage <= 150C. ?
Note on AZ82: /128A TJmax: -55C <=max operating Tj <= +150C, -65C <= Tstorage <= 175C.
Note on AZ83: 38128E TJmax: max junction temp = 175C, -65C <= Tstorage <= 175C.
Note on AZ84: 87540C TJmax: -65C <= Tstorage <= 150C.
Note on AZ85: 89824B TJmax: -65C <= Tstorage <= 150C.
Note on AZ86: 89728 TJmax: max junction temp = 175C, but -65C <= Tstorage <= 150C. ?
Note on AZ87: 88659B TJmax: max junction temp = not stated, -65C <= Tstorage <= 150C.
Note on AZ88: 87635B TJmax: -65C <= Tstorage <= 150C.
Note on AZ89: 90633A TJmax: -65C <= Tstorage <= 150C.
Note on AZ90: 89644B TJmax: max junction temp = 175C, but -65C <= Tstorage <= 150C. ?
Note on AZ91: 89644B TJmax: max junction temp = 175C, but -65C <= Tstorage <= 150C. ?
Note on AZ92: AD7840 spec rev B Tjmax = 125C; -55C <= Tstorage <= 150C.
Note on AZ93: 89824B TJmax: -65C <= Tstorage <= 150C.
Note on AZ95: 90911B Tjmax = 175C, -65C <= Tstorage <= 150C.
Note on AZ98: /113B Tjmax = 175C, -65C <= Tstorage <= 150C.
Note on AZ101: 77052L Tjmax = 175C, -65C <= Tstorage <= 150C.
Note on AZ106: 99547J Tjmax = 175C, -65C <= Tstorage <= 150C.
Note on AZ107: 95630G Tjmax = Not Stated; -65C <= Tstorage <= 150C.
Note on AZ115: /114B Tjmax = 175C, -65C <= Tstorage <= 150C.
Note on AZ116: /114B Tjmax = 175C, -65C <= Tstorage <= 150C.
Note on AZ119: /107D Tjmax = 150C; -65C <= Tstorage <= 150C; Part include thermal shutdown for Tj>150C.
Note on AZ121: /103H Tjmax = 175C; -65C <= Tstorage <= 150C.
Note on AZ124: 77034X -55 <= Tj <= 150C; -65C <= Tstorage <= 150C.
Note on AZ130: /112B Tjmax = 175C; -65C <= Tstorage <= 150C.
Note on AZ131: 96738J Tjmax = 150C; -55C <= Tstorage <= 150C.
Note on AZ132: /112B Tjmax = 175C; -65C <= Tstorage <= 150C.
Note on AZ133: 96884A Tjmax = 150C; -65C <= Tstorage <= 150C.
Note on AZ134: 98550C Tjmax = 150C; -65C <= Tstorage <= 150C.
Note on AZ135: 98550C Tjmax = 150C; -65C <= Tstorage <= 150C.
Note on AZ136: 95503D Tjmax = 150C; -65C <= Tstorage <= 150C.
Note on AZ137: 92325B Tjmax = 150C; -65C <= Tstorage <= 150C.
Note on AZ140: 89933 Tjmax = Not Stated; -65C <= Tstorage <= 150C.
Note on AZ141: /148B Tjmax = 150C; -65C <= Tstorage <= 150C.
Note on AZ142: 90842B Tjmax = not stated; -65C <= Tstorage <= 150C.
Note on AZ143: 89677G -65C <= Tj <= 150C; -65C <= Tstorage <= 150C.
Note on AZ144: 90595C Tjmax = not stated; -65C <= Tstorage <= 150C.
Note on AZ145: /124D Tjmax = 175C; -55C <= Tstorage <= 150C.
Note on AZ148: 88503J Tjmax = 150; -65C <= Tstorage <= 150C.
Note on AZ150: 87717B Tjmax = 150; -65C <= Tstorage <= 150C.
Note on AZ152: /135D Tjmax = 175C; -55C <= Tstorage <= 150C.
Note on AZ153: 98639C Tjmax = 150C; -65C <= Tstorage <= 150C.
Note on AZ154: /135D Tjmax = 175C; -55C <= Tstorage <= 150C.
Note on AZ155: 98639C Tjmax = 150C; -65C <= Tstorage <= 150C.
Note on AZ167: /126C Tjmax = 150C; -65C <= Tstorage <= 150C.

## LinearIC-ScratchPad
This ScratchPad is a worksheet to record additional information that may not fit into the standard parts stress worksheets. One may use this as a scratch pad for temporary work, add additional calculations beyond the scope of the standard worksheet, or list references to preexisting documents containing circuit analysis for this equipment. The worksheet is optional and should only be used if needed.
[delete this note after starting ScratchPad]