## ReadMe
Electronic Part Stress Analysis - Resistor Worksheet & Database.
This template contains worksheets and pre-entered data for selected components to perform electronics parts stress analysis for Resistors. This template is compatible with JPL Reliability Analysis Guidelines (JPL D-5703) for performing Electronic Parts Stress Analysis for flight projects & the JPL Parts Derating Guidelines (JPL D-8545). This template is not a substitute for the requirements, but instead a supplement to facilitate the completion of the parts stress analysis. This file does not and cannot replace 5703 or 8545. Please refer to D-5703 & D-8545 for additional instructions on Parts Stress Analysis.
Before starting, get the current template using this link (look for the EPSA link on the table of contents page):
Link: http://rel.jpl.nasa.gov
Quick Start Instructions
Read Section 1 below for the general procedures for using this file. Refer to Section 2 below for the detailed descriptions of the template and the worksheets. Check the "ChangeLog" in section 3 below to see how the template has changed and what you may need to do differently. Read the "Instructions" worksheet for the detailed instructions on how to fill out each worksheet. It is strongly recommended to read the complete instructions before starting.
The outline for usage is the following:
| 1- | Enter the appropriate information in all the green boxes on the "R-Worksheet" tab.
| 2- | Check the data library in the "R-Data" tab. If you find the parts you are using, copy any components you may need into the "R-Worksheet". Otherwise, obtain the procurement spec for your components and enter your own data.
| 3- | Follow the instructions in the "Instructions" tab.
| 4- | Attach relevant documents use to generate this analysis to the final report (schematics, parts lists, printouts of spice, etc.)
For more information, read the additional sections in this "ReadMe" tab, below. (Click hyperlinks to transfer to that section.)
Section 1: Outline of general procedures for using this file.
Section 2: Description of the contents and purpose of the worksheets in this file to provide a general overview.
Section 3: Data entry procedures for the Database.
Section 4: Change Log for template.
Section 5: Contact information for this template
Section 1 - General Procedures
How to use these files:
| 1 | It is recommended to keep this excel file intact instead of deleting or moving worksheets out of this file.
| 2 | Rename the generic file to a name appropriate for the analysis.
| 3 | Use the R-worksheet as the work area.
| 4 | Enter the project specific information in the header area. Be sure to enter the correct test temperatures and the appropriate selection for "Powered in Partial Pressure". Refer to the "Instructions" worksheet for additional information.
| 5 | Check R-data tab to find data for components that need analyzing.
The R-data tab contains common parts that we run across regularly. It does not intend to and cannot list all possible parts.
If you find the component you seek, read all the cell notes and check the specs to understand the applicability of the data and for data accuracy. Then copy the entire row for the appropriate component that you need from the R-data to the R-worksheet.
If you don't find the component you seek, you can write your own equations and enter your own data. Alternately, you may still wish to copy either the generic cells or an entire row for a representative component from the R-data to the R-worksheet and then enter your own data into the columns listed above for 'Component Dependent Cells' using an appropriate source, such as a mil spec or other appropriate source.
Anytime you edit predefined cells, it is highly recommended to test the new contents to ensure that the equations match the spec requirements. For example, if the component spec indicates a temperature variation for a parameter such as current or power, use the test temperature cell to check various data points for the parameter.
note: when copying a row, excel will present a series of dialog boxes asking if you want to use the existing variables on the destination worksheet… because the predefined variables must be defined on both sheets, select "yes" for each question. unfortunately, there is no way around these dialog boxes or a global way to accept all. when using the same component multiple times, just copy the row within the worksheet and excel will not present the dialog boxes...
It is recommended strongly to check that your components do come from the same procurement specification, check data for accuracy, and notify the contacts at the bottom for any bug reports or updates. Although this file is provided as a way to pool our resources and improve efficiency, anyone using this file is responsible for the end product, including the accuracy and applicability of the data used. So please check the parts you use and notify your contact of any errors or concerns.
| 6 | Enter the circuit specific data in the "Data Entry cells" defined above. The minimum set of entry cells are shaded light green. After entering something into the cells, they will turn white like the rest of the cells.
| 7 | For pre-entered data, some cells such as "Part Type" and "Pkg Type" may contain pop up lists for the available options. Cells dependant upon this information will automatically update as appropriate for any valid entry (already in the list). Input filters will warn of invalid entries and such entries may cause errors in other cells.
Selected columns will flag, with red underlined italicized font and yellow background shading, any applications which do not meet the derating guidelines. Also, the last column will display either "A" for acceptable, or "U" for unacceptable after filling in the minimum set of circuit dependant cells.
| 8 | Enter additional rows by placing the cursor into the cell below where you wish to add a row and select menu "insert" then "row". Multiple rows can be inserted by highlighting the desired number of rows then use the "insert" "row" menu item. To delete a row or multiple rows, select the entire row or multiple rows and use the menu "edit" and "delete".
| 9 | Page Setup for the worksheets are preset to "Fit to 1 page wide". Should this setting become change, leave the "page tall" blank, enter 1 to the "page wide", and horizontal centering to reset for printing.
Section 2 - Template contents and purpose for each Worksheet.
The description and purpose for each worksheet (tabs) in this file:
ReadMe
The tab labeled "ReadMe" provides these instructions for how to use this template. It also includes notes on how to update this file and supplemental notes on sections of the template.
Instructions
The tab labeled "Instructions" provides a general descriptive outline of the EPSA analysis process, the analysis steps, and provides some general instructions for and defines the fields (columns) in these worksheets in this file.
R-worksheet
The tab labeled "R-worksheet" contains the worksheet to perform the project specific analysis.
R-data
The tab labeled "R-data" contains a library of common parts with part data and equations that can be copied into the "R-worksheet".
How the worksheets operate:
This section provides information about the types of entry cells and provides documentation for how the equations work to aid in future updates to this template. Refer to the "Instructions" worksheet for detailed instructions for filling out the worksheets. The "Instructions" do not cover how the equations in the cells are written.
The tab labled R-data contain 2 types of cells:
- cells for data entry,
- cells with preprogrammed equations and component data.
Data Entry Cells:
These cells are intended for the analyst to enter the circuit specific data.
Circuit/application dependant cells are in the following columns:
Header section: Thermal Control Surfaces Test Temperatures, Powered in Partial Pressure.
Worksheet body: Ref. Desig/Circuit Symbol #, Nom. Res. Value, MFG Tolerance, Working Voltage Actual Max.
The minimum set of data entry cell which are used by other equations in the spreadsheets are shaded light green. After entering data into these cells, they will turn white like the rest of the cells.
Pre-programmed Cells & Data:
These cells are intended as read only cells (though they are not write protected). The cells contain equations and data that include: rating & derating requirements, automatic calculations based upon relevant user entered information, and flags to indicate whether a circuit parameter meets the derating requirements for JPL flight projects (JPL D-8545) for the revision identified in the "derating" field at top of the page. The data may be in either equation format or a pop-up list to allow selecting a range of information. In addition, some cells contain cell "comments" or notes about the contents. Such notes usually include information pertaining to that cell about parameter variables or ranges. Typically, the presence of cell notes means that the cell contains part specific data and should not be copied to other areas. (Excel flags cell notes or "comments" by displaying a small red triangle in the upper right corner of the cell that contains "comments". If no comment flags show, under "view menu, toggle on then off again "comments" to force the flags to appear.) Also see the additional notes below.
Component dependant cells derived from Mil specs & JPL specs appear in the following columns:
Part Type, Res. Element, Vendor, Spec, Working Voltage Rated Max, Power Dissipation Rated Abs Max, Rated Temp @ Pd Max, Rated Temp Max, Rated Pd % @ Temp Max, Derated Temp @ Pd Max, and Derated Temp @ Pd = 0.
The formulas in the following columns are not component specific and may be copied to any row in the column of the worksheet, if you need to enter your own data for components not in the database:
Working Voltage Derated Max, V Stress Ratio, Power Dissipation Rated @ Max Temp*, Power Dissipation Derated @ Max Temp, Pd Actual Max, Pd Stress Ratio, and A/U.
* "Additional Notes" below includes discussions related to this parameter.
Cells with data or equations display either a value (like 50), a note (like 20, 40, etc.) to display range of values, "Sel." to indicate a user selectable list of valid or available options in a Pop-up list (see next paragraph), or a period (".") to indicate the presence of an equation.
Cells with pop-up lists are used to indicate valid data ranges. This ensures valid data for the cells with equations that dependant upon this information. The user may either select an entry from the pop-up list (a small pair of triangle appears on the right side of the cell when the cursor is placed in the cell) or type the correct contents in the cell. Newer versions of the template will display "Sel." to indicate a selectable list. "Sel." is merely one of the options entered into the list to make the pop-up list selections more obvious. To erase the entry, simply select the cell and set the option back to "Sel." (is "Sel." is not in the available list, hit the delete key clear the contents).
* Additional Notes:
"Powered in Partial Pressure" is needed because some components have a lower max voltage rating in reduced pressure environments. The field must be entered properly in order for the equations to properly display the appropriate rating. Therefore, the fields will not display a number until this is selected as "Yes" or "No" option. The Cell is a "Yes/No" pop-up field. Either use the pop-up or type in "Yes" or "No".
"Pd Rated @ Max Temp" & RZ network resistors: The power rating for these resistors is given in the slash sheets, 83401/XX. However in the parent spec (83401), the power plot indicates that the power rating is 100% @ 70C and 125% @ 25C. The current worksheet only estimate power up to 100%. Because the EPSA temperature requirements are 70C +20C rise, the worksheets calculate the correct maximum rating for part case temperature requirements for this analysis. If one needs to determine the maximum rating for temperatures below 70C, this must be done outside the EPSA worksheets. This might be the case for a waiver justification.
Section 3 - Data entry procedures.
This section outlines the general steps for obtaining and developing the data to be input either for the library or for specific circuit analysis.
| 1 | Check the procurement list for the specification to be used to procure the component to be analyzed.
| 2 | Check for and copy the ratings from the spec into the appropriate columns of the template.
For derating purposes, the absolute maximum ratings are used and not "typical" values. Use the parameters stated in the absolute maximum ratings section (Mil Spec list these in paragraph 1.3) over anything else in the spec, unless the max ratings notes refer to the other sections, such as a plot of power vs. temperature. Be sure to check the footnotes for this section because they often contain supplemental information to adjust or interpret the max rating, such as a temperature limit or reference to a plot in another section of the document. Vendor specs may not follow the same format as the Mil Specs and will vary in how they present the information.
When entering data from a specification, if a parameter is directly available, then one only needs to enter the information. (e.g. Absolute Max Power rating = 600mW, then enter 600 if the units in the heater are mW or 0.6 if the units in the header are in W) However, if the parameter must be derived from other information, indicate how the parameter was derived in the cell notes (or on a supplemental sheet). The practice has generally been followed in creating these templates over the years.
If a parameter is not available in the specification, then sometimes the data may be derivable from the data in the spec or may be available in another source. For assistance with data, including conflicts within the spec, follow these steps:
1- Consult the parts specialist for the component type used.
2- Check for a manufacturers spec, if the spec used is a generic industry spec, such as a JPL or Mil spec. Be sure that the spec is for the same part (e.g. not a commercial variation with a similar part number) as the flight part that will be used. (See the next paragraph for further instructions on "supplementing the procurement spec")
3- Contact the manufacturer tech support.
Supplementing the procurement spec:
If the procurement spec lacks ratings for some parameters to be derated, or there is a conflict within the spec, use the following general steps:
| 1 | If the spec is a generic spec, such as a Mil-Spec, check the vendors listed in the spec or in the QML/QPL, and the parts list for any planned vendor.
| 2 | If the Parts list or QML lists a single vendor, go to the vendors web site and obtain a copy of the spec for the part number listed in the Mil-Spec. Note: there may be several variations of the part with slightly different numbers. Be sure that the part number in the mfg spec lists the same part number listed in the Mil-Spec as the Manufacturers part numbers. Often the Vendor spec will reference the Mil-Spec in their spec if it is the same part.
If the manufacturer's spec lists the rating for the parameter of interest, enter the data in the template and note that the data came from the mfg spec. Include the MFG spec name/number and revision (or spec date of no revision is listed). This may be done in the "cell comments" if it is intended for the database or in the "comments" column of the worksheet if it is simply submitted as part of an analysis. When completing/submitting a design analysis, it is advisable to include the copy of the supplementary specs used with the documentation
For any data derived from other parameters, obtain confirmation from either the JPL parts specialist or the manufacturer that they support the derived data and methodology. For example, some vendors will derive maximum power by (Tjmax-Tcase)/ThetaJC. However, be sure to check for inconsistencies from derived information and other related parameters. As a word of caution, manufacturers sometimes will not support common data derivation techniques for certain parts. There may be other limiting factors for some parts that are not addressed by a generic approach. So just because a data derivation method was accepted for a one part, does not mean that it will be accepted automatically for a different part. If the manufacturer will not stand behind the data, do not use it.
If all of these options fail to resolve the missing data, then enter "NoSpec" in the cell and note that the parties contacted indicated no data was available.
Section 4 - Template Change Log
The purpose of this change log is to provide information about the template changes. The goal is to help the user find what they need to review and understand what they need to do differently when using newer versions.
Future Work/Open Issues:
| - | General Maintenance and updates for consistency with institutional requirements (8545, 5703, etc.),
| - | Updates/Maintenance for consistence with other EPSA templates and other Reliability Analysis templates, as appropriate.
| - | Refinement of forms as needed, incorporating feedback, etc.
2008.Mar
| - | Deleted a link which pointed to an external file. The link did not affect the worksheet.
2008.Feb
| - | Template version E2, 2nd template release for 8545E.
| - | Added separate columns for the temperature points from 8545 for the "Pd derated" calculations. This is needed to be able to separately estimate the derated temperature curve for power from 8545. Template versions D2 to E1 used the temperature knees from 8545 for the "Pd rated @ Max temp" instead of the parent of the slashsheets. The derated values were correct, but this underestimated the max ratings which are used for the "Working Voltage- Rated Max", for some parts. Although the majority of the derating curves merely subtract a constant value (which is 40% of Pd Rated Abs Max) to shift the rated curve down, several parts don't follow this. Therefore since the ratings and deratings don't always have the same relationship, the method that can implement most accurately the derating curve is to add the extra data points for the curves from 8545.
| - | Updated part data for RLR & RM resistors. Shri and Ed confimed in 2007 that the RM resistors were requalified for higher power ratings.
| - | Added "Sel." as a better identifier of pop-ups for the parameters with a selectable range of values. This parallel what was done for other semi-conductor worksheets to make them consistent.
| - | Reorganization the "ReadMe" tab to match other templates.
| - | Deleted "ChangeLog" worksheet and transferred the information into the "ReadMe". All discussions about this "template" are now in the "ReadMe".
| - | Added "Instructions" tab to state clearly how the analysis must be done in order to meet the requirements. The current problem that appeared is that some people have changed older templates and incorrectly implemented the Working Voltage calculations. The partial pressure is missing and the voltage rating derivation from the max power was based on the max power rating at 25C instead of the power at temperature. Over time, more clarifications will be folded into the "Instructions" where confusion exists.
2007.Aug
| - | This revision is E1, 1st template release for 8545E. Template revisions are often referred to relative to which derating guideline version they are written. E# will allow differentiating between any updates to rev E that are released.
| - | There were no changes from to the derating requirements for the parts covered in this file between 8545D to 8545E. The deratings in this file are current.
| - | Minor changes to ReadMe made for consistency w/ other templates.
Future Work:
General maintenance of template and updates for consistency with institutional requirements (8545, 5703, etc.).
Review and update specs for existing components, and add new components as necessary.
Refinement of forms as needed, incorporating feedback, consistency with other templates, etc.
2006.Nov
| - | Template version D3, 3rd template release for 8545D.
| - | Added Partial Pressure check for Voltage. Discussed w/ Ed Powell, the conversation w/ Colonel McLyman that the deratings do NOT account for reduced pressure environments. When the specifications indicate reduced DWV ratings for reduced pressures, these reduced pressures become the max rated. This change is being made after the update to the Inductor EPSA worksheets.
| - | Updated ReadMe for the appropriate changes.
| - | From a quick check of 8545E, there aren't any changes from 8545D. So this template should be current.
| - | Work to go:
Review and update specs for existing components, and add new components…
Refinement of forms, incorporating feedback, etc.
Possible inclusion of additional 8545 footnotes.
2006.Sept
| - | Template version D2, 2nd template release for 8545D.
| - | Updated Voltage rating according to Ed Powell's input. Voltage ratings are minimum of either the detailed slash mil spec or the generic derivation from the power rated at temperature, (Pmax*Vnom)^0.5.
| - | Added column for explicitly calculating power at temperature to support the V Rating equations. Updated appropriate variable definitions and equations.
| - | Renamed V. rated and V. derated titles from "nom" to "max" for more appropriate description. Updated variable definitions and related equations accordingly.
| - | Renamed "Breakdown Voltage" heading to "Working Voltage", for consistency with 8545 and specs. (Ed Powell agreed to this).
| - | Added error warning conditions to the new equations to flag accidentally copying a cell specific equation for Vrating to the wrong part.
2005.Mar
| - | Template version D1, 1st template release for 8545D.
| - | Incorporated comments and information in "ReadMe" tab from separate file. Previous "ReadMe" was include in an external Text file, which people often did not obtain.
| - | 1-> Modified equations to facilitate use, maintenance, and updating.
| - | Made cell display consistent with other worksheets. Experimenting with flagging and display of equations.
| - | Note: modifying condition checking behavior (differs older worksheets). A/U column only displays "A" or "U" when all minimum user entry cells are filled in and displays "." otherwise. this is more consistent with how other parts of the worksheets now work. I'll make some decisions for further standardization in the next update iteration.
testing possible methods to highlight the data entry cells.
testing possible methods to indicate cells that appear blank, but are really preprogrammed cells. Sometimes these cells get changed or deleted accidentally.
2004.Oct
| - | Template version D1, 1st template release for 8545D.
| - | Updated for JPL D-8545 Rev D. (No changes needed.)
| - | Updated to Excel 10.
| - | Since Voltage & Power Derating Factors for resistors are uniformly 0.6 and 0.8, no derating table is implemented for resistors.
| - | Rewrote equations for easier debugging and updating.
| - | Changed approach for error flagging by using conditional cell formatting which did not exist when worksheets were originally developed.
2001.Apr
| - | Template revision B2, 2nd template release for 8545B.
| - | Additional updates for MER
2000.Sept
| - | Template revision B, 1st template release for 8545B.
| - | Combined separate files into 1 excel workbook, requires Excel 8.
| - | Completed Updating to JPL D-8545 Rev B.
| - | Added Parts for MER
1998.Oct
| - | Template version A, 1st template release for 8545A.
| - | Updated for JPL D-8545 Rev A.
| - | Contributors: Rich Fettig.
1994.May
| - | Template revision 2, 2nd template release for 8545.
| - | Original Release, Excel 4
| - | Seawinds version.
1992-1993
| - | Template revision 1, 1st template release for 8545.
| - | General excel forms developed from paper forms.
Section 5 - Contact information for this template.
For bug reports, corrections to this template, or questions, please contact either Jeffery.Nunes@jpl.nasa.gov or your reliability representative.
The configuration controlled copy of this file is on the reliability web server.
For updates, check http://rel.jpl.nasa.gov and look for the EPSA link on the table of contents page.
Go To Top
Go To Top
Go To Top
Go To Top
Go To Top
Go To Top

## Instructions
Instructions for the Resistor Part Stress Analysis
This worksheet outlines the methodology for this analysis and includes a description of the analysis worksheets and instructions for their use. The sections in this worksheet are as follows: (Click hyperlinks to transfer to that section.)
Section 1: EPSA Introduction & Purpose
Section 2: Resistor EPSA - Description & Instructions
Section 1: EPSA Introduction & Purpose
EPSA is a detailed evaluation of electrical and thermal stresses on electronic components and margin requirements verification. This analysis is interrelated with thermal stress analysis and developed in parallel with it. Stress levels estimated in the analysis are not verified in test. The purpose of the EPSA is to find and prevent design problems that could result in premature component failure and build-in/verify design margin to reduce failure rates of the constituent circuit elements.
JPL D-5703 "Reliability Analyses for Flight Hardware in Design" & JPL D-8545 "JPL Derating Guidelines" have been used to develop this template to ensure compliance with the JPL Reliability Analysis Guidelines. Please refer to these requirements documents when performing the EPSA.
Section 2: Resistor Parts Stress Analysis - Description & Instructions
Use the R-Worksheet to perform this part of the analysis. Note: This template is for standard resistors, whether they are used as "resistors" or as Heaters. For "heaters" which are custom resistor elements used only as heaters, use the Heater parts stress template. Note: Refer to "Data Entry Procedures" in the "ReadMe" if you have difficulty obtaining the data for a part or a specific parameter.
The description of the worksheets and general instructions are as follows:
Worksheet Header:
The worksheet header defines and documents information that applies globally to the worksheet. Only the fields related to the parameters in the body of the worksheet will be addressed here. The rest of the header fields are considered self-evident and all fields should be completed for analysis report.
Worksheet Header: Thermal Control Surface Test Temperatures:
| - | Enter the high and low temperatures that will be used for protoflight or qualification testing.
| - | The temperature difference between the upper allowable flight temperature (AFT) and the protoflight/qualification temperature is the thermal design margin required by the institution.
Worksheet Header: Part Case Temperatures:
| - | The part case temperatures are determined from the Thermal Control Surface Test Temperatures. The baseline assumption to be use for the EPSA is a 20C rise from the maximum thermal control surface temperature thru the board to the part case.
| - | For EPSA performed before the availability of the board level thermal analysis, the 20C rise assumption is adequate. However, once a board level thermal analysis becomes available, this temperature rise assumption must be verified for all the parts. If the thermal analysis indicates that some parts have a greater thermal rise, then add the difference to the cells for that part that use the "TempPartMax" in the equations and add a note to that effect in the "Comments" column. Note that some review and assessment of the applicability of the thermal data should be performed when comparing the EPSA & TA. This should include operating condition assumptions, power assumptions, thermal control surface temperatures, and thermal resistances, at a minimum.
Worksheet Header: Powered in Partial Pressure:
| - | Indicate whether or not the equipment will have power applied to it in a "partial pressure" environment, such as during a launch or EDL phase by selecting from the "Yes/No" pop-up list. The Pop-up will be shaded light green and may display "Sel." to indicate the presence of a selectable list. Some equipment will have different voltage ratings depending upon environmental atmospheric pressure. The equations for some components which have pre-entered data include a test for the results of this variable to display the correct maximum voltage rating.
| - | Note: One of the bugs which occasionally surfaces in excel is that the "Freeze Panes" will limit the ability to edit part of the worksheet. If the "pop-up" list doesn't appear or you cannot type into the cell, then use the "Unfreeze Pane" under the "Window" menu in excel and this should allow editing. One can freeze the panes again after editing.
Worksheet Body:
The remainder of the information below describes the instructions for the body of the worksheet.
Ref. Desig/Circuit Symbol Number:
| - | Enter the reference designator from the circuit schematic for the electronic part/component. Example, R10.
Part Type:
| - | Enter the type of Resistor. The classification of the resistor type comes from the procurement specification. The resistor derating requirements in 8545 are specified by resistor type. This field will be used to determine the correct deratings for this row in the worksheet.
| - | For the components listed in the database, the equations in the database use this field to determine the appropriate derating factors from 8545, when a derating parameter is unique for the part type.
Note: For the database included with this template, the components are sorted in increasing alphanumeric order.
Procurement Specification:
| - | Enter the specification used to procure the device. The importance is that this document defines the absolute maximum ratings that are used in this analysis. The entry should include any identifiers for the spec, such as a Military specification as well as the revision letter. For manufacturer specs, list the specification identifier (sometimes in a footer or at the end of the file) and a date of the document if it has no revision letter.
Vendor:
| - | Use this column to identify the manufacturer of the device. If the device is procured via a Mil Spec, the manufacturer may be any one of a number of manufacturers listed on the "Qualified Manufacturers List" (QML) or "Qualified Products List" (QPL). If the device is being procured according to a manufacturers specification instead of an industry spec (i.e. Mil-Spec), then the vendor would be the manufacturer. The significance is that an industry standard part may be manufacturer by multiple manufacturers and the ratings would apply for any vendor. However, for a vendor specific spec, that manufacturer may have a slightly different values listed in the spec or unique information different from another manufacturer. The same part from a different manufacturer may require a separate entry for their spec.
Resistor Value (ohms)
| - | Enter the nominal resistor value in this column.
MFG Tolerance (%)
| - | Enter the resistor tolerance in this column. The Tolerance will be used to help determine the maximum power.
Working Voltage
This group of columns is used to perform the deratings for circuit voltages compared to the maximum insulation voltage rating, per 8545.
Working Voltage - Rated Max
| - | Enter the maximum voltage rating from the procurement spec. For Mil Specs, this will normally be contained in section 1.3. Note that the maximum rating may have to be determined from several requirements in more than one spec. Refer to the discussion below.
| - | Some resistors will have a reduced voltage rating at partial pressures, under a note for "barometric pressure". If this device will be powered in a partial pressure environment, enter the maximum voltage at barometric pressure. For example, if this voltage will be present during a launch or EDL environment, then use the "barometric pressure" rating. (For additional information, see the General Procedures Section in the "ReadMe" tab.)
| - | For some resistors procured to the mil specs, the parent spec to the slash sheet may indicate that the maximum rating is the lesser of either the value from the slash sheet or the voltage limit derived from the power rating [E = square root (P*R), where E = rated DC or rms continuous working voltage, P = maximum power rating, R = nominal resistance. Note that maximum rated power is temperature dependant.]
| - | In the database, the resistors with dual ratings (partial pressure and standard environments) use the "powered in Partial Pressure" cell in the upper right section of the header. (See "Worksheet Header" instructions above for additional information.) If the relation to power applies, that is also included. The equation displays a ".", until enough information is entered to show the correct value. Otherwise, they display the spec value. These equations are obviously unique to each part and require editing before attempting to use with another part.
Working Voltage - Derated Max
| - | Enter the "Working Voltage - Derated maximum" by multiplying the derating factor from 8545 in this column for the appropriate "Part Type".
| - | In the database, the equation developed checks that the "Working Voltage- Rated Max" is not a numeric value. If true, the equation displays "." to indicate that there is an equation present, but valid information is not available to perform the operation. Otherwise, it multiplies the "Working Voltage- Rated Max" by the derating factor from 8545 and displays the result. This equation works with all resistor types and may be copied into any row in this column.
Working Voltage - Actual Max
| - | Enter the maximum applied voltages in the circuit across the resistor. This is the sum of the maximum DC and any transients. If a calculation is needed estimate the applied value, it is highly recommended to enter the calculations in the cell directly instead of calculating the value elsewhere and just entering the result. If it is necessary to estimate the value outside of the worksheet, such as spice modeling, then enter the results in the cell and make a note in the "Comments" column where the information came from and include a copy of the model and output with the final documentation.
Working Voltage - Stress Ratio
| - | Enter the ratio of the "Voltage - Actual" cell to the "Voltage - Derated". Values below 1 indicate the parameter meets the derating requirements for the circuit application. Values greater than 1 indicate the derating is not met and either a design update will be needed or a waiver to use this in the flight applications.
| - | The template includes a pre-entered equation to check if the Derated or Actual entries are non-numeric (including blank cells) values or for a divide by zero error. If any of those conditions is true, it displays "." to show that the equation is present, but there is not adequate information to display valid results. Otherwise, it displays the appropriate ratio. The cell uses conditional formatting to highlight the cell when the value is greater than 1.
Power Dissipation (PD)
This block of columns is used to perform the deratings for all power dissipation conditions in the circuit applications, per 8545. The "Pd Rated" subblock is used not only for the Power Dissipation, but also for determining the "Working Voltage - Rated Max" for some resistor types. The "Pd-Derated" subblock is used only for use in the "Pd Stress Ratio".
Power - Pd Rated Abs Max (W)
| - | Enter the absolute maximum rated power dissipation from the procurement spec. Note that if a package contains multiple devices, such as the DFP parts, the specs may have separate ratings for the individual devices and for the total package power. In that instance, use one row for the individual device rating and add a separate row for the total package dissipation.
| - | In the database, cells include a pre-entered value, if available, for the resistors. Several parts in the database in flat packs have both a per device rating and a per package rating. The "per package" ratings are entered on a separate row and the analyst will have to calculate the total power for all devices used in the package.
Power - Pd Rated, Temp @ Pd Max
| - | Enter the highest temperature where the maximum rated power dissipation is constant for the resistor. This is the transition point on the power vs. temperature plots in the specification where the maximum power rating changes from a constant wattage to a slope that depends upon temperature, e.g. the knee of the curve. For Mil specs, these plots may be the detailed "slash sheet" or the parent spec.
| - | In the database, the template includes a pre-entered values as appropriate.
Power - Pd Rated, Temp Max
| - | Enter the temperature where the max rated power dissipation is 0 W. This is the point on the power vs. temperature plots in the specification where the maximum power rating goes to 0 watts, even if the value is another knee on the curve. For example, the plot for 39009 shows a maximum temperature @ 250C and Power of 10%. In this case, enter 250. For Mil specs, these plots may be the detailed "slash sheet" or the parent spec.
| - | In the database, the template includes a pre-entered values as appropriate.
Power - Pd Rated, Pd % @ Temp Max
| - | Enter the max rated power percentage for the temperature in "Pd Rated Temp Max". For example, the plot for 39009 shows a maximum temperature @ 250C and Power of 10%. In this case, enter 10%. For Mil specs, these plots may be the detailed "slash sheet" or the parent spec.
| - | In the database, the template includes a pre-entered values as appropriate.
Power - Pd Rated @ Max Temp
| - | Enter the maximum rated power dissipation for the temperature indicated in "Part Case Temperature" in the upper right of the header. If the spec does not indicate that the rating varies with temperature, set this value equal to the value entered in the "Power - Rated @ 25C" cell. Otherwise perform the calculation or enter the value from the plot in the spec in this cell.
| - | In the database, the template includes a pre-entered equation that determines the maximum power for the part case temperature using the data in the 4 previous columns. First, the equation checks if either "Pd Rated Abs Max", "Rated Temp @ Pd Max", "Rated Temp Max", or "Pd % @ Temp Max" are non-numeric values. If any of those conditions is true, it displays "." to show that the equation is present, but there is not adequate information to display valid results. Otherwise, the equation calculates the slope of the power vs. temperature using the "Pd Rated Abs Max" and the "Temp @ Pd Max" as the knee and the "Rated Temp Max" and "Pd % @ Temp Max" as second knee on the curve. It then determines the power rating for the part case temperature using the max rated power and the derived slope and displays the results. This equation works with all resistor types and may be copied into any row in this column.
| - | See "ReadMe" Additional Notes for further information about this parameter and equation.
Power - Pd Derated, Temp @ Pd Max
| - | Enter the highest temperature where the maximum derated power dissipation is constant for the resistor in 8545. This is the transition point on the power vs. temperature plots in 8545 where the maximum power rating changes from a constant wattage to a slope that depends upon temperature, e.g. the knee of the curve.
| - | In the database, the template includes a pre-entered values as appropriate.
Power - Pd Derated, Temp @ Pd=0
| - | Enter the temperature where the max derated power dissipation intersects the 0 axis. This is the point on the power vs. temperature plots in the specification where the maximum power rating goes to 0 watts. If the plot has a cut off before the slope reaches 0, e.g. it has a second knee where the power immediately goes to 0, enter the theoretical zero. This is because the Pd Derated @ Max Temp will calculate the slope from this point.
| - | In the database, the template includes a pre-entered values as appropriate.
Power - Pd Derated @ Max Temp
| - | Enter the maximum derated power dissipation for the temperature. Use the appropriate curve in 8545 for the Resistor type in "Part Type" and selected the appropriate factor for the "Part Case Temperature" in the upper right of the header. Multiply this factor by the value in "Pd Rated Abs Max".
| - | In the database, the template includes a pre-entered equation that determines the maximum derated power for the part case temperature using the data in 3 previous columns. First, the equation check if either "Pd Rated Abs Max", "Derated, Temp @ Pd Max", or "Derated, Temp @ Pd=0" are non-numeric values. If any of those conditions is true, it displays "." to show that the equation is present, but there is not adequate information to display valid results. Otherwise, the equation calculates the slope of the power vs. temperature using the Pd Rated Abs Max" and the "Derated, Temp @ Pd Max" as the knee and the "Derated, Temp @ Pd=0" and 0 as the intercept point. It then determines the derated power for the part case temperature using the max rated power and the derived slope and displays the results. This equation works with all resistor types and may be copied into any row in this column.
Power Dissipation - Actual Max
| - | Calculate the maximum power to which the Resistor may be subjected. This can be done using the data in "Nom Resistance", "Mfg Tol", and "Working Voltage - Actual Max". The basic equation for maximum power would be: Pd = (V^2)/Rmin, where V = "Working Voltage Actual Max" and Rmin = "Nom Res." * (1 - "Mfg Tol"). Although this is not the only way to calculate power, it is practical since it uses data already entered. If it is necessary to estimate this value outside of the worksheet, such as spice modeling, then enter the results in the cell and make a note in the "Comments" column where the information came from and include a copy of the model and output with the final documentation.
| - | The equation developed for the database checks if "Nom Resistance", "Mfg Tol", or "Working Voltage - Actual Max" entries are not numeric values. If either of these is true, the equation displays "." to indicate that there is an equation present, but not enough information is available to perform the operation. Otherwise the equation uses the basic formula for max power of Pdmax = (V^2)/Rmin, where V = "Working Voltage Actual Max" and Rmin = "Nom Res." * (1 - "Mfg Tol"). This equation works with all resistor types and may be copied into any row in this column.
Power Dissipation - Pd Stress Ratio
| - | Enter the ratio of the "Actual Max" cell to the "Pd Derated @ Max Temp". Values below 1 indicate the parameter meets the derating requirements for the circuit application. Values greater than 1 indicate the derating is not met and either a design update will be needed or a waiver to use this in the flight applications.
| - | The template includes a pre-entered equation to check if the Derated or Actual entries are non-numeric (including blank cells) values or for a divide by zero error. If any of those conditions is true, it displays "." to show that the equation is present, but there is not adequate information to display valid results. Otherwise, it displays the appropriate ratio. The cell uses conditional formatting to highlight the cell when the value is greater than 1.
Operating Frequency
| - | Indicate whether the calculations for this row are for DC, Pulse, or Sinusoidal circuit conditions. This information is supplementary and will be of use in the event a waiver is needed. For transient conditions waivers will often refer to short term overload screening tests if the applied circuit conditions are within the bounds of those tests. For cases where the deratings are exceeded during a transient condition, also include information about the transient duration in the "Comments" column.
Comments/Remarks:
| - | Use this column for any additional information that doesn't belong in one of the previously discussed cells. This often would include information about the circuit being analyzed (such as circuit conditions, an operational mode, circuit frequency, etc), any assumptions, open issues, or reference for where the "Operating" values came from if the information was generated in another analysis tool, such as spice.
A/U
| - | This column contains an equation to display whether all the Stress Ratios in this sheet are within the derating requirements. If all requirements are met in the row on this sheet, enter "A". If any requirements are not met in the row on this sheet, enter "U".
| - | The pre-entered equation checks that each of the "applied" values have entries. If not, then the equation displays ".", to show that the equation is present, but there is not enough information to display the results. If all the "applied" fields have numeric values, the equation will check each stress ratio that is a numeric value and display a "U" if any of them are greater than the derating values in the header. Otherwise it displays "A".
General Information:
One may inspect the cell entries and equations used in the database to get a example of how to use the above information and how to write equations. It must be emphasized to check any equations written to verify that the equation performs the calculations correctly.
In the event of any questions or assistance needed in the directions, understanding the specifications, or writing equations, please contact any of the following: the parts specialist, your reliability engineers assigned to your project, or Jeffery.Nunes@jpl.nasa.gov. Refer to the "ReadMe" tab for additional contact information regarding this template.
Template: E2
Instructions Rev.: 2008.Feb

## R-worksheet
Electronics Parts Stress Worksheet - Resistors
Project: |  | 701002_HVPS |  |  |  | Analyst: | [11 empty] | Thermal Control Surface |  |  | 55 | °C, maximum
Subsystem: | [5 empty] | Analysis & Rev. No.: | [11 empty] | Test Temperatures: |  |  | -55 | °C, minimum
Assembly: | [5 empty] | Derating Guideline: |  |  | JPL D-8545, Rev E | [8 empty] | Part Case Temperatures: |  |  | 75 | °C, maximum
Subassembly: | [5 empty] | Schematic Title: | [14 empty] | -55 | °C, minimum
Cog. Eng.: | [5 empty] | Schematic & Rev. No.: | [11 empty] | Powered in Partial Pressure: |  |  | Sel.
Ref. | [6 empty] | Working Voltage |  |  |  | Power Dissipation
Desig./ | [7 empty] | (1) | (2) | (2)/(1) | Pd Rated |  |  |  |  | Pd Derated |  | (4) | (5) | (5)/(4) | Oper
Circuit |  |  |  | Mil-Spec | Nom. | MFG | Rated | Derated | Actual | Stress | Abs | Temp @ | Temp | Pd % @ | @ Max | Temp @ | Temp | @ Max | Actual | Stress | Freq
Symbol | Part | Res. |  | or | Res. | Tol. | Max | Max | Max | Ratio | Max | Pd Max | Max | Temp Max | Temp | Pd Max | @ Pd=0 | Temp | Max | Ratio | (Dc, Sine, | Comments/
Number | Type | Element | Vendor | JPL Spec | (ohms) | (%) | (V) | (V) | (V) | 1 | (W) | (°C) | (°C) | (%) | (W) | (°C) | (°C) | (W) | (W) | 1 | Pulse) | Remarks | A/U
R164 | RM1206 | Film, 50PPM | State of the Art | D55342H07B1E00TW | 1000 | 1% | 100 | 80 | 24 | 0.3 | 0.25 | 70 | 150 | 0% | 0.23438 | 150 | 150 | 0.14062 | 0.001 | 0.0071111 |  |  | A
R15 | RM1206 | Film, 50PPM | State of the Art | D55342H07B1F00TW | 1000000 | 1% | 100 | 80 | 12 | 0.15 | 0.25 | 70 | 150 | 0% | 0.23438 | 150 | 150 | 0.14062 | 0.00014545 | 0.0010343 |  |  | A
R40 | RM1206 | Film, 50PPM | State of the Art | D55342H07B1F00TW | 1000000 | 1% | 100 | 80 | 12 | 0.15 | 0.25 | 70 | 150 | 0% | 0.23438 | 150 | 150 | 0.14062 | 0.00014545 | 0.0010343 |  |  | A
R65 | RM1206 | Film, 50PPM | State of the Art | D55342H07B1F00TW | 1000000 | 1% | 100 | 80 | 12 | 0.15 | 0.25 | 70 | 150 | 0% | 0.23438 | 150 | 150 | 0.14062 | 0.00014545 | 0.0010343 |  |  | A
R90 | RM1206 | Film, 50PPM | State of the Art | D55342H07B1F00TW | 1000000 | 1% | 100 | 80 | 12 | 0.15 | 0.25 | 70 | 150 | 0% | 0.23438 | 150 | 150 | 0.14062 | 0.00014545 | 0.0010343 |  |  | A
R115 | RM1206 | Film, 50PPM | State of the Art | D55342H07B1F00TW | 1000000 | 1% | 100 | 80 | 12 | 0.15 | 0.25 | 70 | 150 | 0% | 0.23438 | 150 | 150 | 0.14062 | 0.00014545 | 0.0010343 |  |  | A
R4 | RM1206 | Film, 50PPM | State of the Art | D55342H07B3E01TW | 3010 | 1% | 100 | 80 | 5 | 0.0625 | 0.25 | 70 | 150 | 0% | 0.23438 | 150 | 150 | 0.14062 | 0.0083895 | 0.059659 |  |  | A
R29 | RM1206 | Film, 50PPM | State of the Art | D55342H07B3E01TW | 3010 | 1% | 100 | 80 | 5 | 0.0625 | 0.25 | 70 | 150 | 0% | 0.23438 | 150 | 150 | 0.14062 | 0.0083895 | 0.059659 |  |  | A
R54 | RM1206 | Film, 50PPM | State of the Art | D55342H07B3E01TW | 3010 | 1% | 100 | 80 | 5 | 0.0625 | 0.25 | 70 | 150 | 0% | 0.23438 | 150 | 150 | 0.14062 | 0.0083895 | 0.059659 |  |  | A
R79 | RM1206 | Film, 50PPM | State of the Art | D55342H07B3E01TW | 3010 | 1% | 100 | 80 | 5 | 0.0625 | 0.25 | 70 | 150 | 0% | 0.23438 | 150 | 150 | 0.14062 | 0.0083895 | 0.059659 |  |  | A
R104 | RM1206 | Film, 50PPM | State of the Art | D55342H07B3E01TW | 3010 | 1% | 100 | 80 | 5 | 0.0625 | 0.25 | 70 | 150 | 0% | 0.23438 | 150 | 150 | 0.14062 | 0.0083895 | 0.059659 |  |  | A
R127 | RM1206 | Film, 50PPM | State of the Art | D55342H07B3E01TW | 3010 | 1% | 100 | 80 | 5 | 0.0625 | 0.25 | 70 | 150 | 0% | 0.23438 | 150 | 150 | 0.14062 | 0.0083895 | 0.059659 |  |  | A
R142 | RM1206 | Film, 50PPM | State of the Art | D55342H07B6E34TW | 6340 | 1% | 100 | 80 | 5 | 0.0625 | 0.25 | 70 | 150 | 0% | 0.23438 | 150 | 150 | 0.14062 | 0.003983 | 0.028324 |  |  | A
R163 | RM1206 | Film, 50PPM | State of the Art | D55342H07B10D0TW | 10 | 1% | 100 | 80 | 0.2 | 0.0025 | 0.25 | 70 | 150 | 0% | 0.23438 | 150 | 150 | 0.14062 | 0.0040404 | 0.028732 |  |  | A
R5 | RM1206 | Film, 50PPM | State of the Art | D55342H07B10E0TW | 10000 | 1% | 100 | 80 | 12 | 0.15 | 0.25 | 70 | 150 | 0% | 0.23438 | 150 | 150 | 0.14062 | 0.014545 | 0.10343 |  |  | A
R20 | RM1206 | Film, 50PPM | State of the Art | D55342H07B10E0TW | 10000 | 1% | 100 | 80 | 12 | 0.15 | 0.25 | 70 | 150 | 0% | 0.23438 | 150 | 150 | 0.14062 | 0.014545 | 0.10343 |  |  | A
R22 | RM1206 | Film, 50PPM | State of the Art | D55342H07B10E0TW | 10000 | 1% | 100 | 80 | 12 | 0.15 | 0.25 | 70 | 150 | 0% | 0.23438 | 150 | 150 | 0.14062 | 0.014545 | 0.10343 |  |  | A
R30 | RM1206 | Film, 50PPM | State of the Art | D55342H07B10E0TW | 10000 | 1% | 100 | 80 | 12 | 0.15 | 0.25 | 70 | 150 | 0% | 0.23438 | 150 | 150 | 0.14062 | 0.014545 | 0.10343 |  |  | A
R45 | RM1206 | Film, 50PPM | State of the Art | D55342H07B10E0TW | 10000 | 1% | 100 | 80 | 12 | 0.15 | 0.25 | 70 | 150 | 0% | 0.23438 | 150 | 150 | 0.14062 | 0.014545 | 0.10343 |  |  | A
R47 | RM1206 | Film, 50PPM | State of the Art | D55342H07B10E0TW | 10000 | 1% | 100 | 80 | 12 | 0.15 | 0.25 | 70 | 150 | 0% | 0.23438 | 150 | 150 | 0.14062 | 0.014545 | 0.10343 |  |  | A
R55 | RM1206 | Film, 50PPM | State of the Art | D55342H07B10E0TW | 10000 | 1% | 100 | 80 | 12 | 0.15 | 0.25 | 70 | 150 | 0% | 0.23438 | 150 | 150 | 0.14062 | 0.014545 | 0.10343 |  |  | A
R70 | RM1206 | Film, 50PPM | State of the Art | D55342H07B10E0TW | 10000 | 1% | 100 | 80 | 12 | 0.15 | 0.25 | 70 | 150 | 0% | 0.23438 | 150 | 150 | 0.14062 | 0.014545 | 0.10343 |  |  | A
R72 | RM1206 | Film, 50PPM | State of the Art | D55342H07B10E0TW | 10000 | 1% | 100 | 80 | 12 | 0.15 | 0.25 | 70 | 150 | 0% | 0.23438 | 150 | 150 | 0.14062 | 0.014545 | 0.10343 |  |  | A
R80 | RM1206 | Film, 50PPM | State of the Art | D55342H07B10E0TW | 10000 | 1% | 100 | 80 | 12 | 0.15 | 0.25 | 70 | 150 | 0% | 0.23438 | 150 | 150 | 0.14062 | 0.014545 | 0.10343 |  |  | A
R95 | RM1206 | Film, 50PPM | State of the Art | D55342H07B10E0TW | 10000 | 1% | 100 | 80 | 12 | 0.15 | 0.25 | 70 | 150 | 0% | 0.23438 | 150 | 150 | 0.14062 | 0.014545 | 0.10343 |  |  | A
R97 | RM1206 | Film, 50PPM | State of the Art | D55342H07B10E0TW | 10000 | 1% | 100 | 80 | 12 | 0.15 | 0.25 | 70 | 150 | 0% | 0.23438 | 150 | 150 | 0.14062 | 0.014545 | 0.10343 |  |  | A
R105 | RM1206 | Film, 50PPM | State of the Art | D55342H07B10E0TW | 10000 | 1% | 100 | 80 | 12 | 0.15 | 0.25 | 70 | 150 | 0% | 0.23438 | 150 | 150 | 0.14062 | 0.014545 | 0.10343 |  |  | A
R120 | RM1206 | Film, 50PPM | State of the Art | D55342H07B10E0TW | 10000 | 1% | 100 | 80 | 12 | 0.15 | 0.25 | 70 | 150 | 0% | 0.23438 | 150 | 150 | 0.14062 | 0.014545 | 0.10343 |  |  | A
R122 | RM1206 | Film, 50PPM | State of the Art | D55342H07B10E0TW | 10000 | 1% | 100 | 80 | 12 | 0.15 | 0.25 | 70 | 150 | 0% | 0.23438 | 150 | 150 | 0.14062 | 0.014545 | 0.10343 |  |  | A
R128 | RM1206 | Film, 50PPM | State of the Art | D55342H07B10E0TW | 10000 | 1% | 100 | 80 | 12 | 0.15 | 0.25 | 70 | 150 | 0% | 0.23438 | 150 | 150 | 0.14062 | 0.014545 | 0.10343 |  |  | A
R131 | RM1206 | Film, 50PPM | State of the Art | D55342H07B10E0TW | 10000 | 1% | 100 | 80 | 12 | 0.15 | 0.25 | 70 | 150 | 0% | 0.23438 | 150 | 150 | 0.14062 | 0.014545 | 0.10343 |  |  | A
R134 | RM1206 | Film, 50PPM | State of the Art | D55342H07B10F0TW | 10000000 | 1% | 100 | 80 | 12 | 0.15 | 0.25 | 70 | 150 | 0% | 0.23438 | 150 | 150 | 0.14062 | 1.4545e-05 | 0.00010343 |  |  | A
R129 | RM1206 | Film, 50PPM | State of the Art | D55342H07B11E0TW | 11000 | 1% | 100 | 80 | 5 | 0.0625 | 0.25 | 70 | 150 | 0% | 0.23438 | 150 | 150 | 0.14062 | 0.0022957 | 0.016325 |  |  | A
R6 | RM1206 | Film, 50PPM | State of the Art | D55342H07B20E0TW | 20000 | 1% | 100 | 80 | 5 | 0.0625 | 0.25 | 70 | 150 | 0% | 0.23438 | 150 | 150 | 0.14062 | 0.0012626 | 0.0089787 |  |  | A
R31 | RM1206 | Film, 50PPM | State of the Art | D55342H07B20E0TW | 20000 | 1% | 100 | 80 | 5 | 0.0625 | 0.25 | 70 | 150 | 0% | 0.23438 | 150 | 150 | 0.14062 | 0.0012626 | 0.0089787 |  |  | A
R56 | RM1206 | Film, 50PPM | State of the Art | D55342H07B20E0TW | 20000 | 1% | 100 | 80 | 5 | 0.0625 | 0.25 | 70 | 150 | 0% | 0.23438 | 150 | 150 | 0.14062 | 0.0012626 | 0.0089787 |  |  | A
R81 | RM1206 | Film, 50PPM | State of the Art | D55342H07B20E0TW | 20000 | 1% | 100 | 80 | 5 | 0.0625 | 0.25 | 70 | 150 | 0% | 0.23438 | 150 | 150 | 0.14062 | 0.0012626 | 0.0089787 |  |  | A
R106 | RM1206 | Film, 50PPM | State of the Art | D55342H07B20E0TW | 20000 | 1% | 100 | 80 | 5 | 0.0625 | 0.25 | 70 | 150 | 0% | 0.23438 | 150 | 150 | 0.14062 | 0.0012626 | 0.0089787 |  |  | A
R13 | RM1206 | Film, 50PPM | State of the Art | D55342H07B20E0TW | 20000 | 1% | 100 | 80 | 12 | 0.15 | 0.25 | 70 | 150 | 0% | 0.23438 | 150 | 150 | 0.14062 | 0.0072727 | 0.051717 |  |  | A
R24 | RM1206 | Film, 50PPM | State of the Art | D55342H07B20E0TW | 20000 | 1% | 100 | 80 | 5 | 0.0625 | 0.25 | 70 | 150 | 0% | 0.23438 | 150 | 150 | 0.14062 | 0.0012626 | 0.0089787 |  |  | A
R38 | RM1206 | Film, 50PPM | State of the Art | D55342H07B20E0TW | 20000 | 1% | 100 | 80 | 12 | 0.15 | 0.25 | 70 | 150 | 0% | 0.23438 | 150 | 150 | 0.14062 | 0.0072727 | 0.051717 |  |  | A
R49 | RM1206 | Film, 50PPM | State of the Art | D55342H07B20E0TW | 20000 | 1% | 100 | 80 | 5 | 0.0625 | 0.25 | 70 | 150 | 0% | 0.23438 | 150 | 150 | 0.14062 | 0.0012626 | 0.0089787 |  |  | A
R63 | RM1206 | Film, 50PPM | State of the Art | D55342H07B20E0TW | 20000 | 1% | 100 | 80 | 12 | 0.15 | 0.25 | 70 | 150 | 0% | 0.23438 | 150 | 150 | 0.14062 | 0.0072727 | 0.051717 |  |  | A
R74 | RM1206 | Film, 50PPM | State of the Art | D55342H07B20E0TW | 20000 | 1% | 100 | 80 | 5 | 0.0625 | 0.25 | 70 | 150 | 0% | 0.23438 | 150 | 150 | 0.14062 | 0.0012626 | 0.0089787 |  |  | A
R88 | RM1206 | Film, 50PPM | State of the Art | D55342H07B20E0TW | 20000 | 1% | 100 | 80 | 12 | 0.15 | 0.25 | 70 | 150 | 0% | 0.23438 | 150 | 150 | 0.14062 | 0.0072727 | 0.051717 |  |  | A
R99 | RM1206 | Film, 50PPM | State of the Art | D55342H07B20E0TW | 20000 | 1% | 100 | 80 | 5 | 0.0625 | 0.25 | 70 | 150 | 0% | 0.23438 | 150 | 150 | 0.14062 | 0.0012626 | 0.0089787 |  |  | A
R113 | RM1206 | Film, 50PPM | State of the Art | D55342H07B20E0TW | 20000 | 1% | 100 | 80 | 12 | 0.15 | 0.25 | 70 | 150 | 0% | 0.23438 | 150 | 150 | 0.14062 | 0.0072727 | 0.051717 |  |  | A
R124 | RM1206 | Film, 50PPM | State of the Art | D55342H07B20E0TW | 20000 | 1% | 100 | 80 | 5 | 0.0625 | 0.25 | 70 | 150 | 0% | 0.23438 | 150 | 150 | 0.14062 | 0.0012626 | 0.0089787 |  |  | A
R132 | RM1206 | Film, 50PPM | State of the Art | D55342H07B24E9TW | 24900 | 1% | 100 | 80 | 0.01 | 0.000125 | 0.25 | 70 | 150 | 0% | 0.23438 | 150 | 150 | 0.14062 | 4.0566e-09 | 2.8847e-08 |  |  | A
R140 | RM1206 | Film, 50PPM | State of the Art | D55342H07B24E9TW | 24900 | 1% | 100 | 80 | 3 | 0.0375 | 0.25 | 70 | 150 | 0% | 0.23438 | 150 | 150 | 0.14062 | 0.0003651 | 0.0025962 |  |  | A
R141 | RM1206 | Film, 50PPM | State of the Art | D55342H07B24E9TW | 24900 | 1% | 100 | 80 | 3 | 0.0375 | 0.25 | 70 | 150 | 0% | 0.23438 | 150 | 150 | 0.14062 | 0.0003651 | 0.0025962 |  |  | A
R25 | RM1206 | Film, 50PPM | State of the Art | D55342H07B38D3TW | 38300 | 1% | 100 | 80 | 5 | 0.0625 | 0.25 | 70 | 150 | 0% | 0.23438 | 150 | 150 | 0.14062 | 0.00065933 | 0.0046886 |  |  | A
R50 | RM1206 | Film, 50PPM | State of the Art | D55342H07B38D3TW | 38300 | 1% | 100 | 80 | 5 | 0.0625 | 0.25 | 70 | 150 | 0% | 0.23438 | 150 | 150 | 0.14062 | 0.00065933 | 0.0046886 |  |  | A
R75 | RM1206 | Film, 50PPM | State of the Art | D55342H07B38D3TW | 38300 | 1% | 100 | 80 | 5 | 0.0625 | 0.25 | 70 | 150 | 0% | 0.23438 | 150 | 150 | 0.14062 | 0.00065933 | 0.0046886 |  |  | A
R100 | RM1206 | Film, 50PPM | State of the Art | D55342H07B38D3TW | 38300 | 1% | 100 | 80 | 5 | 0.0625 | 0.25 | 70 | 150 | 0% | 0.23438 | 150 | 150 | 0.14062 | 0.00065933 | 0.0046886 |  |  | A
R125 | RM1206 | Film, 50PPM | State of the Art | D55342H07B38D3TW | 38300 | 1% | 100 | 80 | 5 | 0.0625 | 0.25 | 70 | 150 | 0% | 0.23438 | 150 | 150 | 0.14062 | 0.00065933 | 0.0046886 |  |  | A
R138 | RM1206 | Film, 50PPM | State of the Art | D55342H07B80E6TW | 80600 | 1% | 100 | 80 | 12 | 0.15 | 0.25 | 70 | 150 | 0% | 0.23438 | 150 | 150 | 0.14062 | 0.0018046 | 0.012833 |  |  | A
R8 | RM1206 | Film | State of the Art | D55342H07B100DTW | 100 | 1% | 100 | 80 | 0.01 | 0.000125 | 0.25 | 70 | 150 | 0% | 0.23438 | 150 | 150 | 0.14062 | 1.0101e-06 | 7.1829e-06 |  |  | A
R21 | RM1206 | Film | State of the Art | D55342H07B100DTW | 100 | 1% | 100 | 80 | 0.01 | 0.000125 | 0.25 | 70 | 150 | 0% | 0.23438 | 150 | 150 | 0.14062 | 1.0101e-06 | 7.1829e-06 |  |  | A
R33 | RM1206 | Film | State of the Art | D55342H07B100DTW | 100 | 1% | 100 | 80 | 0.01 | 0.000125 | 0.25 | 70 | 150 | 0% | 0.23438 | 150 | 150 | 0.14062 | 1.0101e-06 | 7.1829e-06 |  |  | A
R46 | RM1206 | Film | State of the Art | D55342H07B100DTW | 100 | 1% | 100 | 80 | 0.01 | 0.000125 | 0.25 | 70 | 150 | 0% | 0.23438 | 150 | 150 | 0.14062 | 1.0101e-06 | 7.1829e-06 |  |  | A
R58 | RM1206 | Film | State of the Art | D55342H07B100DTW | 100 | 1% | 100 | 80 | 0.01 | 0.000125 | 0.25 | 70 | 150 | 0% | 0.23438 | 150 | 150 | 0.14062 | 1.0101e-06 | 7.1829e-06 |  |  | A
R71 | RM1206 | Film | State of the Art | D55342H07B100DTW | 100 | 1% | 100 | 80 | 0.01 | 0.000125 | 0.25 | 70 | 150 | 0% | 0.23438 | 150 | 150 | 0.14062 | 1.0101e-06 | 7.1829e-06 |  |  | A
R83 | RM1206 | Film | State of the Art | D55342H07B100DTW | 100 | 1% | 100 | 80 | 0.01 | 0.000125 | 0.25 | 70 | 150 | 0% | 0.23438 | 150 | 150 | 0.14062 | 1.0101e-06 | 7.1829e-06 |  |  | A
R96 | RM1206 | Film | State of the Art | D55342H07B100DTW | 100 | 1% | 100 | 80 | 0.01 | 0.000125 | 0.25 | 70 | 150 | 0% | 0.23438 | 150 | 150 | 0.14062 | 1.0101e-06 | 7.1829e-06 |  |  | A
R108 | RM1206 | Film | State of the Art | D55342H07B100DTW | 100 | 1% | 100 | 80 | 0.01 | 0.000125 | 0.25 | 70 | 150 | 0% | 0.23438 | 150 | 150 | 0.14062 | 1.0101e-06 | 7.1829e-06 |  |  | A
R121 | RM1206 | Film | State of the Art | D55342H07B100DTW | 100 | 1% | 100 | 80 | 0.01 | 0.000125 | 0.25 | 70 | 150 | 0% | 0.23438 | 150 | 150 | 0.14062 | 1.0101e-06 | 7.1829e-06 |  |  | A
R126 | RM1206 | Film | State of the Art | D55342H07B100DTW | 100 | 1% | 100 | 80 | 0.2 | 0.0025 | 0.25 | 70 | 150 | 0% | 0.23438 | 150 | 150 | 0.14062 | 0.00040404 | 0.0028732 |  |  | A
R130 | RM1206 | Film | State of the Art | D55342H07B100DTW | 100 | 1% | 100 | 80 | 0.01 | 0.000125 | 0.25 | 70 | 150 | 0% | 0.23438 | 150 | 150 | 0.14062 | 1.0101e-06 | 7.1829e-06 |  |  | A
R139 | RM1206 | Film | State of the Art | D55342H07B100DTW | 100 | 1% | 100 | 80 | 0.01 | 0.000125 | 0.25 | 70 | 150 | 0% | 0.23438 | 150 | 150 | 0.14062 | 1.0101e-06 | 7.1829e-06 |  |  | A
R143 | RM1206 | Film | State of the Art | D55342H07B100DTW | 100 | 1% | 100 | 80 | 0.02 | 0.00025 | 0.25 | 70 | 150 | 0% | 0.23438 | 150 | 150 | 0.14062 | 4.0404e-06 | 2.8732e-05 |  |  | A
R144 | RM1206 | Film | State of the Art | D55342H07B100DTW | 100 | 1% | 100 | 80 | 0.02 | 0.00025 | 0.25 | 70 | 150 | 0% | 0.23438 | 150 | 150 | 0.14062 | 4.0404e-06 | 2.8732e-05 |  |  | A
R145 | RM1206 | Film | State of the Art | D55342H07B100DTW | 100 | 1% | 100 | 80 | 1 | 0.0125 | 0.25 | 70 | 150 | 0% | 0.23438 | 150 | 150 | 0.14062 | 0.010101 | 0.071829 |  |  | A
R146 | RM1206 | Film | State of the Art | D55342H07B100DTW | 100 | 1% | 100 | 80 | 1 | 0.0125 | 0.25 | 70 | 150 | 0% | 0.23438 | 150 | 150 | 0.14062 | 0.010101 | 0.071829 |  |  | A
R147 | RM1206 | Film | State of the Art | D55342H07B100DTW | 100 | 1% | 100 | 80 | 1 | 0.0125 | 0.25 | 70 | 150 | 0% | 0.23438 | 150 | 150 | 0.14062 | 0.010101 | 0.071829 |  |  | A
R148 | RM1206 | Film | State of the Art | D55342H07B100DTW | 100 | 1% | 100 | 80 | 1 | 0.0125 | 0.25 | 70 | 150 | 0% | 0.23438 | 150 | 150 | 0.14062 | 0.010101 | 0.071829 |  |  | A
R149 | RM1206 | Film | State of the Art | D55342H07B100DTW | 100 | 1% | 100 | 80 | 1 | 0.0125 | 0.25 | 70 | 150 | 0% | 0.23438 | 150 | 150 | 0.14062 | 0.010101 | 0.071829 |  |  | A
R150 | RM1206 | Film | State of the Art | D55342H07B100DTW | 100 | 1% | 100 | 80 | 1 | 0.0125 | 0.25 | 70 | 150 | 0% | 0.23438 | 150 | 150 | 0.14062 | 0.010101 | 0.071829 |  |  | A
R151 | RM1206 | Film | State of the Art | D55342H07B100DTW | 100 | 1% | 100 | 80 | 1 | 0.0125 | 0.25 | 70 | 150 | 0% | 0.23438 | 150 | 150 | 0.14062 | 0.010101 | 0.071829 |  |  | A
R152 | RM1206 | Film | State of the Art | D55342H07B100DTW | 100 | 1% | 100 | 80 | 1 | 0.0125 | 0.25 | 70 | 150 | 0% | 0.23438 | 150 | 150 | 0.14062 | 0.010101 | 0.071829 |  |  | A
R153 | RM1206 | Film | State of the Art | D55342H07B100DTW | 100 | 1% | 100 | 80 | 1 | 0.0125 | 0.25 | 70 | 150 | 0% | 0.23438 | 150 | 150 | 0.14062 | 0.010101 | 0.071829 |  |  | A
R154 | RM1206 | Film | State of the Art | D55342H07B100DTW | 100 | 1% | 100 | 80 | 1 | 0.0125 | 0.25 | 70 | 150 | 0% | 0.23438 | 150 | 150 | 0.14062 | 0.010101 | 0.071829 |  |  | A
R155 | RM1206 | Film | State of the Art | D55342H07B100DTW | 100 | 1% | 100 | 80 | 1 | 0.0125 | 0.25 | 70 | 150 | 0% | 0.23438 | 150 | 150 | 0.14062 | 0.010101 | 0.071829 |  |  | A
R156 | RM1206 | Film | State of the Art | D55342H07B100DTW | 100 | 1% | 100 | 80 | 1 | 0.0125 | 0.25 | 70 | 150 | 0% | 0.23438 | 150 | 150 | 0.14062 | 0.010101 | 0.071829 |  |  | A
R157 | RM1206 | Film | State of the Art | D55342H07B100DTW | 100 | 1% | 100 | 80 | 1 | 0.0125 | 0.25 | 70 | 150 | 0% | 0.23438 | 150 | 150 | 0.14062 | 0.010101 | 0.071829 |  |  | A
R158 | RM1206 | Film | State of the Art | D55342H07B100DTW | 100 | 1% | 100 | 80 | 1 | 0.0125 | 0.25 | 70 | 150 | 0% | 0.23438 | 150 | 150 | 0.14062 | 0.010101 | 0.071829 |  |  | A
R159 | RM1206 | Film | State of the Art | D55342H07B100DTW | 100 | 1% | 100 | 80 | 1 | 0.0125 | 0.25 | 70 | 150 | 0% | 0.23438 | 150 | 150 | 0.14062 | 0.010101 | 0.071829 |  |  | A
R160 | RM1206 | Film | State of the Art | D55342H07B100DTW | 100 | 1% | 100 | 80 | 0.01 | 0.000125 | 0.25 | 70 | 150 | 0% | 0.23438 | 150 | 150 | 0.14062 | 1.0101e-06 | 7.1829e-06 |  |  | A
R161 | RM1206 | Film | State of the Art | D55342H07B100DTW | 100 | 1% | 100 | 80 | 1 | 0.0125 | 0.25 | 70 | 150 | 0% | 0.23438 | 150 | 150 | 0.14062 | 0.010101 | 0.071829 |  |  | A
R162 | RM1206 | Film | State of the Art | D55342H07B100DTW | 100 | 1% | 100 | 80 | 1 | 0.0125 | 0.25 | 70 | 150 | 0% | 0.23438 | 150 | 150 | 0.14062 | 0.010101 | 0.071829 |  |  | A
R133 | RM1206 | Film | State of the Art | D55342H07B100ETW | 100000 | 1% | 100 | 80 | 12.5 | 0.15625 | 0.25 | 70 | 150 | 0% | 0.23438 | 150 | 150 | 0.14062 | 0.0015783 | 0.011223 |  |  | A
R136 | RM1206 | Film | State of the Art | D55342H07B100ETW | 100000 | 1% | 100 | 80 | 12.5 | 0.15625 | 0.25 | 70 | 150 | 0% | 0.23438 | 150 | 150 | 0.14062 | 0.0015783 | 0.011223 |  |  | A
R171 | RM1206 | Film | State of the Art | D55342H07B100ETW | 100000 | 1% | 100 | 80 | 5 | 0.0625 | 0.25 | 70 | 150 | 0% | 0.23438 | 150 | 150 | 0.14062 | 0.00025253 | 0.0017957 |  |  | A
R172 | RM1206 | Film | State of the Art | D55342H07B100ETW | 100000 | 1% | 100 | 80 | 5 | 0.0625 | 0.25 | 70 | 150 | 0% | 0.23438 | 150 | 150 | 0.14062 | 0.00025253 | 0.0017957 |  |  | A
R173 | RM1206 | Film | State of the Art | D55342H07B100ETW | 100000 | 1% | 100 | 80 | 5 | 0.0625 | 0.25 | 70 | 150 | 0% | 0.23438 | 150 | 150 | 0.14062 | 0.00025253 | 0.0017957 |  |  | A
R174 | RM1206 | Film | State of the Art | D55342H07B100ETW | 100000 | 1% | 100 | 80 | 5 | 0.0625 | 0.25 | 70 | 150 | 0% | 0.23438 | 150 | 150 | 0.14062 | 0.00025253 | 0.0017957 |  |  | A
R175 | RM1206 | Film | State of the Art | D55342H07B100ETW | 100000 | 1% | 100 | 80 | 5 | 0.0625 | 0.25 | 70 | 150 | 0% | 0.23438 | 150 | 150 | 0.14062 | 0.00025253 | 0.0017957 |  |  | A
R176 | RM1206 | Film | State of the Art | D55342H07B100ETW | 100000 | 1% | 100 | 80 | 5 | 0.0625 | 0.25 | 70 | 150 | 0% | 0.23438 | 150 | 150 | 0.14062 | 0.00025253 | 0.0017957 |  |  | A
R177 | RM1206 | Film | State of the Art | D55342H07B100ETW | 100000 | 1% | 100 | 80 | 5 | 0.0625 | 0.25 | 70 | 150 | 0% | 0.23438 | 150 | 150 | 0.14062 | 0.00025253 | 0.0017957 |  |  | A
R14 | RM1206 | Film | State of the Art | D55342H07B115ETW | 115000 | 1% | 100 | 80 | 0.005 | 6.25e-05 | 0.25 | 70 | 150 | 0% | 0.23438 | 150 | 150 | 0.14062 | 2.1959e-10 | 1.5615e-09 |  |  | A
R39 | RM1206 | Film | State of the Art | D55342H07B115ETW | 115000 | 1% | 100 | 80 | 0.005 | 6.25e-05 | 0.25 | 70 | 150 | 0% | 0.23438 | 150 | 150 | 0.14062 | 2.1959e-10 | 1.5615e-09 |  |  | A
R64 | RM1206 | Film | State of the Art | D55342H07B115ETW | 115000 | 1% | 100 | 80 | 0.005 | 6.25e-05 | 0.25 | 70 | 150 | 0% | 0.23438 | 150 | 150 | 0.14062 | 2.1959e-10 | 1.5615e-09 |  |  | A
R89 | RM1206 | Film | State of the Art | D55342H07B115ETW | 115000 | 1% | 100 | 80 | 0.005 | 6.25e-05 | 0.25 | 70 | 150 | 0% | 0.23438 | 150 | 150 | 0.14062 | 2.1959e-10 | 1.5615e-09 |  |  | A
R114 | RM1206 | Film | State of the Art | D55342H07B115ETW | 115000 | 1% | 100 | 80 | 0.005 | 6.25e-05 | 0.25 | 70 | 150 | 0% | 0.23438 | 150 | 150 | 0.14062 | 2.1959e-10 | 1.5615e-09 |  |  | A
R16 | RM1206 | Film | State of the Art | D55342H07B499DTW | 499 | 1% | 100 | 80 | 0.02 | 0.00025 | 0.25 | 70 | 150 | 0% | 0.23438 | 150 | 150 | 0.14062 | 8.097e-07 | 5.7579e-06 |  |  | A
R41 | RM1206 | Film | State of the Art | D55342H07B499DTW | 499 | 1% | 100 | 80 | 0.02 | 0.00025 | 0.25 | 70 | 150 | 0% | 0.23438 | 150 | 150 | 0.14062 | 8.097e-07 | 5.7579e-06 |  |  | A
R66 | RM1206 | Film | State of the Art | D55342H07B499DTW | 499 | 1% | 100 | 80 | 0.02 | 0.00025 | 0.25 | 70 | 150 | 0% | 0.23438 | 150 | 150 | 0.14062 | 8.097e-07 | 5.7579e-06 |  |  | A
R91 | RM1206 | Film | State of the Art | D55342H07B499DTW | 499 | 1% | 100 | 80 | 0.02 | 0.00025 | 0.25 | 70 | 150 | 0% | 0.23438 | 150 | 150 | 0.14062 | 8.097e-07 | 5.7579e-06 |  |  | A
R116 | RM1206 | Film | State of the Art | D55342H07B499DTW | 499 | 1% | 100 | 80 | 0.02 | 0.00025 | 0.25 | 70 | 150 | 0% | 0.23438 | 150 | 150 | 0.14062 | 8.097e-07 | 5.7579e-06 |  |  | A
R135 | RM1206 | Film | State of the Art | D55342H07B499DTW | 499 | 1% | 100 | 80 | 0.02 | 0.00025 | 0.25 | 70 | 150 | 0% | 0.23438 | 150 | 150 | 0.14062 | 8.097e-07 | 5.7579e-06 |  |  | A
R1 | RM2208 | Film | State of the Art | M55342K05B2E00TW | 2000 | 1% | 175 | 140 | 4.47 | 0.031929 | 0.25 | 70 | 150 | 0% | 0.23438 | 150 | 150 | 0.14062 | 0.010091 | 0.071761 |  |  | A
R2 | RM2208 | Film | State of the Art | M55342K05B2E00TW | 2000 | 1% | 175 | 140 | 4.47 | 0.031929 | 0.25 | 70 | 150 | 0% | 0.23438 | 150 | 150 | 0.14062 | 0.010091 | 0.071761 |  |  | A
R3 | RM2208 | Film | State of the Art | M55342K05B2E00TW | 2000 | 1% | 175 | 140 | 4.47 | 0.031929 | 0.25 | 70 | 150 | 0% | 0.23438 | 150 | 150 | 0.14062 | 0.010091 | 0.071761 |  |  | A
R11 | RM2208 | Film | State of the Art | M55342K05B2E00TW | 2000 | 1% | 175 | 140 | 4.47 | 0.031929 | 0.25 | 70 | 150 | 0% | 0.23438 | 150 | 150 | 0.14062 | 0.010091 | 0.071761 |  |  | A
R26 | RM2208 | Film | State of the Art | M55342K05B2E00TW | 2000 | 1% | 175 | 140 | 4.47 | 0.031929 | 0.25 | 70 | 150 | 0% | 0.23438 | 150 | 150 | 0.14062 | 0.010091 | 0.071761 |  |  | A
R27 | RM2208 | Film | State of the Art | M55342K05B2E00TW | 2000 | 1% | 175 | 140 | 4.47 | 0.031929 | 0.25 | 70 | 150 | 0% | 0.23438 | 150 | 150 | 0.14062 | 0.010091 | 0.071761 |  |  | A
R28 | RM2208 | Film | State of the Art | M55342K05B2E00TW | 2000 | 1% | 175 | 140 | 4.47 | 0.031929 | 0.25 | 70 | 150 | 0% | 0.23438 | 150 | 150 | 0.14062 | 0.010091 | 0.071761 |  |  | A
R36 | RM2208 | Film | State of the Art | M55342K05B2E00TW | 2000 | 1% | 175 | 140 | 4.47 | 0.031929 | 0.25 | 70 | 150 | 0% | 0.23438 | 150 | 150 | 0.14062 | 0.010091 | 0.071761 |  |  | A
R51 | RM2208 | Film | State of the Art | M55342K05B2E00TW | 2000 | 1% | 175 | 140 | 4.47 | 0.031929 | 0.25 | 70 | 150 | 0% | 0.23438 | 150 | 150 | 0.14062 | 0.010091 | 0.071761 |  |  | A
R52 | RM2208 | Film | State of the Art | M55342K05B2E00TW | 2000 | 1% | 175 | 140 | 4.47 | 0.031929 | 0.25 | 70 | 150 | 0% | 0.23438 | 150 | 150 | 0.14062 | 0.010091 | 0.071761 |  |  | A
R53 | RM2208 | Film | State of the Art | M55342K05B2E00TW | 2000 | 1% | 175 | 140 | 4.47 | 0.031929 | 0.25 | 70 | 150 | 0% | 0.23438 | 150 | 150 | 0.14062 | 0.010091 | 0.071761 |  |  | A
R61 | RM2208 | Film | State of the Art | M55342K05B2E00TW | 2000 | 1% | 175 | 140 | 4.47 | 0.031929 | 0.25 | 70 | 150 | 0% | 0.23438 | 150 | 150 | 0.14062 | 0.010091 | 0.071761 |  |  | A
R76 | RM2208 | Film | State of the Art | M55342K05B2E00TW | 2000 | 1% | 175 | 140 | 4.47 | 0.031929 | 0.25 | 70 | 150 | 0% | 0.23438 | 150 | 150 | 0.14062 | 0.010091 | 0.071761 |  |  | A
R77 | RM2208 | Film | State of the Art | M55342K05B2E00TW | 2000 | 1% | 175 | 140 | 4.47 | 0.031929 | 0.25 | 70 | 150 | 0% | 0.23438 | 150 | 150 | 0.14062 | 0.010091 | 0.071761 |  |  | A
R78 | RM2208 | Film | State of the Art | M55342K05B2E00TW | 2000 | 1% | 175 | 140 | 4.47 | 0.031929 | 0.25 | 70 | 150 | 0% | 0.23438 | 150 | 150 | 0.14062 | 0.010091 | 0.071761 |  |  | A
R86 | RM2208 | Film | State of the Art | M55342K05B2E00TW | 2000 | 1% | 175 | 140 | 4.47 | 0.031929 | 0.25 | 70 | 150 | 0% | 0.23438 | 150 | 150 | 0.14062 | 0.010091 | 0.071761 |  |  | A
R101 | RM2208 | Film | State of the Art | M55342K05B2E00TW | 2000 | 1% | 175 | 140 | 4.47 | 0.031929 | 0.25 | 70 | 150 | 0% | 0.23438 | 150 | 150 | 0.14062 | 0.010091 | 0.071761 |  |  | A
R102 | RM2208 | Film | State of the Art | M55342K05B2E00TW | 2000 | 1% | 175 | 140 | 4.47 | 0.031929 | 0.25 | 70 | 150 | 0% | 0.23438 | 150 | 150 | 0.14062 | 0.010091 | 0.071761 |  |  | A
R103 | RM2208 | Film | State of the Art | M55342K05B2E00TW | 2000 | 1% | 175 | 140 | 4.47 | 0.031929 | 0.25 | 70 | 150 | 0% | 0.23438 | 150 | 150 | 0.14062 | 0.010091 | 0.071761 |  |  | A
R111 | RM2208 | Film | State of the Art | M55342K05B2E00TW | 2000 | 1% | 175 | 140 | 4.47 | 0.031929 | 0.25 | 70 | 150 | 0% | 0.23438 | 150 | 150 | 0.14062 | 0.010091 | 0.071761 |  |  | A
R9 | M55342K05B2F00TW | Thck Film | State of the Art | M55342K05B2F00TW | 2000000 | 5% | 175 | 140 | 87 | 0.62143 | 0.225 | 70 | 150 | 0% | 0.21094 | 150 | 150 | 0.12656 | 0.0039837 | 0.031476 |  |  | A
R17 | M55342K05B2F00TW | Thck Film | State of the Art | M55342K05B2F00TW | 2000000 | 5% | 175 | 140 | 87 | 0.62143 | 0.225 | 70 | 150 | 0% | 0.21094 | 150 | 150 | 0.12656 | 0.0039837 | 0.031476 |  |  | A
R19 | M55342K05B2F00TW | Thck Film | State of the Art | M55342K05B2F00TW | 2000000 | 5% | 175 | 140 | 87 | 0.62143 | 0.225 | 70 | 150 | 0% | 0.21094 | 150 | 150 | 0.12656 | 0.0039837 | 0.031476 |  |  | A
R34 | M55342K05B2F00TW | Thck Film | State of the Art | M55342K05B2F00TW | 2000000 | 5% | 175 | 140 | 87 | 0.62143 | 0.225 | 70 | 150 | 0% | 0.21094 | 150 | 150 | 0.12656 | 0.0039837 | 0.031476 |  |  | A
R42 | M55342K05B2F00TW | Thck Film | State of the Art | M55342K05B2F00TW | 2000000 | 5% | 175 | 140 | 87 | 0.62143 | 0.225 | 70 | 150 | 0% | 0.21094 | 150 | 150 | 0.12656 | 0.0039837 | 0.031476 |  |  | A
R44 | M55342K05B2F00TW | Thck Film | State of the Art | M55342K05B2F00TW | 2000000 | 5% | 175 | 140 | 87 | 0.62143 | 0.225 | 70 | 150 | 0% | 0.21094 | 150 | 150 | 0.12656 | 0.0039837 | 0.031476 |  |  | A
R59 | M55342K05B2F00TW | Thck Film | State of the Art | M55342K05B2F00TW | 2000000 | 5% | 175 | 140 | 87 | 0.62143 | 0.225 | 70 | 150 | 0% | 0.21094 | 150 | 150 | 0.12656 | 0.0039837 | 0.031476 |  |  | A
R67 | M55342K05B2F00TW | Thck Film | State of the Art | M55342K05B2F00TW | 2000000 | 5% | 175 | 140 | 87 | 0.62143 | 0.225 | 70 | 150 | 0% | 0.21094 | 150 | 150 | 0.12656 | 0.0039837 | 0.031476 |  |  | A
R69 | M55342K05B2F00TW | Thck Film | State of the Art | M55342K05B2F00TW | 2000000 | 5% | 175 | 140 | 87 | 0.62143 | 0.225 | 70 | 150 | 0% | 0.21094 | 150 | 150 | 0.12656 | 0.0039837 | 0.031476 |  |  | A
R84 | M55342K05B2F00TW | Thck Film | State of the Art | M55342K05B2F00TW | 2000000 | 5% | 175 | 140 | 87 | 0.62143 | 0.225 | 70 | 150 | 0% | 0.21094 | 150 | 150 | 0.12656 | 0.0039837 | 0.031476 |  |  | A
R92 | M55342K05B2F00TW | Thck Film | State of the Art | M55342K05B2F00TW | 2000000 | 5% | 175 | 140 | 87 | 0.62143 | 0.225 | 70 | 150 | 0% | 0.21094 | 150 | 150 | 0.12656 | 0.0039837 | 0.031476 |  |  | A
R94 | M55342K05B2F00TW | Thck Film | State of the Art | M55342K05B2F00TW | 2000000 | 5% | 175 | 140 | 87 | 0.62143 | 0.225 | 70 | 150 | 0% | 0.21094 | 150 | 150 | 0.12656 | 0.0039837 | 0.031476 |  |  | A
R109 | M55342K05B2F00TW | Thck Film | State of the Art | M55342K05B2F00TW | 2000000 | 5% | 175 | 140 | 87 | 0.62143 | 0.225 | 70 | 150 | 0% | 0.21094 | 150 | 150 | 0.12656 | 0.0039837 | 0.031476 |  |  | A
R117 | M55342K05B2F00TW | Thck Film | State of the Art | M55342K05B2F00TW | 2000000 | 5% | 175 | 140 | 87 | 0.62143 | 0.225 | 70 | 150 | 0% | 0.21094 | 150 | 150 | 0.12656 | 0.0039837 | 0.031476 |  |  | A
R119 | M55342K05B2F00TW | Thck Film | State of the Art | M55342K05B2F00TW | 2000000 | 5% | 175 | 140 | 87 | 0.62143 | 0.225 | 70 | 150 | 0% | 0.21094 | 150 | 150 | 0.12656 | 0.0039837 | 0.031476 |  |  | A
R12 | M55342K05B2F00TW | Thck Film | State of the Art | M55342K05B10F0TW | 10000000 | 5% | 175 | 140 | 80 | 0.57143 | 0.25 | 70 | 150 | 0% | 0.23438 | 150 | 150 | 0.14062 | 0.00067368 | 0.0047906 |  |  | A
R37 | M55342K05B2F00TW | Thck Film | State of the Art | M55342K05B10F0TW | 10000000 | 5% | 175 | 140 | 80 | 0.57143 | 0.25 | 70 | 150 | 0% | 0.23438 | 150 | 150 | 0.14062 | 0.00067368 | 0.0047906 |  |  | A
R62 | M55342K05B2F00TW | Thck Film | State of the Art | M55342K05B10F0TW | 10000000 | 5% | 175 | 140 | 80 | 0.57143 | 0.25 | 70 | 150 | 0% | 0.23438 | 150 | 150 | 0.14062 | 0.00067368 | 0.0047906 |  |  | A
R87 | M55342K05B2F00TW | Thck Film | State of the Art | M55342K05B10F0TW | 10000000 | 5% | 175 | 140 | 80 | 0.57143 | 0.25 | 70 | 150 | 0% | 0.23438 | 150 | 150 | 0.14062 | 0.00067368 | 0.0047906 |  |  | A
R112 | M55342K05B2F00TW | Thck Film | State of the Art | M55342K05B10F0TW | 10000000 | 5% | 175 | 140 | 80 | 0.57143 | 0.25 | 70 | 150 | 0% | 0.23438 | 150 | 150 | 0.14062 | 0.00067368 | 0.0047906 |  |  | A
R7 | M55342K05B2F00TW | Thck Film | State of the Art | M55342K05B10F0TW | 10000000 | 5% | 175 | 140 | 90 | 0.64286 | 0.25 | 70 | 150 | 0% | 0.23438 | 150 | 150 | 0.14062 | 0.00085263 | 0.0060632 |  |  | A
R178 | M55342K05B2F00TW | Thck Film | State of the Art | M55342K05B10F0TW | 10000000 | 5% | 175 | 140 | 90 | 0.64286 | 0.25 | 70 | 150 | 0% | 0.23438 | 150 | 150 | 0.14062 | 0.00085263 | 0.0060632 |  |  | A
R32 | M55342K05B2F00TW | Thck Film | State of the Art | M55342K05B10F0TW | 10000000 | 5% | 175 | 140 | 90 | 0.64286 | 0.25 | 70 | 150 | 0% | 0.23438 | 150 | 150 | 0.14062 | 0.00085263 | 0.0060632 |  |  | A
R180 | M55342K05B2F00TW | Thck Film | State of the Art | M55342K05B10F0TW | 10000000 | 5% | 175 | 140 | 90 | 0.64286 | 0.25 | 70 | 150 | 0% | 0.23438 | 150 | 150 | 0.14062 | 0.00085263 | 0.0060632 |  |  | A
R57 | M55342K05B2F00TW | Thck Film | State of the Art | M55342K05B10F0TW | 10000000 | 5% | 175 | 140 | 90 | 0.64286 | 0.25 | 70 | 150 | 0% | 0.23438 | 150 | 150 | 0.14062 | 0.00085263 | 0.0060632 |  |  | A
R181 | M55342K05B2F00TW | Thck Film | State of the Art | M55342K05B10F0TW | 10000000 | 5% | 175 | 140 | 90 | 0.64286 | 0.25 | 70 | 150 | 0% | 0.23438 | 150 | 150 | 0.14062 | 0.00085263 | 0.0060632 |  |  | A
R82 | M55342K05B2F00TW | Thck Film | State of the Art | M55342K05B10F0TW | 10000000 | 5% | 175 | 140 | 90 | 0.64286 | 0.25 | 70 | 150 | 0% | 0.23438 | 150 | 150 | 0.14062 | 0.00085263 | 0.0060632 |  |  | A
R182 | M55342K05B2F00TW | Thck Film | State of the Art | M55342K05B10F0TW | 10000000 | 5% | 175 | 140 | 90 | 0.64286 | 0.25 | 70 | 150 | 0% | 0.23438 | 150 | 150 | 0.14062 | 0.00085263 | 0.0060632 |  |  | A
R107 | M55342K05B2F00TW | Thck Film | State of the Art | M55342K05B10F0TW | 10000000 | 5% | 175 | 140 | 90 | 0.64286 | 0.25 | 70 | 150 | 0% | 0.23438 | 150 | 150 | 0.14062 | 0.00085263 | 0.0060632 |  |  | A
R183 | M55342K05B2F00TW | Thck Film | State of the Art | M55342K05B10F0TW | 10000000 | 5% | 175 | 140 | 90 | 0.64286 | 0.25 | 70 | 150 | 0% | 0.23438 | 150 | 150 | 0.14062 | 0.00085263 | 0.0060632 |  |  | A
R23 | M55342K05B2F00TW | Thck Film | State of the Art | M55342K05B115ETW | 115000 | 5% | 175 | 140 | 5 | 0.035714 | 0.25 | 70 | 150 | 0% | 0.23438 | 150 | 150 | 0.14062 | 0.00022883 | 0.0016273 |  |  | A
R48 | M55342K05B2F00TW | Thck Film | State of the Art | M55342K05B115ETW | 115000 | 5% | 175 | 140 | 5 | 0.035714 | 0.25 | 70 | 150 | 0% | 0.23438 | 150 | 150 | 0.14062 | 0.00022883 | 0.0016273 |  |  | A
R73 | M55342K05B2F00TW | Thck Film | State of the Art | M55342K05B115ETW | 115000 | 5% | 175 | 140 | 5 | 0.035714 | 0.25 | 70 | 150 | 0% | 0.23438 | 150 | 150 | 0.14062 | 0.00022883 | 0.0016273 |  |  | A
R98 | M55342K05B2F00TW | Thck Film | State of the Art | M55342K05B115ETW | 115000 | 5% | 175 | 140 | 5 | 0.035714 | 0.25 | 70 | 150 | 0% | 0.23438 | 150 | 150 | 0.14062 | 0.00022883 | 0.0016273 |  |  | A
R123 | M55342K05B2F00TW | Thck Film | State of the Art | M55342K05B115ETW | 115000 | 5% | 175 | 140 | 5 | 0.035714 | 0.25 | 70 | 150 | 0% | 0.23438 | 150 | 150 | 0.14062 | 0.00022883 | 0.0016273 |  |  | A
R10 | RM2208 | Thck Film | State of the Art | M55342K05B7F50TW | 7500000 | 5% | 175 | 140 | 85 | 0.60714 | 0.25 | 70 | 150 | 0% | 0.23438 | 150 | 150 | 0.14062 | 0.001014 | 0.0072109 |  |  | A
R35 | RM2208 | Thck Film | State of the Art | M55342K05B7F50TW | 7500000 | 5% | 175 | 140 | 85 | 0.60714 | 0.25 | 70 | 150 | 0% | 0.23438 | 150 | 150 | 0.14062 | 0.001014 | 0.0072109 |  |  | A
R60 | RM2208 | Thck Film | State of the Art | M55342K05B7F50TW | 7500000 | 5% | 175 | 140 | 85 | 0.60714 | 0.25 | 70 | 150 | 0% | 0.23438 | 150 | 150 | 0.14062 | 0.001014 | 0.0072109 |  |  | A
R85 | RM2208 | Thck Film | State of the Art | M55342K05B7F50TW | 7500000 | 5% | 175 | 140 | 85 | 0.60714 | 0.25 | 70 | 150 | 0% | 0.23438 | 150 | 150 | 0.14062 | 0.001014 | 0.0072109 |  |  | A
R110 | RM2208 | Thck Film | State of the Art | M55342K05B7F50TW | 7500000 | 5% | 175 | 140 | 85 | 0.60714 | 0.25 | 70 | 150 | 0% | 0.23438 | 150 | 150 | 0.14062 | 0.001014 | 0.0072109 |  |  | A
R164 | RM1206 | FILM | State of the Art | D55342H07B1E00TW | 1000 | 1% | 100 | 80 | 5 | 0.0625 | 0.25 | 70 | 150 | 0% | 0.23438 | 150 | 150 | 0.14062 | 0.025253 | 0.17957 |  |  | A
R165 | RM1206 | FILM | State of the Art | D55342H07B1E00TW | 1000 | 1% | 100 | 80 | 5 | 0.0625 | 0.25 | 70 | 150 | 0% | 0.23438 | 150 | 150 | 0.14062 | 0.025253 | 0.17957 |  |  | A
R166 | RM1206 | FILM | State of the Art | D55342H07B1E00TW | 1000 | 1% | 100 | 80 | 5 | 0.0625 | 0.25 | 70 | 150 | 0% | 0.23438 | 150 | 150 | 0.14062 | 0.025253 | 0.17957 |  |  | A
R167 | RM1206 | FILM | State of the Art | D55342H07B1E00TW | 1000 | 1% | 100 | 80 | 5 | 0.0625 | 0.25 | 70 | 150 | 0% | 0.23438 | 150 | 150 | 0.14062 | 0.025253 | 0.17957 |  |  | A
R168 | RM1206 | FILM | State of the Art | D55342H07B1E00TW | 1000 | 1% | 100 | 80 | 5 | 0.0625 | 0.25 | 70 | 150 | 0% | 0.23438 | 150 | 150 | 0.14062 | 0.025253 | 0.17957 |  |  | A
R169 | RM1206 | FILM | State of the Art | D55342H07B1E00TW | 1000 | 1% | 100 | 80 | 5 | 0.0625 | 0.25 | 70 | 150 | 0% | 0.23438 | 150 | 150 | 0.14062 | 0.025253 | 0.17957 |  |  | A
R170 | RM1206 | FILM | State of the Art | D55342H07B1E00TW | 1000 | 1% | 100 | 80 | 5 | 0.0625 | 0.25 | 70 | 150 | 0% | 0.23438 | 150 | 150 | 0.14062 | 0.025253 | 0.17957 |  |  | A
R188 | RM0705 | Thick Film | State of the Art | M55342K06B20E0TW | 20000 | 1% | 50 | 40 | 7 | 0.175 | 0.25 | 70 | 150 | 0% | 0.23438 | 150 | 150 | 0.14062 | 0.0024747 | 0.017598 |  |  | A
R189 | RM0705 | Thick Film | State of the Art | M55342K06B20E0TW | 20000 | 1% | 50 | 40 | 7 | 0.175 | 0.25 | 70 | 150 | 0% | 0.23438 | 150 | 150 | 0.14062 | 0.0024747 | 0.017598 |  |  | A
R190 | RM0705 | Thick Film | State of the Art | M55342K06B20E0TW | 20000 | 1% | 50 | 40 | 7 | 0.175 | 0.25 | 70 | 150 | 0% | 0.23438 | 150 | 150 | 0.14062 | 0.0024747 | 0.017598 |  |  | A
R191 | RM0705 | Thick Film | State of the Art | M55342K06B20E0TW | 20000 | 1% | 50 | 40 | 7 | 0.175 | 0.25 | 70 | 150 | 0% | 0.23438 | 150 | 150 | 0.14062 | 0.0024747 | 0.017598 |  |  | A
R192 | RM0705 | Thick Film | State of the Art | M55342K06B20E0TW | 20000 | 1% | 50 | 40 | 7 | 0.175 | 0.25 | 70 | 150 | 0% | 0.23438 | 150 | 150 | 0.14062 | 0.0024747 | 0.017598 |  |  | A
R193 | RM0705 | Thick Film | State of the Art | M55342K06B20E0TW | 20000 | 1% | 50 | 40 | 7 | 0.175 | 0.25 | 70 | 150 | 0% | 0.23438 | 150 | 150 | 0.14062 | 0.0024747 | 0.017598 |  |  | A
R18 | RM1206 | ZERO OHMS | State of the Art | M32159B07T | 0 |  | 0 | 0 | 0 | 0 | 0 | 0 | 0 | 0% | 0 | 0 | 0 | 0 | 0 | 0 |  |  | A
R43 | RM1206 | ZERO OHMS | State of the Art | M32159B07T | 0 |  | 0 | 0 | 0 | 0 | 0 | 0 | 0 | 0% | 0 | 0 | 0 | 0 | 0 | 0 |  |  | A
R68 | RM1206 | ZERO OHMS | State of the Art | M32159B07T | 0 |  | 0 | 0 | 0 | 0 | 0 | 0 | 0 | 0% | 0 | 0 | 0 | 0 | 0 | 0 |  |  | A
R93 | RM1206 | ZERO OHMS | State of the Art | M32159B07T | 0 |  | 0 | 0 | 0 | 0 | 0 | 0 | 0 | 0% | 0 | 0 | 0 | 0 | 0 | 0 |  |  | A
R118 | RM1206 | ZERO OHMS | State of the Art | M32159B07T | 0 |  | 0 | 0 | 0 | 0 | 0 | 0 | 0 | 0% | 0 | 0 | 0 | 0 | 0 | 0 |  |  | A
R137 | RM1206 | ZERO OHMS | State of the Art | M32159B07T | 0 |  | 0 | 0 | 0 | 0 | 0 | 0 | 0 | 0% | 0 | 0 | 0 | 0 | 0 | 0 |  |  | A
Notes: | DFP16 Resistor Packages have both individual element power ratings (Film, Element) and a total package power ratings (Film, Network). | [19 empty] | Template: E3
The total package power = the sum of the individual resistor powers in the package.
Many cells in this spreadsheet contain alternate data arising from different packaging or subpart specifications [such as leaded or leadless surface mount packages].
Many ratings are temperature dependant and the cell equations will adjust the ratings based upon the Thermal Control Surface Test Temperature in the upper left corner of the spreadsheet.
Thus, these spreadsheets and cell notes must be view on a computer to ascertain the correct part data for your application.
For bug reports or corrections to this template, please contact either Jeffery.Nunes@jpl.nasa.gov or your reliability representative.
Note on G4: Contributors include: Richard Fettig Jeffery Nunes
Note on S8: Partial Pressure Environments: If the equipment will be powered only in vacuum or in 1 atmosphere, then enter "no"; If the equipment will be powered in a partial pressure (near a critical pressure) such as during a launch or descent, then select "yes". The dielectric withstanding voltage ratings are dependant upon this condition. Equations dependent upon this condition check the value of this variable.

## R-data
Electronics Parts Stress Worksheet - Resistors
Project: |  | MER, SIM, MSL |  |  |  | Analyst: |  |  | Jeffery Nunes, Richard Fettig | [8 empty] | Thermal Control Surface |  |  | 70 | °C, maximum
Subsystem: | [5 empty] | Analysis & Rev. No.: | [11 empty] | Test Temperatures: |  |  | -55 | °C, minimum
Assembly: | [5 empty] | Derating Guideline: |  |  | JPL D-8545, Rev E | [8 empty] | Part Case Temperatures: |  |  | 90 | °C, maximum
Subassembly: | [5 empty] | Schematic Title: | [14 empty] | -55 | °C, minimum
Cog. Eng.: | [5 empty] | Schematic & Rev. No.: | [11 empty] | Powered in Partial Pressure: |  |  | Sel.
Ref. | [6 empty] | Working Voltage |  |  |  | Power Dissipation
Desig./ | [7 empty] | (1) | (2) | (2)/(1) | Pd Rated |  |  |  |  | Pd Derated |  | (4) | (5) | (5)/(4) | Oper
Circuit |  |  |  | Mil-Spec | Nom. | MFG | Rated | Derated | Actual | Stress | Abs | Temp @ | Temp | Pd % @ | @ Max | Temp @ | Temp | @ Max | Actual | Stress | Freq
Symbol | Part | Res. |  | or | Res. | Tol. | Max | Max | Max | Ratio | Max | Pd Max | Max | Temp Max | Temp | Pd Max | @ Pd=0 | Temp | Max | Ratio | (Dc, Sine, | Comments/
Number | Type | Element | Vendor | JPL Spec | (ohms) | (%) | (V) | (V) | (V) | 1 | (W) | (°C) | (°C) | (%) | (W) | (°C) | (°C) | (W) | (W) | 1 | Pulse) | Remarks | A/U
[8 empty] | . |  | . |  |  |  |  | . |  |  | . | . | . |  |  | .
| RBR52 | Wirewound | QPL | MIL-R-39005/1E |  |  | . | . |  | . | 0.5 | 125 | 145 | 0% | 0.5 | 125 | 137 | 0.3 | . | . |  |  | .
| RBR54 | Wirewound | QPL | MIL-R-39005/3E |  |  | . | . |  | . | 0.25 | 125 | 145 | 0% | 0.25 | 125 | 137 | 0.15 | . | . |  |  | .
| RBR57 | Wirewound | QPL | MIL-R-39005/7C |  |  | . | . |  | . | 0.75 | 125 | 145 | 0% | 0.75 | 125 | 137 | 0.45 | . | . |  |  | .
| RBR71 | Wirewound | QPL | MIL-R-39005/6E |  |  | . | . |  | . | 0.125 | 125 | 145 | 0% | 0.125 | 125 | 137 | 0.075 | . | . |  |  | .
[8 empty] | . |  | . |  |  |  |  | . |  |  | . | . | . |  |  | .
| RCR05 | Comp | ABC | MIL-R-39008/4F |  |  | . | . |  | . | 0.125 | 70 | 130 | 0% | 0.083333 | 70 | 106 | 0.033333 | . | . |  |  | .
| RCR07 | Comp | ABC | MIL-R-39008/1F |  |  | . | . |  | . | 0.25 | 70 | 130 | 0% | 0.16667 | 70 | 106 | 0.066667 | . | . |  |  | .
| RCR20 | Comp | ABC | MIL-R-39008/2F |  |  | . | . |  | . | 0.5 | 70 | 130 | 0% | 0.33333 | 70 | 106 | 0.13333 | . | . |  |  | .
| RCR32 | Comp | ABC | MIL-R-39008/3D |  |  | . | . |  | . | 1 | 70 | 130 | 0% | 0.66667 | 70 | 106 | 0.26667 | . | . |  |  | .
| RCR42 | Comp | ABC | MIL-R-39008/5B |  |  | . | . |  | . | 2 | 70 | 130 | 0% | 1.3333 | 70 | 106 | 0.53333 | . | . |  |  | .
[8 empty] | . |  | . |  |  |  |  | . |  |  | . | . | . |  |  | .
| RER40 | Wirewound | QPL | MIL-R-39009/2B |  | 1% | . | . |  | . | 5 | 25 | 250 | 10% | 3.7 | 25 | 160 | 1.5556 | . | . |  |  | .
| RER45 | Wirewound | QPL | MIL-R-39009/2B |  | 1% | . | . |  | . | 10 | 25 | 250 | 10% | 7.4 | 25 | 160 | 3.1111 | . | . |  |  | .
| RER50 | Wirewound | QPL | MIL-R-39009/2B |  | 1% | . | . |  | . | 20 | 25 | 250 | 10% | 14.8 | 25 | 160 | 6.2222 | . | . |  |  | .
| RER55 | Wirewound | QPL | MIL-R-39009/2B |  | 1% | . | . |  | . | 30 | 25 | 250 | 10% | 22.2 | 25 | 160 | 9.3333 | . | . |  |  | .
| RER60 | Wirewound | QPL | MIL-R-39009/1C |  | 1% | . | . |  | . | 5 | 25 | 250 | 10% | 3.7 | 25 | 160 | 1.5556 | . | . |  |  | .
| RER65 | Wirewound | QPL | MIL-R-39009/1C |  | 1% | . | . |  | . | 10 | 25 | 250 | 10% | 7.4 | 25 | 160 | 3.1111 | . | . |  |  | .
| RER70 | Wirewound | QPL | MIL-R-39009/1C |  | 1% | . | . |  | . | 20 | 25 | 250 | 10% | 14.8 | 25 | 160 | 6.2222 | . | . |  |  | .
| RER75 | Wirewound | QPL | MIL-R-39009/1C |  | 1% | . | . |  | . | 30 | 25 | 250 | 10% | 22.2 | 25 | 160 | 9.3333 | . | . |  |  | .
[8 empty] | . |  | . |  |  |  |  | . |  |  | . | . | . |  |  | .
| RLR05 | Film, 100PPM | QPL | MIL-R-39017/5M |  |  | . | . |  | . | 0.125 | 70 | 150 | 0% | 0.09375 | 70 | 118 | 0.04375 | . | . |  |  | .
| RLR05 | Film, 350PPM | QPL | MIL-R-39017/5M |  |  | . | . |  | . | 0.125 | 70 | 125 | 0% | 0.079545 | 70 | 118 | 0.04375 | . | . |  |  | .
| RLR07 | Film, 100PPM | QPL | MIL-R-39017/1P |  |  | . | . |  | . | 0.25 | 70 | 150 | 0% | 0.1875 | 70 | 118 | 0.0875 | . | . |  |  | .
| RLR07 | Film, 350PPM | QPL | MIL-R-39017/1P |  |  | . | . |  | . | 0.25 | 70 | 125 | 0% | 0.15909 | 70 | 118 | 0.0875 | . | . |  |  | .
| RLR20 | Film, 100PPM | QPL | MIL-R-39017/2K |  |  | . | . |  | . | 0.5 | 70 | 150 | 0% | 0.375 | 70 | 118 | 0.175 | . | . |  |  | .
| RLR20 | Film, 350PPM | QPL | MIL-R-39017/2K |  |  | . | . |  | . | 0.5 | 70 | 125 | 0% | 0.31818 | 70 | 118 | 0.175 | . | . |  |  | .
| RLR32 | Film, 100PPM | QPL | MIL-R-39017/3H |  |  | . | . |  | . | 1 | 70 | 150 | 0% | 0.75 | 70 | 118 | 0.35 | . | . |  |  | .
| RLR32 | Film, 350PPM | QPL | MIL-R-39017/3H |  |  | . | . |  | . | 1 | 70 | 125 | 0% | 0.63636 | 70 | 118 | 0.35 | . | . |  |  | .
[10 empty] | . |  |  |  |  | . |  |  | . |  | . |  |  | .
| RM0502 | Film, Chip | QPL | MIL-R-55342/1J am2 |  |  | . | . |  | . | 0.05 | 70 | 150 | 0% | 0.0375 | 70 | 118 | 0.0175 | . | . |  |  | .
| RM0505 | Film, Chip | QPL | MIL-R-55342/2J am2 |  |  | . | . |  | . | 0.125 | 70 | 150 | 0% | 0.09375 | 70 | 118 | 0.04375 | . | . |  |  | .
| RM0705 | Film, Chip | QPL | MIL-R-55342/6G am2 |  |  | . | . |  | . | 0.15 | 70 | 150 | 0% | 0.1125 | 70 | 118 | 0.0525 | . | . |  |  | .
| RM1005 | Film, Chip | QPL | MIL-R-55342/3J am2 |  |  | . | . |  | . | 0.2 | 70 | 150 | 0% | 0.15 | 70 | 118 | 0.07 | . | . |  |  | .
| RM1206 | Film, Chip | QPL | MIL-R-55342/7E am2 |  |  | . | . |  | . | 0.25 | 70 | 150 | 0% | 0.1875 | 70 | 118 | 0.0875 | . | . |  |  | .
| RM1505 | Film, Chip | QPL | MIL-R-55342/4J am2 |  |  | . | . |  | . | 0.15 | 70 | 150 | 0% | 0.1125 | 70 | 118 | 0.0525 | . | . |  |  | .
| RM2010 | Film, Chip | QPL | MIL-R-55342/8E am2 |  |  | . | . |  | . | 0.8 | 70 | 150 | 0% | 0.6 | 70 | 118 | 0.28 | . | . |  |  | .
| RM2512 | Film, Chip | QPL | MIL-R-55342/9E am2 |  |  | . | . |  | . | 1 | 70 | 150 | 0% | 0.75 | 70 | 118 | 0.35 | . | . |  |  | .
[8 empty] | . |  | . |  |  |  |  | . |  |  | . | . | . |  |  | .
| RNC50 | Film | QPL | MIL-R-55182/7M |  |  | . | . |  | . | 0.05 | 125 | 175 | 0% | 0.05 | 125 | 155 | 0.03 | . | . |  |  | .
| RNC55 | Film | QPL | MIL-R-55182/1P |  |  | . | . |  | . | 0.1 | 125 | 175 | 0% | 0.1 | 125 | 155 | 0.06 | . | . |  |  | .
| RNC60 | Film | QPL | MIL-R-55182/1R |  |  | . | . |  | . | 0.125 | 125 | 175 | 0% | 0.125 | 125 | 155 | 0.075 | . | . |  |  | .
| RNC65 | Film | QPL | MIL-R-55182/5M |  |  | . | . |  | . | 0.25 | 125 | 175 | 0% | 0.25 | 125 | 155 | 0.15 | . | . |  |  | .
| RNC70 | Film | QPL | MIL-R-55182/6P |  |  | . | . |  | . | 0.5 | 125 | 175 | 0% | 0.5 | 125 | 155 | 0.3 | . | . |  |  | .
| RNC75 | Film | QPL | MIL-R-55182/10E |  |  | . | . |  | . | 1 | 125 | 175 | 0% | 1 | 125 | 155 | 0.6 | . | . |  |  | .
| RNC90 | Film | QPL | MIL-R-55182/9G |  |  | . | . |  | . | 0.3 | 125 | 175 | 0% | 0.3 | 125 | 155 | 0.18 | . | . |  |  | .
[8 empty] | . |  | . |  |  |  |  | . |  |  | . | . | . |  |  | .
| RWR71 | Wirewound | QPL | MIL-R-39007/5H |  |  | . | . |  | . | 5 | 25 | 250 | 10% | 3.7 | 25 | 160 | 1.5556 | . | . |  |  | .
| RWR74 | Wirewound | QPL | MIL-R-39007/6G |  |  | . | . |  | . | 5 | 25 | 250 | 10% | 3.7 | 25 | 160 | 1.5556 | . | . |  |  | .
| RWR78 | Wirewound | QPL | MIL-R-39007/7G |  |  | . | . |  | . | 5 | 25 | 250 | 10% | 3.7 | 25 | 160 | 1.5556 | . | . |  |  | .
| RWR80 | Wirewound | QPL | MIL-R-39007/8K |  |  | . | . |  | . | 2 | 25 | 250 | 10% | 1.48 | 25 | 160 | 0.62222 | . | . |  |  | .
| RWR81 | Wirewound | QPL | MIL-R-39007/9H |  |  | . | . |  | . | 1 | 25 | 250 | 10% | 0.74 | 25 | 160 | 0.31111 | . | . |  |  | .
| RWR82 | Wirewound | QPL | MIL-R-39007/12E |  |  | . | . |  | . | 1.5 | 25 | 250 | 10% | 1.11 | 25 | 160 | 0.46667 | . | . |  |  | .
| RWR89 | Wirewound | QPL | MIL-R-39007/11G |  |  | . | . |  | . | 3 | 25 | 250 | 10% | 2.22 | 25 | 160 | 0.93333 | . | . |  |  | .
[8 empty] | . |  | . |  |  |  |  | . |  |  | . | . | . |  |  | .
DFP14 A | RZ030 | Film, Element | Dal | ST 12063 |  | 1% | . | . |  | . | 0.05 | 70 | 125 | 0% | 0.031818 | 70 | 103 | 0.011818 | . | . |  | DFP14 A | .
DFP14 A | RZ030 | Film, Network | Dal | ST 12063 | -- |  |  | . | -- | . | 0.35 | 70 | 125 | 0% | 0.22273 | 70 | 103 | 0.082727 | ** | . |  | **Sum power in Pkg | .
DFP14 A | RZ030 | Film, Element | QPL | MIL-R-83401/03G |  |  | . | . |  | . | 0.05 | 70 | 125 | 0% | 0.031818 | 70 | 103 | 0.011818 | . | . |  | DFP14 A | .
DFP14 A | RZ030 | Film, Network | QPL | MIL-R-83401/03G | -- |  |  | . | -- | . | 0.35 | 70 | 125 | 0% | 0.22273 | 70 | 103 | 0.082727 | ** | . |  | **Sum power in Pkg | .
DFP14 B | RZ030 | Film, Element | QPL | MIL-R-83401/03G |  |  | . | . |  | . | 0.025 | 70 | 125 | 0% | 0.015909 | 70 | 103 | 0.0059091 | . | . |  | DFP14 B | .
DFP14 B | RZ030 | Film, Network | QPL | MIL-R-83401/03G | -- |  |  | . | -- | . | 0.325 | 70 | 125 | 0% | 0.20682 | 70 | 103 | 0.076818 | ** | . |  | **Sum power in Pkg | .
[8 empty] | . |  | . |  |  |  |  | . |  |  | . | . | . |  |  | .
DFP16 A | RZ100 | Film, Element | QPL | MIL-R-83401/10C |  |  | . | . |  | . | 0.05 | 70 | 125 | 0% | 0.031818 | 70 | 103 | 0.011818 | . | . |  | DFP16 A | .
DFP16 A | RZ100 | Film, Network | QPL | MIL-R-83401/10C | -- |  |  | . | -- | . | 0.4 | 70 | 125 | 0% | 0.25455 | 70 | 103 | 0.094545 | ** | . |  | **Sum power in Pkg | .
DFP16 B | RZ100 | Film, Element | QPL | MIL-R-83401/10C |  |  | . | . |  | . | 0.025 | 70 | 125 | 0% | 0.015909 | 70 | 103 | 0.0059091 | . | . |  | DFP16 B | .
DFP16 B | RZ100 | Film, Network | QPL | MIL-R-83401/10C | -- |  |  | . | -- | . | 0.375 | 70 | 125 | 0% | 0.23864 | 70 | 103 | 0.088636 | ** | . |  | **Sum power in Pkg | .
[8 empty] | . |  | . |  |  |  |  | . |  |  | . | . | . |  |  | .
Notes: | DFP16 Resistor Packages have both individual element power ratings (Film, Element) and a total package power ratings (Film, Network). | [20 empty] | Template: E3
The total package power = the sum of the individual resistor powers in the package.
Many cells in this spreadsheet contain alternate data arising from different packaging or subpart specifications [such as leaded or leadless surface mount packages].
Many ratings are temperature dependant and the cell equations will adjust the ratings based upon the Thermal Control Surface Test Temperature in the upper left corner of the spreadsheet.
Thus, these spreadsheets and cell notes must be view on a computer to ascertain the correct part data for your application.
For bug reports or corrections to this template, please contact either Jeffery.Nunes@jpl.nasa.gov or your reliability representative.
Note on B35: Heater circuits
Note on B36: Heater circuits
Note on B37: Heater circuits
Note on B38: Heater circuits
Note on E31: Mil-PRF-39009/2: Non-Inductively wire wound resistors.
Note on E32: Mil-PRF-39009/2: Non-Inductively wire wound resistors.
Note on E33: Mil-PRF-39009/2: Non-Inductively wire wound resistors.
Note on E34: Mil-PRF-39009/2: Non-Inductively wire wound resistors.
Note on E74: JPL ST 12063 Vmax=100 & Mil-R-83401/03E Vmax=50
Note on E75: JPL ST 12063 Vmax=100 & Mil-R-83401/03E Vmax=50
Note on E76: JPL ST 12063 Vmax=100 & Mil-R-83401/03E Vmax=50
Note on E77: JPL ST 12063 Vmax=100 & Mil-R-83401/03E Vmax=50
Note on E78: JPL ST 12063 Vmax=100 & Mil-R-83401/03E Vmax=50
Note on E79: JPL ST 12063 Vmax=100 & Mil-R-83401/03E Vmax=50
Note on E81: JPL ST 12064 & Mil-R-83401/10
Note on E82: JPL ST 12064 & Mil-R-83401/10
Note on E83: JPL ST 12064 & Mil-R-83401/10
Note on E84: JPL ST 12064 & Mil-R-83401/10
Note on F31: RER40: range 1 - 1650 ohms.
Note on F32: RER45: range 1 - 2800 ohms.
Note on F33: RER50: range 1 - 6040 ohms.
Note on F34: RER55: range 1 - 19600 ohms.
Note on F35: RER60: range 1 - 3320 ohms.
Note on F36: RER65: range 1 - 5620 ohms.
Note on F37: RER65: range 1 - 12100 ohms.
Note on F38: RER65: range 1 - 12100 ohms.
Note on F40: RLR05: range 2.7 - 1M ohms, 100ppm; 1.1M - 22M ohms, 350ppm.
Note on F41: RLR05: range 2.7 - 1M ohms, 100ppm; 1.1M - 22M ohms, 350ppm.
Note on F42: RLR07: range 1 - 10M ohms, 100ppm; 11M - 22M ohms, 350ppm.
Note on F43: RLR07: range 1 - 10M ohms, 100ppm; 11M - 22M ohms, 350ppm.
Note on F44: RLR20: range 1 - 3.01M ohms, 100ppm; 3.3M - 22M ohms, 350ppm.
Note on F45: RLR20: range 1 - 3.01M ohms, 100ppm; 3.3M - 22M ohms, 350ppm.
Note on F46: RLR32: range 1 - 32.7M ohms, 100ppm; 3M - 22M ohms, 350ppm.
Note on F47: RLR32: range 1 - 32.7M ohms, 100ppm; 3M - 22M ohms, 350ppm.
Note on F49: RM0502: range 1 - 22M ohms.
Note on F50: RM0505: range 1 - 22M ohms.
Note on F51: RM0705: range 1 - 22M ohms.
Note on F52: RM1005: range 1 - 22M ohms.
Note on F53: RM1206: range 1 - 22M ohms.
Note on F54: RM1505: range 1 - 22M ohms.
Note on F55: RM2101: range 1 - 22M ohms.
Note on F56: RM2512: range 1 - 22M ohms.
Note on F58: RNC50 range: 10 - 1M ohms.
Note on F59: RNC55 range: 10 - 2M ohms.
Note on F60: RNC60 range: 1 - 4.02M ohms.
Note on F61: RNC66 range: 1 - 8.06M ohms.
Note on F62: RNC70 range: 1 - 15M ohms.
Note on F63: RNC75 range: 10 - 10M ohms.
Note on F64: RNC90 range: 4.99 - 200k ohms.
Note on F66: RWR71 range: S & W: 0.499 - 16200 ohm, nonInductive-> N & Z: 0.499 - 8060 ohms.
Note on F67: RWR74 range: S & W: 0.499 - 12100 ohm, nonInductive-> N & Z: 0.499 - 6040 ohms.
Note on F68: RWR78 range: S & W: 0.499 - 12100 ohm, nonInductive-> N & Z: 0.499 - 6040 ohms.
Note on F69: RWR80 range: S & W: 0.1 - 3160 ohm, nonInductive-> N & Z: 0.1 - 1580ohms.
Note on F70: RWR81 range: S & W: 0.1 - 1000 ohm, nonInductive-> N & Z: 0.1 - 499ohms.
Note on F71: RWR82 range: S & W: 0.1 - 1300 ohm, nonInductive-> N & Z: 0.1 - 649 ohms.
Note on F72: RWR89 range: S & W: 0.1 - 4120 ohm, nonInductive-> N & Z: 0.1 - 2050ohms.
Note on G4: Contributors include: Richard Fettig Jeffery Nunes
Note on G20: Mil-PRF-39005E: Tol => A= +/- 0.05%, B= +/- 0.10%, F= +/- 1%, Q= +/- 0.02%, T= +/- 0.01%%.
Note on G21: Mil-PRF-39005E: Tol => A= +/- 0.05%, B= +/- 0.10%, F= +/- 1%, Q= +/- 0.02%, T= +/- 0.01%%.
Note on G22: Mil-PRF-39005E: Tol => A= +/- 0.05%, B= +/- 0.10%, F= +/- 1%, Q= +/- 0.02%, T= +/- 0.01%%.
Note on G23: Mil-PRF-39005E: Tol => A= +/- 0.05%, B= +/- 0.10%, F= +/- 1%, Q= +/- 0.02%, T= +/- 0.01%%.
Note on G25: Mil-R-39008C: Tol => J= +/- 5%, K= +/-10%.
Note on G26: Mil-R-39008C: Tol => J= +/- 5%, K= +/-10%.
Note on G27: Mil-R-39008C: Tol => J= +/- 5%, K= +/-10%.
Note on G28: Mil-R-39008C: Tol => J= +/- 5%, K= +/-10%.
Note on G29: Mil-R-39008C: Tol => J= +/- 5%, K= +/-10%.
Note on G31: Mil-PRF-39009: tolerance range = 1%.
Note on G32: Mil-PRF-39009: tolerance range = 1%.
Note on G33: Mil-PRF-39009: tolerance range = 1%.
Note on G34: Mil-PRF-39009: tolerance range = 1%.
Note on G35: Mil-PRF-39009: tolerance range = 1%.
Note on G36: Mil-PRF-39009: tolerance range = 1%.
Note on G37: Mil-PRF-39009: tolerance range = 1%.
Note on G38: Mil-PRF-39009: tolerance range = 1%.
Note on G40: RLR05 Tol, 2.7 - 1Mohm = 1 or 2%; 1.1Mohm - 22 Mohm = 2, 5, 10%.
Note on G41: RLR05 Tol, 2.7 - 1Mohm = 1 or 2%; 1.1Mohm - 22 Mohm = 2, 5, 10%.
Note on G42: RLR07 Tol, 1 - 10Mohm = 1 or 2%; 11Mohm - 22 Mohm = 2, 5, 10%.
Note on G43: RLR07 Tol, 1 - 10Mohm = 1 or 2%; 11Mohm - 22 Mohm = 2, 5, 10%.
Note on G44: RLR20 Tol, 1 - 3.01Mohm = 1 or 2%; 3.3Mohm - 22 Mohm = 2, 5, 10%.
Note on G45: RLR20 Tol, 1 - 3.01Mohm = 1 or 2%; 3.3Mohm - 22 Mohm = 2, 5, 10%.
Note on G46: RLR32 Tol: 1 - 2.7Mohm = 1 or 2%; 3Mohm - 22 Mohm = 2, 5, 10%.
Note on G47: RLR32 Tol: 1 - 2.7Mohm = 1 or 2%; 3Mohm - 22 Mohm = 2, 5, 10%.
Note on G49: RM0502 tolerances 55342H01 S00X0: X= A-C=0.1%; D-F = 1%; G,H&T=2%; J,K,L=5%; M,N,P=10%.
Note on G50: RM0505 tolerances 55342H02 S00X0: X= A-C=0.1%; D-F = 1%; G,H&T=2%; J,K,L=5%; M,N,P=10%.
Note on G51: RM0705 tolerances 55342H06 S00X0: X= A-C=0.1%; D-F = 1%; G,H&T=2%; J,K,L=5%; M,N,P=10%.
Note on G52: RM1005 tolerances 55342H03 S00X0: X= A-C=0.1%; D-F = 1%; G,H&T=2%; J,K,L=5%; M,N,P=10%.
Note on G53: 55342/7A tolerances: 0.1%, 1%, 2%, 5%, 10%.
Note on G54: 55342/4J tolerances: 0.1%, 1%, 2%, 5%, 10%.
Note on G55: 55342/8E tolerances: 0.1%, 1%, 2%, 5%, 10%.
Note on G56: 55342/9E tolerances: 0.1%, 1%, 2%, 5%, 10%.
Note on G58: 55182 tolerances: B = +/- 0.1%, D = +/- 0.5%, F = +/- 1.0%.
Note on G59: 55182 tolerances: B = +/- 0.1%, D = +/- 0.5%, F = +/- 1.0%.
Note on G60: 55182 tolerances: B = +/- 0.1%, D = +/- 0.5%, F = +/- 1.0%.
Note on G61: 55182 tolerances: B = +/- 0.1%, D = +/- 0.5%, F = +/- 1.0%.
Note on G62: 55182 tolerances: B = +/- 0.1%, D = +/- 0.5%, F = +/- 1.0%.
Note on G63: 55182 tolerances: B = +/- 0.1%, D = +/- 0.5%, F = +/- 1.0%.
Note on G64: 55182/9 tolerances: A = +/- 0.05%, B = +/- 0.1%, D = +/- 0.5%, F = +/- 1.0%, T = +/- 0.01%, V = +/- 0.005%.
Note on G66: 39007 tolerances: B = +/- 0.1%, D = +/- 0.5%, F = +/- 1.0%.
Note on G67: 39007 tolerances: B = +/- 0.1%, D = +/- 0.5%, F = +/- 1.0%.
Note on G68: 39007 tolerances: B = +/- 0.1%, D = +/- 0.5%, F = +/- 1.0%.
Note on G69: 39007 tolerances: B = +/- 0.1%, D = +/- 0.5%, F = +/- 1.0%.
Note on G70: 39007 tolerances: B = +/- 0.1%, D = +/- 0.5%, F = +/- 1.0%.
Note on G71: 39007 tolerances: B = +/- 0.1%, D = +/- 0.5%, F = +/- 1.0%.
Note on G72: 39007 tolerances: B = +/- 0.1%, D = +/- 0.5%, F = +/- 1.0%.
Note on G76: RZ030 tolerances: B = +/- 0.1%, D = +/- 0.5%, F = +/- 1.0%, G = +/- 2.0%, J = +/- 5.0%.
Note on G78: RZ030 tolerances: B = +/- 0.1%, D = +/- 0.5%, F = +/- 1.0%, G = +/- 2.0%, J = +/- 5.0%.
Note on G81: RZ100 tolerances: B = +/- 0.1%, D = +/- 0.5%, F = +/- 1.0%, G = +/- 2.0%, J = +/- 5.0%.
Note on G83: RZ100 tolerances: B = +/- 0.1%, D = +/- 0.5%, F = +/- 1.0%, G = +/- 2.0%, J = +/- 5.0%.
Note on H31: Mil-R-39009/2B: Dielectric withstanding Voltage = RER40, RER45, RER50: 1000rms @ 1 atmosphere, RER55: 2000rms @ 1 atmosphere; All RER: 500rms @ reduced pressure.
Note on H32: Mil-R-39009/2B: Dielectric withstanding Voltage = RER40, RER45, RER50: 1000rms @ 1 atmosphere, RER55: 2000rms @ 1 atmosphere; All RER: 500rms @ reduced pressure.
Note on H33: Mil-R-39009/2B: Dielectric withstanding Voltage = RER40, RER45, RER50: 1000rms @ 1 atmosphere, RER55: 2000rms @ 1 atmosphere; All RER: 500rms @ reduced pressure.
Note on H34: Mil-R-39009/2B: Dielectric withstanding Voltage = RER40, RER45, RER50: 1000rms @ 1 atmosphere, RER55: 2000rms @ 1 atmosphere; All RER: 500rms @ reduced pressure.
Note on H35: Mil-R-39009/1C: Dielectric withstanding Voltage = RER60, RER65, RER70: 1000rms @ 1 atmosphere, RER75: 2000rms @ 1 atmosphere; All RER: 500rms @ reduced pressure.
Note on H36: Mil-R-39009/1C: Dielectric withstanding Voltage = RER60, RER65, RER70: 1000rms @ 1 atmosphere, RER75: 2000rms @ 1 atmosphere; All RER: 500rms @ reduced pressure.
Note on H37: Mil-R-39009/1C: Dielectric withstanding Voltage = RER60, RER65, RER70: 1000rms @ 1 atmosphere, RER75: 2000rms @ 1 atmosphere; All RER: 500rms @ reduced pressure.
Note on H38: Mil-R-39009/1C: Dielectric withstanding Voltage = RER60, RER65, RER70: 1000rms @ 1 atmosphere, RER75: 2000rms @ 1 atmosphere; All RER: 500rms @ reduced pressure.
Note on H40: Mil-R-39017/5M: Continuous working voltage shall not exceed 200V.
Note on H41: Mil-R-39017/5M: Continuous working voltage shall not exceed 200V.
Note on H42: Mil-R-39017/1P: Continuous working voltage <= 250V.
Note on H43: Mil-R-39017/1P: Continuous working voltage <= 250V.
Note on H44: Mil-R-39017/2k: Continuous working voltage <= 350V.
Note on H45: Mil-R-39017/2k: Continuous working voltage <= 350V.
Note on H46: Mil-R-39017/3H: Continuous working voltage <= 500V.
Note on H47: Mil-R-39017/3H: Continuous working voltage <= 500V.
Note on H58: Mil-R-55182H: RNC 50,55,57,&60 tested @ 200V for reduced pressure. 75 & 77 tested @ 450V for reduced pressure. All others @ 300V reduced pressure.
Note on H59: Mil-R-55182H: RNC 50,55,57,&60 tested @ 200V for reduced pressure. 75 & 77 tested @ 450V for reduced pressure. All others @ 300V reduced pressure.
Note on H60: Mil-R-55182H: RNC 50,55,57,&60 tested @ 200V for reduced pressure. 75 & 77 tested @ 450V for reduced pressure. All others @ 300V reduced pressure.
Note on H61: Mil-R-55182H: RNC 50,55,57,&60 tested @ 200V for reduced pressure. 75 & 77 tested @ 450V for reduced pressure. All others @ 300V reduced pressure.
Note on H62: Mil-R-55182H: RNC 50,55,57,&60 tested @ 200V for reduced pressure. 75 & 77 tested @ 450V for reduced pressure. All others @ 300V reduced pressure.
Note on H63: Mil-R-55182H: RNC 50,55,57,&60 tested @ 200V for reduced pressure. 75 & 77 tested @ 450V for reduced pressure. All others @ 300V reduced pressure.
Note on H64: Mil-R-55182H: RNC 50,55,57,&60 tested @ 200V for reduced pressure. 75 & 77 tested @ 450V for reduced pressure. All others @ 300V reduced pressure.
Note on H66: Mil-R-39007/5H: Dielectric withstanding Voltage = 1000rms @ 1 atmosphere, 200rms @ reduced pressure.
Note on H67: Mil-R-39007/6G: Dielectric withstanding Voltage = 1000rms @ 1 atmosphere, 300rms @ reduced pressure.
Note on H68: Mil-R-39007/7G: Dielectric withstanding Voltage = 1000rms @ 1 atmosphere, 300rms @ reduced pressure.
Note on H69: Mil-R-39007/8K: Dielectric withstanding Voltage = 500rms @ 1 atmosphere, 100rms @ reduced pressure.
Note on H70: Mil-R-39007/9G: Dielectric withstanding Voltage = 500rms @ 1 atmosphere, 100rms @ reduced pressure.
Note on H71: Mil-R-39007/12: Dielectric withstanding Voltage = 500rms @ 1 atmosphere, 100rms @ reduced pressure.
Note on H72: Mil-R-39007/11H: Dielectric withstanding Voltage = 1000rms @ 1 atmosphere, 200rms @ reduced pressure.
Note on H76: 83401: Continuous working voltage <= 50V DC or AC RMS.
Note on H78: 83401: Continuous working voltage <= 50V DC or AC RMS.
Note on H81: 83401/10C: Continuous working voltage <= 50V DC or AC RMS.
Note on L31: RER40: Pd in air without chassis mounting = 3W; for chassis of 80sq.in Pd=5 W; semilog between.
Note on L32: RER45: Pd in air without chassis mounting = 6W; for chassis of 80sq.in Pd=10 W; semilog between.
Note on L33: RER50: Pd in air without chassis mounting = 8W; for chassis of 80sq.in Pd=20 W; semilog between.
Note on L34: RER55: Pd in air without chassis mounting = 10W; for chassis of 80sq.in Pd=30 W; semilog between.
Note on L35: /1B states the short term overload power = 2 X DC rated power. i.e. 10W for RER60
Note on L36: /1B states the short term overload power = 2 X DC rated power. i.e. 20W for RER65
Note on L49: RM0502 Power Rating M5534201: E & H Pdrated=10mW; K & M PDrated=20mW.
Note on L50: RM0505 Power Rating M5534202: H, E, & Y Pdrated=25mW; K & M PDrated=50mW.
Note on L51: RM0705 Power Rating M5534206: H & E Pdrated= 50mW; K & M PDrated=100mW.
Note on L52: RM1005 Power Rating M5534203: H & E Pdrated= 50mW; K & M PDrated=100mW.
Note on L53: 55342/7E: Pd rating = 125mW for H & E parts, 250mW for K & M parts.
Note on L54: 55342/4J: Pd rating = 100mW for H & E parts, 150mW for K & M parts.
Note on L55: 55342/8E: Pd rating = fiber boards: 400mW for H & E parts, 600mW for K & M parts; Ceramic boards: 400mW for H & E parts, 800mW for K & M parts.
Note on L56: 55342/8E: Pd rating = fiber boards: 500mW for H & E parts, 750mW for K & M parts; Ceramic boards: 500mW for H & E parts, 1000mW for K & M parts.
Note on L76: 83401/03E: Pd rating = Schematic A: 50mW /element& 350mW /network; Schematic B: 25mW /element& 325mW /network; Schematic J: 15mW /element& 350mW /network.
Note on L77: 83401/03E: Pd rating = Schematic A: 50mW /element& 350mW /network; Schematic B: 25mW /element& 325mW /network; Schematic J: 15mW /element& 350mW /network.
Note on L78: 83401/03E: Pd rating = Schematic A: 50mW /element& 350mW /network; Schematic B: 25mW /element& 325mW /network; Schematic J: 15mW /element& 350mW /network.
Note on L79: 83401/03E: Pd rating = Schematic A: 50mW /element& 350mW /network; Schematic B: 25mW /element& 325mW /network; Schematic J: 15mW /element& 350mW /network.
Note on L81: 83401/10C: Pd rating = Schematic A: 50mW /element& 400mW /network; Schematic B: 25mW /element& 375mW /network; Schematic J: 15mW /element& 420mW /network.
Note on L82: 83401/10C: Pd rating = Schematic A: 50mW /element& 400mW /network; Schematic B: 25mW /element& 375mW /network; Schematic J: 15mW /element& 420mW /network.
Note on L83: 83401/10C: Pd rating = Schematic A: 50mW /element& 400mW /network; Schematic B: 25mW /element& 375mW /network; Schematic J: 15mW /element& 420mW /network.
Note on L84: 83401/10C: Pd rating = Schematic A: 50mW /element& 400mW /network; Schematic B: 25mW /element& 375mW /network; Schematic J: 15mW /element& 420mW /network.
Note on S8: Partial Pressure Environments: If the equipment will be powered only in vacuum or in 1 atmosphere, then enter "no"; If the equipment will be powered in a partial pressure (near a critical pressure) such as during a launch or descent, then select "yes". The dielectric withstanding voltage ratings are dependant upon this condition. Equations dependent upon this condition check the value of this variable.