## ReadMe
Electronic Part Stress Analysis - Zener Worksheet & Database.
This template contains worksheets and pre-entered data for selected components to perform electronics parts stress analysis for Zener Diodes. This template is compatible with JPL Reliability Analysis Guidelines (JPL D-5703) for performing Electronic Parts Stress Analysis for flight projects & the JPL Parts Derating Guidelines (JPL D-8545). This template is not a substitute for the requirements, but instead a supplement to facilitate the completion of the parts stress analysis. This file does not and cannot replace 5703 or 8545. Please refer to D-5703 & D-8545 for additional instructions on Parts Stress Analysis.
Before starting, get the current template using this link (look for the EPSA link on the table of contents page):
Link: http://rel.jpl.nasa.gov
Quick Start Instructions
Read Section 1 below for the general procedures for using this file. Refer to Section 2 below for the detailed descriptions of the template and the worksheets. Check the "ChangeLog" in section 4 below to see how the template has changed and what you may need to do differently. Read the "Instructions" worksheet for the detailed instructions on how to fill out each worksheet. It is strongly recommended to read the complete instructions before starting.
The outline for usage is the following:
1- | Enter the appropriate information in all the green boxes on the "Zener-Worksheet" tab.
2- | Check library in the "Zener-Data" tab. If you find the parts you are using, copy any components you may need into the "Zener-Worksheet". Otherwise, obtain the procurement spec for your components and enter your own data.
3- | Follow the instructions in the "Instructions" tab.
4- | Attach relevant documents use to generate this analysis to the final report (schematics, parts lists, printouts of spice, etc.)
For more information, read the additional sections in this "ReadMe" tab, below. (Click hyperlinks to transfer to that section.)
Section 1: Outline of general procedures for using this file.
Section 2: Description of the contents and purpose of the worksheets in this file to provide a general overview.
Section 3: Data entry procedures for the Database.
Section 4: Change Log for template.
Section 5: Contact information for this template
Section 1 - General Procedures
How to use these files:
1 | It is recommended to keep this excel file intact instead of deleting or moving worksheets out of this file.
2 | Rename the generic file to a name appropriate for the analysis.
3 | Use the "Zener-worksheet" as the work area.
4 | Enter the project specific information in the header area.
5 | Check "Zener-data" tab to find data for components that need analyzing.
Parts are listed in the database by PartNumber in alphanumeric order, beginning with numeric values, followed by the alphabetic list. For example, 1N914 appears before 1N5811.
If you find the component you seek, copy the entire row for the appropriate component that you need from the "Zener-data" to the "Zener-worksheet".
If you don't find the component you seek, you may still wish to copy either the generic cells or an entire row for a representative component from the "Zener-data" to the "Zener-worksheet" and then enter your own data into the columns listed above for 'Component Dependent Cells' using an appropriate source, such as a mil spec or other appropriate source.
Anytime you edit predefined cells, it is highly recommended to test the new contents to ensure that the equations match the spec requirements. For example, if the component spec indicates a temperature variation for a parameter such as current or power, use the test temperature cell to check various data points for the parameter.
note: When copying a row, excel will present a series of dialog boxes asking if you want to use the existing variables on the destination worksheet… because the predefined variables must be defined on both sheets, select "yes" for each question. Unfortunately, there is no way around these dialog boxes or a global way to accept all. When using the same component multiple times, just copy the row within the worksheet and excel will not present the dialog boxes...
Check that your components do come from the same procurement specification, check data for accuracy, and notify the contact at the bottom for any bug reports or updates. Although this file is provided as a way to pool our resources and improve efficiency, anyone using this file is responsible for the end product, including the accuracy and applicability of the data used. So please check the parts you use and notify your contact of any errors or concerns.
6 | Enter the circuit specific data in the "Data Entry cells" defined in section 2, below. The minimum set of entry cells are shaded light green. After entering something into the cells, they will turn white like the rest of the cells.
7 | For pre-entered data, some cells such as "Part Type" or "Pkg Type" may contain pop-up lists for the available options. Cells dependant upon this information will automatically update as appropriate for any valid entry (already in the list). Input filters will warn of invalid entries and that such entries may cause errors in other cells. Pop-Up lists are identified by displaying "Sel." to indicate for the user to select the value from the list.
Selected columns will flag, with red underlined italicized font and yellow background shading, any applications which do not meet the derating guidelines. Also, the last column will display either "A" for acceptable, or "U" for unacceptable after filling in the minimum set of circuit dependant cells.
8 | Enter additional rows by placing the cursor into the cell below where you wish to add a row and select menu "insert" then "row". Multiple rows can be inserted by highlighting the desired number of rows then use the "insert" "row" menu item. To delete a row or multiple rows, select the entire row or multiple rows and use the menu "edit" and "delete".
9 | Page Setup for the worksheets are preset to "Fit to 1 page wide". Should this setting become change, leave the "page tall" blank, enter 1 to the "page wide", and horizontal centering to reset for printing.
Section 2 - Template contents and purpose for each Worksheet.
The description and purpose for each worksheet (tabs) in this file:
ReadMe
The tab labeled "ReadMe" provides these instructions for how to use this template. It also includes notes on how to update this file and supplemental notes on sections of the template.
Instructions
The tab labeled "Instructions" provides a general descriptive outline of the EPSA analysis process, the analysis steps, and provides some general instructions for and defines the fields (columns) in these worksheets in this file.
Zener-worksheet
The tab labeled "Zener-worksheet" contains the worksheet to perform the project specific analysis.
Zener-Data
The tab labeled "Zener-data" contains a library of common parts with part data and equations that can be copied into the "Zener-worksheet".
How the worksheets operate:
This section provides information about the types of entry cells and provides documentation for how the equations work to add in future updates to this template. Refer to the "Instructions" worksheet for detailed instructions for filling out the worksheets. The "Instructions" do not cover how the equations in the cells are written.
The tab labled Zener-Data contain 2 types of cells:
- cells for data entry,
- cells with preprogrammed equations and component data.
Data Entry Cells:
These cells are intended for the analyst to enter the circuit specific data.
Circuit/application dependant cells are in the following columns:
Reference Designator/Circuit Symbol #, Zener Voltage Max Actual, Zener Current Peak Actual, & Comments/Remarks.
The minimum set of data entry cell which are used by other equations in the spreadsheets are shaded light green. After entering data into these cells, they will turn white like the rest of the cells.
Pre-programmed Cells & Data:
These cells are intended as read only cells (though they are not write protected). The cells contain equations and data that include: rating & derating requirements, automatic calculations based upon relevant user entered information, and flags to indicate whether a circuit parameter meets the derating requirements for JPL flight projects (JPL D-8545) for the revision identified in the "derating" field at top of the page. The data may be in either equation format or a pop-up list to allow selecting a range of information. In addition, some cells contain cell "comments" or notes about the contents. Such notes usually include information pertaining to that cell about parameter variables or ranges. Typically, the presence of cell notes means that the cell contains part specific data and should not be copied to other areas. (Excel flags cell notes or "comments" by displaying a small red triangle in the upper right corner of the cell that contains "comments". If no comment flags show, under "view menu, toggle on then off again "comments" to force the flags to appear.) Also see the additional notes below.
Component dependant cells derived from Mil specs & JPL specs appear in the following columns:
Part Type, Spec, Vendor, Zener Voltage, Zener Forward Current Max Rated, Pd Rated @ 25C, Pd Rated @ TMax, Pkg Type, ThetaJC, Tj Max Derated.
The formulas in the following columns are not component specific and may be copied to any row in the column of the worksheet, if you need to enter your own data for components not in the database:
Zener Current Derated, Iz Stress Ratio, Pd Derated, Pd Peak Actual, Pd Stress Ratio, Junction Temp, and A/U.
Cells with data or equations display either a value (like 60%), a note (like A, U, 20, 40, etc.) to display range of values, "Sel." to indicate a user selectable list of valid or available options in a Pop-up list (see next paragraph), or a period (".") to indicate the presence of an equation.
Cells with pop-up lists are used to indicate valid data ranges. This ensures valid data for the cells with equations that dependant upon this information. The user may either select an entry from the pop-up list (a small pair of triangle appears on the right side of the cell when the cursor is placed in the cell) or type the correct contents in the cell. Newer versions of the template will display "Sel." to indicate a selectable list. "Sel." is merely one of the options entered into the list to make the pop-up list selections more obvious. To erase the entry, simply select the cell and set the option back to "Sel." (is "Sel." is not in the available list, hit the delete key clear the contents).
* Additional Notes:
None at this time.
Section 3 - Data entry procedures.
This section outlines the general steps for obtaining and developing the data to be input either for the library or for specific circuit analysis.
1 | Check the procurement list for the specification to be used to procure the component to be analyzed.
2 | Check for and copy the ratings from the spec into the appropriate columns of the template.
When entering data from a specification, if a parameter is directly available, then one only needs to enter the information. (e.g. Absolute Max Power rating = 600mW, then enter 600) However, if the parameter must be derived from other information, indicate how the parameter was derived in the cell notes (or on a supplemental sheet). The practice has generally been followed in creating these templates over the years.
If a parameter is not available in the specification, then sometimes the data may be available in another source or may be derivable from the data in the spec. For assistance:
1- Consult the parts specialist for the component type used.
2- Check for a manufacturers spec, if the spec used is a generic industry spec, such as a JPL or Mil spec. Be sure that the spec is for the same part (e.g. not a commercial variation with a similar part number) as the flight part that will be used.
3- Contact the manufacturer tech support.
If the procurement spec lacks ratings for some parameters to be derated, use the following general steps:
1 | If the spec is a generic spec, such as a Mil-Spec, check the vendors listed in the spec or in the QML/QPL, and the parts list for any planned vendor.
2 | If the Parts list or QML lists a single vendor, go to the vendors web site and obtain a copy of the spec for the part number listed in the Mil-Spec. Note, there may be several variations of the part with slightly different numbers. Be sure that the part number in the mfg spec lists the same part number listed in the Mil-Spec as the Manufacturers part numbers. Often the Vendor spec will reference the Mil-Spec in their spec if it is the same part.
If the manufacturer's spec lists the rating for the parameter of interest, enter the data in the template and note that the data came from the mfg spec. Include the MFG spec name/number and revision (or spec date of no revision is listed). This may be done in the "cell comments" if it is intended for the database or in the "comments" column of the worksheet if it is simply submitted as part of an analysis.
For any data derived from other parameters, obtain confirmation from either the JPL parts specialist or the manufacturer that they support the derived data and methodology. For example, some vendors will derive maximum power by (Tjmax-Tcase)/ThetaJC. However, be sure to check for inconsistencies from derived information and other related parameters. As a word of caution, manufacturers sometimes will not support common data derivation techniques for certain parts. There may be other limiting factors for some parts that are not addressed by a generic approach. So just because a data derivation method was accepted for a one part, does not mean that it will be accepted automatically for a different part. If the manufacturer will not stand behind the data, do not use it.
If all of these options fail to resolve the missing data, then enter "NoSpec" in the cell and note that the parties contacted indicated no data was available.
Section 4 - Template Change Log
The purpose of this change log is to provide information about the template changes. The goal is to help the user find what they need to review and understand what they need to do differently when using newer versions.
Future Work/Open Issues:
- | General Maintenance and updates for consistency with institutional requirements (8545, 5703, etc.),
- | Updates/Maintenance for consistence with other EPSA templates and other Reliability Analysis templates, as appropriate.
- | Refinement of forms as needed, incorporating feedback, etc.
2007.Sept
- | Template version E2, 2nd template release for 8545E.
- | Added "Instructions" tab to state clearly how the analysis must be done in order to meet the requirements.
- | Reorganization the "ReadMe" tab to match other templates.
- | Deleted "ChangeLog" worksheet and transferred the information into the "ReadMe". All discussions about this "template" are now in the "ReadMe".
- | Verified part data and updated as needed.
- | Incorporated and corrected data for several parts from other worksheets.
- | In worksheets, move the "derating table" from the hidden row to a visible row as the "Derating Parameter Table" at the bottom of the form.
2007.Aug
- | Template version = E1, 1st template release for 8545E. Template revisions are often referred to relative to which derating guideline version they are written. X# allows differentiating each derating guideline update and any updates to version release for a particular revision of 8545.
- | There were no changes from to the derating requirements for the parts covered in this file between 8545D to 8545E. The deratings in this file are current.
Minor changes to ReadMe made for consistency w/ other templates.
Future Work:
- | Some formatting updates are planned to facilitate the use and for consistency with other worksheets. They will be implemented later.
- | A review of data is planned to include any updates that may be needed and to merge any other data that may be needed.
2005.Nov
- | testing possible methods to highlight the data entry cells, to be compatible with other worksheets.
2005.Jun
- | Note: modifying condition checking behavior (differs older worksheets). A/U column only displays "A" or "U" when all minimum user entry cells are filled in and displays "." otherwise. this is more consistent with how other parts of the worksheets now work. I'll make some decisions for further standardization in the next update iteration.
2005.Feb
- | Incorporated comments and information in "ReadMe" tab from separate file. Previous "ReadMe" was include in an external Text file, which people often did not obtain.
- | Simplified equations involving deratings.
2004.Nov
- | Template revision D, 1st template release for 8545D.
- | Updated for JPL D-8545 Rev D.
- | Updated to Excel 10.
Added Part Type keying & Derating Temp limit to flag appropriate derating equations.
- | Rewrote equations for easier debugging and updating.
- | Changed approach for error flagging by using conditional cell formatting which did not exist when worksheets were originally developed.
- | Corrected previous copy and paste errors in some cell equations.
2001.Apr
- | Template revision B, 1st template release for 8545B.
- | Combined separate files into 1 excel workbook, requires Excel 8.
- | Completed Updating to JPL D-8545 Rev B.
- | Added Parts for MER
- | Contributors: David Jordan, Jack Tse.
1998.Oct
- | Updated for JPL D-8545 Rev A.
1994.May
- | Original Release, Excel 4
- | Seawinds version.
1992-1993
- | General excel forms developed from paper forms.
Section 5 - Contact information for this template.
For bug reports, corrections to this template, or questions, please contact either Jeffery.Nunes@jpl.nasa.gov or your reliability representative.
The configuration controlled copy of this file is on the reliability web server.
For updates, check http://rel.jpl.nasa.gov and look for the EPSA link on the table of contents page.
Go To Top
Go To Top
Go To Top
Go To Top
Go To Top

## Instructions
Instructions for the Zener Diode Part Stress Analysis
This worksheet outlines the methodology for this analysis and includes a description of the analysis worksheets and instructions for their use. The sections in this worksheet are as follows: (Click hyperlinks to transfer to that section.)
Section 1: EPSA Introduction & Purpose
Section 2: Zener Diode EPSA - Description & Instructions
Section 1: EPSA Introduction & Purpose
EPSA is a detailed evaluation of electrical and thermal stresses on electronic components and margin requirements verification. This analysis is interrelated with thermal stress analysis and developed in parallel with it. Stress levels estimated in the analysis are not verified in test. The purpose of the EPSA is to find and prevent design problems that could result in premature component failure and build-in/verify design margin to reduce failure rates of the constituent circuit elements.
JPL D-5703 "Reliability Analyses for Flight Hardware in Design" & JPL D-8545 "JPL Derating Guidelines" have been used to develop this template to ensure compliance with the JPL Reliability Analysis Guidelines. Please refer to these requirements documents when performing the EPSA.
Section 2: Zener Diode Parts Stress Analysis - Description & Instructions
Use the "Zener-worksheet" to perform this part of the analysis. Note: Refer to "Data Entry Procedures" in the "ReadMe" if you have difficulty obtaining the data for a part or a specific parameter. This includes clarification when there is any uncertainty in the data (e.g. data interpretations are needed, conflicting data, etc.)
To transfer to "Data Entry Procedures", click here.
In addition to the "ReadMe" notes, refer to Mil-PRF-19500 Appendix A for the mil spec's definition of terms and Appendix B for the Glossary of terms for discrete semiconductors. Additionally, Microsemi has a good applications notes for discrete semiconductors (diode, transistors, etc.) that provide a useful definition of terms. At the time of this writing, Microsemi's web site provided a link for their app notes under their "Support" link on their front page.
The description of the worksheets and general instructions are as follows:
Worksheet Header:
The worksheet header defines and documents information that applies globally to the worksheet. Only the fields related to the parameters in the body of the worksheet will be addressed here. The rest of the header fields are considered self-evident and all fields should be completed for analysis report.
Worksheet Header: Thermal Control Surface Test Temperatures:
| - | Enter the high and low temperatures that will be used for protoflight or qualification testing.
| - | The temperature difference between the upper allowable flight temperature (AFT) and the protoflight/qualification temperature is the thermal design margin required by the institution.
Worksheet Header: Part Case Temperatures:
| - | The part case temperatures are determined from the Thermal Control Surface Test Temperatures. The baseline assumption to be use for the EPSA is a 20C rise from the maximum thermal control surface temperature thru the board to the part case.
| - | For EPSA performed before the availability of the board level thermal analysis, the 20C rise assumption is adequate. However, once a board level thermal analysis becomes available, this temperature rise assumption must be verified for all the parts. If the thermal analysis indicates that some parts have a greater thermal rise, then add the difference to the cells for that part that use the "TempPartMax" in the equations and add a note to that effect in the "Comments" column. Note that some review and assessment of the applicability of the thermal data should be performed when comparing the EPSA & TA. This should include operating condition assumptions, power assumptions, thermal control surface temperatures, and thermal resistances, at a minimum.
Worksheet Body:
The remainder of the information below describes the instructions for the body of the worksheet.
Ref. Desig/Circuit Symbol Number:
| - | List the reference designators from the circuit schematic for the electronic part/components. Example, VR10.
Part Number
| - | Enter the Part Number as identified in the Parts List for the board under analysis. Example: 1N4109UR.
| - | In the database, the diodes are sorted in alphanumeric by part number.
Part Type/Derating Key:
| - | Identify the type diode using the terms in the "Key" in the worksheet header. The Key lists all the diode types identified in 8545. The importance of the key is that it provides an unambiguous traceability back to the derating requirements in 8545. The classification of the diode type comes from the procurement specification.
| - | The equations in the database use this field to determine the appropriate derating factors from 8545.
Vendor:
| - | Enter the manufacturer of the device. If the device is procured via a Mil Spec, the manufacturer may be any one of a number of manufacturers listed on the "Qualified Manufacturers List" (QML) or "Qualified Products List" (QPL). In that case, enter "QML". If the device is being procured according to a manufacturers specification instead of a generic industry spec (i.e. Mil-Spec), then the vendor would be the manufacturer. The significance is that an industry standard part may be manufacturer by multiple manufacturers and the ratings would apply for any vendor. However, for a vendor specific spec, that manufacturer may have a slightly different values listed in the spec or unique information different from another manufacturer. The same part from a different manufacturer may require a separate entry for their spec.
| - | In the database, if an industry spec lists only a single supplier, then the entries may show both "QML" and the actual Vendor. Otherwise it lists "QML" only.
Procurement Specification:
| - | Enter the specification used to procure the device from the parts list. The importance is that this document defines the absolute maximum ratings that are used in this analysis. The entry should identify any identifiers for the spec, such as a Military specification as well as the revision letter or a date of the document if it has no revision letter.
| - | In the database, the "Spec" is the primary source for all the rated values for this part. If any exceptions exist, the supplemental sources are listed in the cell notes for that parameter.
Zener Voltage
This block of columns is used to identify the voltage of the Zener.
Zener Voltage - Rated Nom
| - | Enter the nominal rated Zener Voltage from the procurement spec.
| - | The database include a pre-entered value for the available diodes.
Zener Voltage - Actual Max
| - | Enter the maximum applied Zener voltage in the circuit. This is the sum of the maximum DC and any transients. If a calculation is needed estimate the applied value, it is highly recommended to enter the calculations in the cell directly instead of calculating the value elsewhere and just entering the result. If it is necessary to estimate the value outside of the worksheet, such as spice modeling, then enter the results in the cell and make a note in the "Comments" column where the information came from and include a copy of the model and output with the final documentation.
Zener Current
This block of columns is used to perform the deratings for all current in the circuit applications, according to 8545.
Zener Current - Rated Max
| - | Enter the maximum rated current from the procurement spec. Be sure the check for any notes for deratings to the max current at increased temperatures and calculate the value for the "Part Case Temperature" in the upper right of the header. Note that the spec may have separate ratings for a DC or peak conditions. Use the appropriate rating for the circuit application.
| - | The database includes a pre-entered value. The entries include any formulas necessary to adjust for the part case temperature, indicated in the "Part Case Temperature" in the upper right of the header for the worksheet. The source information for this calculation (e.g. current temperature derating) has been entered into the cell notes. In cases when a spec includes both a DC and a surge rating, the part information has been replicated 2 rows, with one row containing the DC ratings and the other row containing the surge ratings.
Zener Current - Derated Max
| - | Calculate the derated maximum forward current by multiplying the derating factor from 8545 for the appropriate Part Type (entered in "Part Type") by the maximum rated current in "Current - Rated Max".
| - | The equation developed for the database checks that the "Part Type" is not blank and that the "Current - Rated Max" is not a numeric value. If either of these is true, the equation displays "." to indicate that there is an equation present, but not enough information is available to perform the operation. Otherwise the equation uses the diode type entered into the "Part Type" column and finds the appropriate derating factor in the "Derating Parameter Table" at the bottom of the worksheet using a look up function. It then multiplies the "Current - Rated Max" by the derating factor and displays the result. For additional information about the "Derating Parameter Table", refer to the "ReadMe" tab. This equation works with all diode types and may be copied into any row in this column.
Current - Actual Max (mA)
| - | Enter the maximum applied current in the circuit. This is the sum of the maximum DC and any transients. If a calculation is needed estimate the applied value, it is highly recommended to enter the calculations in the cell directly instead of calculating the value elsewhere and just entering the result. If it is necessary to estimate the value outside of the worksheet, such as spice modeling, then enter the results in the cell and make a note in the "Comments" column where the information came from and include a copy of the model and output with the final documentation.
| - | For circuit applications that have both a steady state and a transient condition, if the sum of the steady state and transient is less then the DC derating, then only 1 calculation is necessary to compare the total current against the derated DC value. If the steady state and transient sum exceeds the DC deratings, then one should evaluate the transient case in a separate row against the transient ratings, provided that the transient meets the conditions stated in the specification. If the circuit application has a transient meeting the pulse conditions, then enter the transient calculations on a separate row and note in the comments column that this row is for the transient condition. One must still perform the calculations for the steady state conditions to verify that the DC derating is not exceeded.
Current - Stress Ratio
| - | Enter the ratio of the "Current - Applied" to the "Current - Derated". Values below 1 indicate the parameter meets the derating requirements for the circuit application. Values greater than 1 indicate the derating is not met and either a design update will be needed or a waiver to use this in the flight applications.
| - | The template includes a pre-entered equation to check if the Derated or Actual entries are non-numeric (including blank cells) values or for a divide by zero error. If any of those conditions are true, it displays "." to show that the equation is present, but there is not adequate information to display valid results. Otherwise, it displays the appropriate ratio. The cell uses conditional formatting to highlight the cell when the value is greater than 1.
Power Dissipation (PD)
This block of columns is used to perform the deratings for all power dissipation conditions in the circuit applications, per 8545.
Power - Rated @ 25C
| - | Enter the absolute maximum rated power dissipation from the procurement spec. Note that similar to Zener Current, the specs may have separate ratings for DC and transient conditions. In that instance, follow the instructions regarding DC and transients described in "Zener Current" section and use the peak power ratings for rows that have peak current and DC power ratings for rows that have DC current calculations.
| - | The database includes a pre-entered value for the diodes.
Power - Rating @ Tmax
| - | Enter the maximum rated power dissipation for the temperature indicated in "Part Case Temperature" in the upper right of the header. If the spec does not indicate that the rating varies with temperature, set this value equal to the value entered in the "Power - Rated @ 25C" cell. Otherwise perform the calculation in this cell.
| - | In the database, the template includes a pre-entered values or equation as appropriate. Any equations are unique to the part for which they were written. Thus, they cannot be copied to another part.
Power - Derated @ Tmax
| - | Calculate the maximum "Power - Derated" by multiplying the "Power - Rated @ Tmax" by the appropriate derating factor in 8545 for the part type in "Part Type".
| - | The equation developed for the database checks that the "Part Type" is not blank and that the "Power - Rated @ Tmax" is not a numeric value. If either of these is true, the equation displays "." to indicate that there is an equation present, but not enough information is available to perform the operation. Otherwise the equation uses the diode type entered into the "Part Type" column and finds the appropriate derating factor in the "Derating Parameter" table at the bottom of the worksheet using a look up function. It then multiplies the "Power - Rated @ Tmax" by the derating factor and displays the result. For additional information about the "Derating Parameter Table", refer to the "ReadMe" tab. This equation works with all diode types and may be copied into any row in this column.
Power - Actual Max
| - | Calculate the maximum power to which the diode may be subjected by multiplying the "Zener Voltage - Actual Max" by the "Zener Current - Actual Max". If this value was estimated outside of the worksheet, such as spice modeling, then enter the results in the cell and make a note in the "Comments" column where the information came from and include a copy of the model and output with the final documentation.
| - | The equation developed for the database checks that the "Current - Actual Max" and the "Zener Voltage - Actual Max" entries are not a numeric values. If either of these is true, the equation displays "." to indicate that there is an equation present, but not enough information is available to perform the operation. Otherwise the equation performs the appropriate calculation and displays the result. This equation works with all diode types and may be copied into any row in this column.
Power - Stress Ratio
| - | Enter the ratio of the "Power - Actual" cell to the "Power - Derated". Values below 1 indicate the parameter meets the derating requirements for the circuit application. Values greater than 1 indicate the derating is not met and either a design update will be needed or a waiver to use this in the flight applications.
| - | The template includes a pre-entered equation to check if the Derated or Applied entries are non-numeric (including blank cells) values or for a divide by zero error. If any of those conditions are true, it displays "." to show that the equation is present, but there is not adequate information to display valid results. Otherwise, it displays the appropriate ratio. The cell uses conditional formatting to highlight the cell when the value is greater than 1.
Temperature
This block of columns is used to perform the deratings for all junction temperature conditions in the circuit applications, per 8545.
Temperature - Pkg Type
| - | Enter the package type for the diode from the procurement spec. Normally, the package type will be unique to the part number.
| - | The database includes the available packages for the part. If more than one package is available for the part number, then the database will include a pop-up list with the available options for this version of the spec. The Pop-up will be shaded light green and may display "Sel." to indicate the presence of a selectable list. Select the appropriate package from the list.
Temperature - ThetaJC/ThetaJL
| - | Enter the thermal resistance for the diode from the procurement spec. The thermal resistance may be specified as either junction-to-case, or junction-to-lead, or junction-to-ambient. Junction-to-case indicates that the part dissipates the heat thru the case, where as junction-to-lead indicates that it conducts the heat thru the leads instead of the case. The spec may contain either a table or curve with different thermal resistances for different lead lengths. JPL packaging uses a standard lead length of 3/8 inch. A lead length of 0 is the value to use for "EC" or end caps. Be sure to use the junction-to-case or junction-to-lead and not the junction-to-ambient value. If the spec lists only the ambient rating, refer to the "Data Entry Procedures" in the "ReadMe" tab.
| - | Note that if there have been a set of calculations for both a steady state current and a transient current on separate rows, then one may use the Thermal Resistance for the steady state calculations in the transient calculation row, if the junction temperature calculated with the thermal resistance value does not exceed the derating guidelines. If the resultant junction temperature exceeds the derating guidelines, then refer to the procurement spec for the plot for the Maximum Thermal Impedance and use the thermal impedance for the pulse duration.
| - | The database includes the available thermal resistances for the part. If more than one package is available for the part number, then the database will include an equation to display the thermal resistance for the entry in "Temperature - Pkg Type". The equation checks that the "Temperature - Pkg Type" is blank and if true, displays "." to indicate that there is an equation present, but not enough information is available to perform the operation. Otherwise it displays the appropriate thermal resistance. This equation is unique to the part number and cannot be copied to another part.
Temperature - Tjmax Rated
| - | Enter the absolute maximum rating for the junction temperature from the procurement spec. The spec may specify a maximum rating for both an "operational" temperature and "storage" temperature. Use the "operational" temperature. If the spec lists no "operational" temperature, then enter the "storage" temperature.
| - | In the database, cells include a pre-entered value for the diodes. The cell also includes notes about whether this is a storage or operational temperature and lists the min and max for those parameters.
Temperature - Tjmax derated
| - | Calculate the maximum derated the junction temperature using the derating factor from 8545. This will be the lesser of either "Tjmax rated" minus the derating factor for this part type or the temperature limit indicated for the part type.
| - | The equation developed for the database checks that the "Part Type" is blank and that the "Temperature - Tjmax Rated" is not a numeric value. If either of these is true, the equation displays "." to indicate that there is an equation present, but not enough information is available to perform the operation. Otherwise the equation uses the diode type entered into the "Part Type" column and finds the appropriate derating factor and temperature limit in the "Derating Parameter Table" at the bottom of the worksheet using a look up function. It then checks for the lesser of either (the "Temperature - Tjmax Rated" minus the derating factor) or (the temperature limit) and displays the result. For additional information about the "Derating Parameter Table", refer to the "ReadMe" tab. This equation works with all diode types and may be copied into any row in this column.
Temperature - Junction Temperature
| - | Calculate the junction temperature by multiplying the "Power Dissipation - Actual Max" by the "Temperature - ThetaJC" and adding the result to the "Part Case Temperature" in the upper right of the header.
| - | The template includes a pre-entered equation to check if the "Temperature - Tjmax Derated" or "Junction Temperature" entries are non-numeric (including blank cells) values. If any of those conditions is true, it displays "." to show that the equation is present, but there is not adequate information to display valid results. Otherwise, it performs the appropriate calculation and displays the results. The cell uses conditional formatting to highlight the cell when the value is greater than "Temperature - Tjmax Derated". This equation works with all diode types and may be copied into any row in this column.
Comments/Remarks:
| - | This column is intended to enter any additional information that doesn't belong in one of the previously discussed cells. This often would include information about the circuit being analyzed (such as circuit conditions, an operational mode, circuit frequency, etc), any assumptions, open issues, or reference for where the "Applied" values came from if the information was generated in another analysis tool, such as spice.
A/U
| - | This column contains an equation to display whether all the Stress Ratios, including the "Junction Temperature", in this sheet are within the derating requirements. If all requirements are met in the row on this sheet, enter "A". If any requirements are not met in the row on this sheet, enter "U".
| - | The pre-entered equation checks that each of the "applied" values have entries. If not, then the equation displays ".", to show that the equation is present, but there is not enough information to display the results. If all the "applied" fields have numeric values, the equation will check each stress ratio that is a numeric value and display a "U" if any of them are greater than 1. It also test that the "Junction Temperature" is greater than the "Temperature - Tjmax Derated" and displays a "U" if true. Otherwise it displays "A" when all requirements are met.
General Information:
| - | One may inspect the cell entries and equations used in the database to get a example of how to use the above information and how to write equations. It must be emphasized to check any equations written to verify that the equation performs the calculations correctly.
| - | In the event of any questions or assistance needed in the directions, understanding the specifications, or writing equations, please contact any of the following: the parts specialist, your reliability engineers assigned to your project, or Jeffery.Nunes@jpl.nasa.gov. See the "Contact Information" in the "ReadMe" tab for additional contact information.
Template: E2
Instructions Rev.: 2007.Aug

## Zener-worksheet
Electronic Parts Stress Worksheet - Zener Diodes
Project: |  | MER/SIM |  |  | Analyst: | [7 empty] | Part Type Key: |  |  |  | Thermal Control Surface |  |  | 55 | °C, maximum
Subsystem: |  |  |  |  | Analysis & Rev. No.: | [8 empty] | Ref - V. Reference |  |  | Test Temperatures: |  |  | -20 | °C, minimum
Assembly: |  |  |  |  | Derating Guideline: |  |  | JPL D-8545, Rev E | [5 empty] | Reg - V. Regulator
Subassembly: |  |  |  |  | Schematic Title: | [8 empty] | TAZ - Transient Abzorber |  |  | Part Case Temperatures: |  |  | 75 | °C, maximum
Cog. Eng.: |  |  |  |  | Schematic & Rev. No.: | [14 empty] | -20 | °C, minimum
Part Case Temp.: |  |  | -20 | °C, minimum
|  |  | 85 | °C, maximum
Ref. |  |  |  |  | Zener Voltage |  | Zener Current (Iz) |  |  |  | Power Dissipation (Pd) |  |  |  |  | Temperature
Desig./ | [7 empty] | (1) | (2) | (2)/(1) |  |  | (3) | (4) | (4)/(3)
Circuit |  | Part |  | Mil-Spec | Rated | Actual | Rated | Derated | Actual | Stress | Rated | Rated |  | Actual | Stress |  | Theta | Tjmax | Tjmax | Junction
Symbol | Part | Type |  | or | Nom | Max | Max | Max | Max | Ratio | at 25°C | at Tmax | Derated | Max | Ratio | Pkg | JC | Rated | Derated | Temp | Comments/
Number | Number | [Ref, Reg, TAZ] | Vendor | JPL Spec | (V) | (V) | (mA) | (mA) | (mA) | 1 | (W) | (W) | (W) | (W) | 1 | Type | (°C/W) | (°C) | (°C) | (°C) | Remarks | A/U
D77 | JANTXV1N4622UR-1 | Ref | Microsemi | MIL-PRF-19500/435 | 3.9 | 3.9 | 125 | 125 | 1.1 | 0.0088 | 0.5 | 0.5 | 0.5 | 0.00429 | 0.00858 | DO35 | 250 | 175 | 125 | 76.0725 |  | A
[8 empty] | . |  | . |  |  | . | . | . |  |  |  | . | . |  | .
D11 | JANTXV1N4482US | Ref | Microsemi | MIL-PRF-19500/406 | 51 | 51 | 28 | 28 | 0.1 | 0.0035714 | 1.5 | 1.5 | 1.5 | 0.0051 | 0.0034 | MELF | 20 | 175 | 125 | 75.102 |  | A
D25 | JANTXV1N4482US | Ref | Microsemi | MIL-PRF-19500/406 | 51 | 51 | 28 | 28 | 0.1 | 0.0035714 | 1.5 | 1.5 | 1.5 | 0.0051 | 0.0034 | MELF | 20 | 175 | 125 | 75.102 |  | A
D39 | JANTXV1N4482US | Ref | Microsemi | MIL-PRF-19500/406 | 51 | 51 | 28 | 28 | 0.1 | 0.0035714 | 1.5 | 1.5 | 1.5 | 0.0051 | 0.0034 | MELF | 20 | 175 | 125 | 75.102 |  | A
D53 | JANTXV1N4482US | Ref | Microsemi | MIL-PRF-19500/406 | 51 | 51 | 28 | 28 | 0.1 | 0.0035714 | 1.5 | 1.5 | 1.5 | 0.0051 | 0.0034 | MELF | 20 | 175 | 125 | 75.102 |  | A
D67 | JANTXV1N4482US | Ref | Microsemi | MIL-PRF-19500/406 | 51 | 51 | 28 | 28 | 0.1 | 0.0035714 | 1.5 | 1.5 | 1.5 | 0.0051 | 0.0034 | MELF | 20 | 175 | 125 | 75.102 |  | A
[8 empty] | . |  | . |  |  | . | . | . |  |  |  | . | . |  | .
D83 | JANTXV1N4625UR-1 | Ref | Microsemi | MIL-PRF-19500/435 | 5.1 | 5.1 | 98 | 98 | 0.6 | 0.0061224 | 0.5 | 0.42 | 0.42 | 0.00306 | 0.0072857 | DO-213AA | 250 | 175 | 125 | 75.765 |  | A
D84 | JANTXV1N4625UR-1 | Ref | Microsemi | MIL-PRF-19500/435 | 5.1 | 5.1 | 98 | 98 | 0.6 | 0.0061224 | 0.5 | 0.42 | 0.42 | 0.00306 | 0.0072857 | DO-213AA | 250 | 175 | 125 | 75.765 |  | A
D85 | JANTXV1N4625UR-1 | Ref | Microsemi | MIL-PRF-19500/435 | 5.1 | 5.1 | 98 | 98 | 0.6 | 0.0061224 | 0.5 | 0.42 | 0.42 | 0.00306 | 0.0072857 | DO-213AA | 250 | 175 | 125 | 75.765 |  | A
D86 | JANTXV1N4625UR-1 | Ref | Microsemi | MIL-PRF-19500/435 | 5.1 | 5.1 | 98 | 98 | 0.6 | 0.0061224 | 0.5 | 0.42 | 0.42 | 0.00306 | 0.0072857 | DO-213AA | 250 | 175 | 125 | 75.765 |  | A
D87 | JANTXV1N4625UR-1 | Ref | Microsemi | MIL-PRF-19500/435 | 5.1 | 5.1 | 98 | 98 | 0.6 | 0.0061224 | 0.5 | 0.42 | 0.42 | 0.00306 | 0.0072857 | DO-213AA | 250 | 175 | 125 | 75.765 |  | A
D88 | JANTXV1N4625UR-1 | Ref | Microsemi | MIL-PRF-19500/435 | 5.1 | 5.1 | 98 | 98 | 0.6 | 0.0061224 | 0.5 | 0.42 | 0.42 | 0.00306 | 0.0072857 | DO-213AA | 250 | 175 | 125 | 75.765 |  | A
[8 empty] | . |  | . |  |  | . | . | . |  |  |  | . | . |  | .
[8 empty] | . |  | . |  |  | . | . | . |  |  |  | . | . |  | .
[8 empty] | . |  | . |  |  | . | . | . |  |  |  | . | . |  | .
[8 empty] | . |  | . |  |  | . | . | . |  |  |  | . | . |  | .
[8 empty] | . |  | . |  |  | . | . | . |  |  |  | . | . |  | .
[8 empty] | . |  | . |  |  | . | . | . |  |  |  | . | . |  | .
Derating Parameter Table
|  | Derating Key |  |  |  |  | Iz Derating Factor |  |  |  | Pd Derating Factors |  |  |  |  | Junction Temperature Deratings
[8 empty] | Iz = Derating Factor * IzRated |  |  |  |  | PdDerated = Derating Factor * PdRated |  |  | Tjmax = Min of TjMaxRated-DeratingFactor or TjLimit
|  | Ref | Voltage Reference |  |  |  |  | 1 |  |  |  |  | 1 | [5 empty] | 40 | 125
|  | Reg | Voltage Regulator |  |  |  |  | 0.75 |  |  |  |  | 0.5 | [5 empty] | 40 | 125
|  | TAZ | Transient Abzorber |  |  |  |  | 1 |  |  |  |  | 0.5 | [5 empty] | 40 | 125
Note: | Many cells in this spreadsheet contain alternate data arising from different packaging or subpart specifications [such as leeded or leedless surface mount packages]. | [19 empty] | Template: E2
Many ratings are temperature dependant and the cell equations will adjust the ratings based upon the Thermal Control Surface Test Temperature in the upper left corner of the spreadsheet.
Thus, these spreadsheets and cell notes must be view on a computer to ascertain the correct part data for your application.
For bug reports or corrections to this template, please contact either Jeffery.Nunes@jpl.nasa.gov or your reliability representative.
Note on F4: Contributors to this worksheet are: David Jordan Richard Fettig Jeffery Nunes Jack Tse
Note on I20: D-8545B: Iz derating factor = 0.75.

## Zener-data
Electronic Parts Stress Worksheet - Zener Diodes
Project: |  | MER/SIM |  |  | Analyst: |  |  | Jeffery Nunes, Richard Fettig, |  |  |  |  | Part Type Key: |  |  |  | Thermal Control Surface |  |  | 70 | °C, maximum
Subsystem: |  |  |  |  | Analysis & Rev. No.: |  |  | David Jordan, & Jack Tse | [5 empty] | Ref - V. Reference |  |  | Test Temperatures: |  |  | -20 | °C, minimum
Assembly: |  |  |  |  | Derating Guideline: |  |  | JPL D-8545, Rev E | [5 empty] | Reg - V. Regulator
Subassembly: |  |  |  |  | Schematic Title: | [8 empty] | TAZ - Transient Abzorber |  |  | Part Case Temperatures: |  |  | 90 | °C, maximum
Cog. Eng.: |  |  |  |  | Schematic & Rev. No.: | [14 empty] | -20 | °C, minimum
Part Case Temp.: |  |  | -20 | °C, minimum
|  |  | 85 | °C, maximum
Ref. |  |  |  |  | Zener Voltage |  | Zener Current (Iz) |  |  |  | Power Dissipation (Pd) |  |  |  |  | Temperature
Desig./ | [7 empty] | (1) | (2) | (2)/(1) |  |  | (3) | (4) | (4)/(3)
Circuit |  | Part |  | Mil-Spec | Rated | Actual | Rated | Derated | Actual | Stress | Rated | Rated |  | Actual | Stress |  | Theta | Tjmax | Tjmax | Junction
Symbol | Part | Type |  | or | Nom | Max | Max | Max | Max | Ratio | at 25°C | at Tmax | Derated | Max | Ratio | Pkg | JC | Rated | Derated | Temp | Comments/
Number | Number | [Ref, Reg, TAZ] | Vendor | JPL Spec | (V) | (V) | (mA) | (mA) | (mA) | 1 | (W) | (W) | (W) | (W) | 1 | Type | (°C/W) | (°C) | (°C) | (°C) | Remarks | A/U
[8 empty] | . |  | . |  |  | . | . | . |  |  |  | . | . |  | .
| 1N746A-1 | Reg | QML | Mil-PRF-19500/127R | 3.3 |  | 120 | 90 |  | . | 0.5 | 0.34 | 0.17 | . | . | Lead | 250 | 175 | 125 | . |  | .
| 1N746A-1 | Reg | QML | Mil-PRF-19500/127R | 3.3 |  | 1000 | 750 |  | . | 0.5 | 0.34 | 0.17 | . | . | Lead | 250 | 175 | 125 | . |  | .
| 1N746AUR-1 | Reg | QML | Mil-PRF-19500/127R | 3.3 |  | 120 | 90 |  | . | 0.5 | 0.34 | 0.17 | . | . | Lead | 250 | 175 | 125 | . |  | .
| 1N748A-1 | Reg | QML | Mil-PRF-19500/127R | 3.9 |  | 100 | 75 |  | . | 0.5 | 0.34 | 0.17 | . | . | Lead | 250 | 175 | 125 | . |  | .
| 1N748A-1 | Reg | QML | Mil-PRF-19500/127R | 3.9 |  | 1000 | 750 |  | . | 0.5 | 0.34 | 0.17 | . | . | Lead | 250 | 175 | 125 | . |  | .
| 1N748AUR-1 | Reg | QML | Mil-PRF-19500/127R | 3.9 |  | 100 | 75 |  | . | 0.5 | 0.5 | 0.25 | . | . | EC | 100 | 175 | 125 | . |  | .
| 1N751A-1 | Reg | QML | Mil-PRF-19500/127R | 5.1 |  | 75 | 56.25 |  | . | 0.5 | 0.34 | 0.17 | . | . | Lead | 250 | 175 | 125 | . |  | .
| 1N751A-1 | Reg | QML | Mil-PRF-19500/127R | 5.1 |  | 960 | 720 |  | . | 0.5 | 0.34 | 0.17 | . | . | Lead | 250 | 175 | 125 | . |  | .
| 1N751AUR-1 | Reg | QML | Mil-PRF-19500/127R | 5.1 |  | 75 | 56.25 |  | . | 0.5 | 0.5 | 0.25 | . | . | EC | 100 | 175 | 125 | . |  | .
| 1N752A-1 | Reg | QML | Mil-PRF-19500/127R | 5.6 |  | 70 | 52.5 |  | . | 0.5 | 0.34 | 0.17 | . | . | Lead | 250 | 175 | 125 | . |  | .
| 1N752A-1 | Reg | QML | Mil-PRF-19500/127R | 5.6 |  | 950 | 712.5 |  | . | 0.5 | 0.34 | 0.17 | . | . | Lead | 250 | 175 | 125 | . |  | .
| 1N752AUR-1 | Reg | QML | Mil-PRF-19500/127R | 5.6 |  | 70 | 52.5 |  | . | 0.5 | 0.5 | 0.25 | . | . | EC | 100 | 175 | 125 | . |  | .
| 1N753A-1 | Reg | QML | Mil-PRF-19500/127R | 6.2 |  | 65 | 48.75 |  | . | 0.5 | 0.34 | 0.17 | . | . | Lead | 250 | 175 | 125 | . |  | .
| 1N753A-1 | Reg | QML | Mil-PRF-19500/127R | 6.2 |  | 910 | 682.5 |  | . | 0.5 | 0.34 | 0.17 | . | . | Lead | 250 | 175 | 125 | . |  | .
| 1N753AUR-1 | Reg | QML | Mil-PRF-19500/127R | 6.2 |  | 65 | 48.75 |  | . | 0.5 | 0.5 | 0.25 | . | . | EC | 100 | 175 | 125 | . |  | .
| 1N755A-1 | Reg | QML | Mil-PRF-19500/127R | 7.5 |  | 55 | 41.25 |  | . | 0.5 | 0.34 | 0.17 | . | . | Lead | 250 | 175 | 125 | . |  | .
| 1N755A-1 | Reg | QML | Mil-PRF-19500/127R | 7.5 |  | 810 | 607.5 |  | . | 0.5 | 0.34 | 0.17 | . | . | Lead | 250 | 175 | 125 | . |  | .
| 1N755AUR-1 | Reg | QML | Mil-PRF-19500/127R | 7.5 |  | 55 | 41.25 |  | . | 0.5 | 0.5 | 0.25 | . | . | EC | 100 | 175 | 125 | . |  | .
| 1N756A-1 | Reg | QML | Mil-PRF-19500/127R | 8.2 |  | 50 | 37.5 |  | . | 0.5 | 0.34 | 0.17 | . | . | Lead | 250 | 175 | 125 | . |  | .
| 1N756A-1 | Reg | QML | Mil-PRF-19500/127R | 8.2 |  | 740 | 555 |  | . | 0.5 | 0.34 | 0.17 | . | . | Lead | 250 | 175 | 125 | . |  | .
| 1N756AUR-1 | Reg | QML | Mil-PRF-19500/127R | 8.2 |  | 50 | 37.5 |  | . | 0.5 | 0.5 | 0.25 | . | . | EC | 100 | 175 | 125 | . |  | .
| 1N758A-1 | Reg | QML | Mil-PRF-19500/127R | 10 |  | 40 | 30 |  | . | 0.5 | 0.34 | 0.17 | . | . | Lead | 250 | 175 | 125 | . |  | .
| 1N758A-1 | Reg | QML | Mil-PRF-19500/127R | 10 |  | 540 | 405 |  | . | 0.5 | 0.34 | 0.17 | . | . | Lead | 250 | 175 | 125 | . |  | .
| 1N758AUR-1 | Reg | QML | Mil-PRF-19500/127R | 10 |  | 40 | 30 |  | . | 0.5 | 0.5 | 0.25 | . | . | EC | 100 | 175 | 125 | . |  | .
| 1N759A-1 | Reg | QML | Mil-PRF-19500/127R | 12 |  | 35 | 26.25 |  | . | 0.5 | 0.34 | 0.17 | . | . | Lead | 250 | 175 | 125 | . |  | .
| 1N759A-1 | Reg | QML | Mil-PRF-19500/127R | 12 |  | 400 | 300 |  | . | 0.5 | 0.34 | 0.17 | . | . | Lead | 250 | 175 | 125 | . |  | .
| 1N759AUR-1 | Reg | QML | Mil-PRF-19500/127R | 12 |  | 35 | 26.25 |  | . | 0.5 | 0.5 | 0.25 | . | . | EC | 100 | 175 | 125 | . |  | .
[8 empty] | . |  | . |  |  | . | . | . |  |  |  | . | . |  | .
| 1N829-1 | Ref | QML | Mil-PRF-19500/159M | 6.2 |  | 7.5 | 7.5 |  | . | 0.5 | 0.28333 | 0.28333 | . | . | Lead | 300 | 175 | 125 | . |  | .
| 1N829-1 | Ref | QML | Mil-PRF-19500/159M | 6.2 |  | 70 | 70 |  | . | 0.5 | 0.28333 | 0.28333 | . | . | Lead | 300 | 175 | 125 | . |  | .
| 1N829UR-1 | Ref | QML | Mil-PRF-19500/159M | 6.2 |  | 7.5 | 7.5 |  | . | 0.5 | 0.28333 | 0.28333 | . | . | - | 300 | 175 | 125 | . |  | .
| 1N943B-1 | Ref | QML | Mil-PRF-19500/157P | 11.7 |  | 7.5 | 7.5 |  | . | 0.5 | 0.28333 | 0.28333 | . | . | Lead | 300 | 175 | 125 | . |  | .
| 1N943B-1 | Ref | QML | Mil-PRF-19500/157P | 11.7 |  | 39 | 39 |  | . | 0.5 | 0.28333 | 0.28333 | . | . | Lead | 300 | 175 | 125 | . |  | .
| 1N943BUR-1 | Ref | QML | Mil-PRF-19500/157P | 11.7 |  | 7.5 | 7.5 |  | . | 0.5 | 0.28333 | 0.28333 | . | . | - | 300 | 175 | 125 | . |  | .
[8 empty] | . |  | . |  |  | . | . | . |  |  |  | . | . |  | .
| 1N960B | Reg | MSI | MicroSemi Spec | 9.1 |  | 41 | 30.75 |  | . | 0.5 | 0.34 | 0.17 | . | . | Lead | 250 | 175 | 125 | . |  | .
| 1N960B | Reg | MSI | MicroSemi Spec | 9.1 |  | 225 | 168.75 |  | . | 0.5 | 0.34 | 0.17 | . | . | Lead | 250 | 175 | 125 | . |  | .
| 1N965B-1 | Reg | QML | Mil-PRF-19500/117N | 15 |  | 26 | 19.5 |  | . | 0.5 | 0.34 | 0.17 | . | . | Lead | 250 | 175 | 125 | . |  | .
| 1N965B-1 | Reg | QML | Mil-PRF-19500/117N | 15 |  | 433 | 324.75 |  | . | 0.5 | 0.34 | 0.17 | . | . | Lead | 250 | 175 | 125 | . |  | .
| 1N965BUR-1 | Reg | QML | Mil-PRF-19500/117N | 15 |  | 26 | 19.5 |  | . | 0.5 | 0.5 | 0.25 | . | . | EC | 100 | 175 | 125 | . |  | .
| 1N966B-1 | Reg | QML | Mil-PRF-19500/117N | 16 |  | 25 | 18.75 |  | . | 0.5 | 0.34 | 0.17 | . | . | Lead | 250 | 175 | 125 | . |  | .
| 1N966B-1 | Reg | QML | Mil-PRF-19500/117N | 16 |  | 406 | 304.5 |  | . | 0.5 | 0.34 | 0.17 | . | . | Lead | 250 | 175 | 125 | . |  | .
| 1N966BUR-1 | Reg | QML | Mil-PRF-19500/117N | 16 |  | 25 | 18.75 |  | . | 0.5 | 0.5 | 0.25 | . | . | EC | 100 | 175 | 125 | . |  | .
| 1N978B-1 | Reg | QML | Mil-PRF-19500/117N | 51 |  | 7.4 | 5.55 |  | . | 0.5 | 0.34 | 0.17 | . | . | Lead | 250 | 175 | 125 | . |  | .
| 1N978B-1 | Reg | QML | Mil-PRF-19500/117N | 51 |  | 127 | 95.25 |  | . | 0.5 | 0.34 | 0.17 | . | . | Lead | 250 | 175 | 125 | . |  | .
| 1N978BUR-1 | Reg | QML | Mil-PRF-19500/117N | 51 |  | 7.4 | 5.55 |  | . | 0.5 | 0.5 | 0.25 | . | . | EC | 100 | 175 | 125 | . |  | .
[8 empty] | . |  | . |  |  | . | . | . |  |  |  | . | . |  | .
| 1N4099-1 | Reg | QML | Mil-PRF-19500/435F | 6.8 |  | 56 | 42 |  | . | 0.5 | 0.34 | 0.17 | . | . | Lead | 250 | 175 | 125 | . |  | .
| 1N4099-1 | Reg | QML | Mil-PRF-19500/435F | 6.8 |  | 650 | 487.5 |  | . | 0.5 | 0.34 | 0.17 | . | . | Lead | 250 | 175 | 125 | . |  | .
| 1N4099UR-1 | Reg | QML | Mil-PRF-19500/435F | 6.8 |  | 56 | 42 |  | . | 0.5 | 0.5 | 0.25 | . | . | EC | 100 | 175 | 125 | . |  | .
| 1N4105-1 | Reg | QML | Mil-PRF-19500/435F | 11 |  | 35 | 26.25 |  | . | 0.5 | 0.34 | 0.17 | . | . | Lead | 250 | 175 | 125 | . |  | .
| 1N4105-1 | Reg | QML | Mil-PRF-19500/435F | 11 |  | 590 | 442.5 |  | . | 0.5 | 0.34 | 0.17 | . | . | Lead | 250 | 175 | 125 | . |  | .
| 1N4105UR-1 | Reg | QML | Mil-PRF-19500/435F | 11 |  | 35 | 26.25 |  | . | 0.5 | 0.5 | 0.25 | . | . | EC | 100 | 175 | 125 | . |  | .
| 1N4106-1 | Reg | QML | Mil-PRF-19500/435F | 12 |  | 32 | 24 |  | . | 0.5 | 0.34 | 0.17 | . | . | Lead | 250 | 175 | 125 | . |  | .
| 1N4106-1 | Reg | QML | Mil-PRF-19500/435F | 12 |  | 540 | 405 |  | . | 0.5 | 0.34 | 0.17 | . | . | Lead | 250 | 175 | 125 | . |  | .
| 1N4106UR-1 | Reg | QML | Mil-PRF-19500/435F | 12 |  | 32 | 24 |  | . | 0.5 | 0.5 | 0.25 | . | . | EC | 100 | 175 | 125 | . |  | .
| 1N4109-1 | Reg | QML | Mil-PRF-19500/435F | 15 |  | 25 | 18.75 |  | . | 0.5 | 0.34 | 0.17 | . | . | Lead | 250 | 175 | 125 | . |  | .
| 1N4109-1 | Reg | QML | Mil-PRF-19500/435F | 15 |  | 433 | 324.75 |  | . | 0.5 | 0.34 | 0.17 | . | . | Lead | 250 | 175 | 125 | . |  | .
| 1N4109UR-1 | Reg | QML | Mil-PRF-19500/435F | 15 |  | 25 | 18.75 |  | . | 0.5 | 0.5 | 0.25 | . | . | EC | 100 | 175 | 125 | . |  | .
| 1N4112-1 | Reg | QML | Mil-PRF-19500/435F | 18 |  | 21 | 15.75 |  | . | 0.5 | 0.34 | 0.17 | . | . | Lead | 250 | 175 | 125 | . |  | .
| 1N4112-1 | Reg | QML | Mil-PRF-19500/435F | 18 |  | 361 | 270.75 |  | . | 0.5 | 0.34 | 0.17 | . | . | Lead | 250 | 175 | 125 | . |  | .
| 1N4112UR-1 | Reg | QML | Mil-PRF-19500/435F | 18 |  | 21 | 15.75 |  | . | 0.5 | 0.5 | 0.25 | . | . | EC | 100 | 175 | 125 | . |  | .
[8 empty] | . |  | . |  |  | . | . | . |  |  |  | . | . |  | .
| 1N4372A-1 | Reg | QML | Mil-PRF-19500/127R | 3 |  | 125 | 93.75 |  | . | 0.5 | 0.34 | 0.17 | . | . | Lead | 250 | 175 | 125 | . |  | .
| 1N4372A-1 | Reg | QML | Mil-PRF-19500/127R | 3 |  | 1000 | 750 |  | . | 0.5 | 0.34 | 0.17 | . | . | Lead | 250 | 175 | 125 | . |  | .
| 1N4372AUR-1 | Reg | QML | Mil-PRF-19500/127R | 3 |  | 125 | 93.75 |  | . | 0.5 | 0.5 | 0.25 | . | . | EC | 100 | 175 | 125 | . |  | .
| 1N4465 | Reg | QML | Mil-PRF-19500/406F | 10 |  | 143 | 107.25 |  | . | 1.5 | 1.5 | 0.75 | . | . | Lead | 42 | 175 | 125 | . |  | .
| 1N4465 | Reg | QML | Mil-PRF-19500/406F | 10 |  | 1400 | 1050 |  | . | 1.5 | 1.5 | 0.75 | . | . | Lead | 42 | 175 | 125 | . |  | .
| 1N4465US | Reg | QML | Mil-PRF-19500/406F | 10 |  | 143 | 107.25 |  | . | 1.5 | 1.5 | 0.75 | . | . | EC | 20 | 175 | 125 | . |  | .
| 1N4467 | Reg | QML | Mil-PRF-19500/406F | 12 |  | 119 | 89.25 |  | . | 1.5 | 1.5 | 0.75 | . | . | Lead | 42 | 175 | 125 | . |  | .
| 1N4467 | Reg | QML | Mil-PRF-19500/406F | 12 |  | 1200 | 900 |  | . | 1.5 | 1.5 | 0.75 | . | . | Lead | 42 | 175 | 125 | . |  | .
| 1N4467US | Reg | QML | Mil-PRF-19500/406F | 12 |  | 119 | 89.25 |  | . | 1.5 | 1.5 | 0.75 | . | . | EC | 20 | 175 | 125 | . |  | .
[8 empty] | . |  | . |  |  | . | . | . |  |  |  | . | . |  | .
| 1N4569A-1 | Ref | QML | Mil-PRF-19500/452G | 6.405 |  | 70 | 70 |  | . | 0.5 | 0.28333 | 0.28333 | . | . | Lead | 300 | 175 | 125 | . |  | .
| 1N4569AUR-1 | Ref | QML | Mil-PRF-19500/452G | 6.405 |  | 70 | 70 |  | . | 0.5 | 0.28333 | 0.28333 | . | . | EC | 300 | 175 | 125 | . |  | .
| 1N4573A-1 | Ref | QML | Mil-PRF-19500/452G | 6.405 |  | 70 | 70 |  | . | 0.5 | 0.28333 | 0.28333 | . | . | Lead | 300 | 175 | 125 | . |  | .
| 1N4573AUR-1 | Ref | QML | Mil-PRF-19500/452G | 6.405 |  | 70 | 70 |  | . | 0.5 | 0.28333 | 0.28333 | . | . | EC | 300 | 175 | 125 | . |  | .
| 1N4620-1 | Reg | QML | Mil-PRF-19500/435F | 3.3 |  | 85 | 63.75 |  | . | 0.5 | 0.34 | 0.17 | . | . | Lead | 250 | 175 | 125 | . |  | .
| 1N4620-1 | Reg | QML | Mil-PRF-19500/435F | 3.3 |  | 950 | 712.5 |  | . | 0.5 | 0.34 | 0.17 | . | . | Lead | 250 | 175 | 125 | . |  | .
| 1N4620UR-1 | Reg | QML | Mil-PRF-19500/435F | 3.3 |  | 85 | 63.75 |  | . | 0.5 | 0.5 | 0.25 | . | . | EC | 100 | 175 | 125 | . |  | .
[8 empty] | . |  | . |  |  | . | . | . |  |  |  | . | . |  | .
| 1N4962 | Reg | QML | Mil-PRF-19500/356H | 15 |  | 315 | 236.25 |  | . | 5 | 3.8636 | 1.9318 | . | . | Lead | 22 | 175 | 125 | . |  | .
| 1N4962 | Reg | QML | Mil-PRF-19500/356H | 15 |  | 12000 | 9000 |  | . | 5 | 3.8636 | 1.9318 | . | . | Lead | 22 | 175 | 125 | . |  | .
| 1N4962US | Reg | QML | Mil-PRF-19500/356H | 15 |  | 315 | 236.25 |  | . | 5 | 5 | 2.5 | . | . | EC | 7 | 175 | 125 | . |  | .
| 1N4964 | Reg | QML | Mil-PRF-19500/356H | 18 |  | 264 | 198 |  | . | 5 | 3.8636 | 1.9318 | . | . | Lead | 22 | 175 | 125 | . |  | .
| 1N4964 | Reg | QML | Mil-PRF-19500/356H | 18 |  | 9000 | 6750 |  | . | 5 | 3.8636 | 1.9318 | . | . | Lead | 22 | 175 | 125 | . |  | .
| 1N4964US | Reg | QML | Mil-PRF-19500/356H | 18 |  | 264 | 198 |  | . | 5 | 5 | 2.5 | . | . | EC | 7 | 175 | 125 | . |  | .
| 1N4971 | Reg | QML | Mil-PRF-19500/356H | 36 |  | 132 | 99 |  | . | 5 | 3.8636 | 1.9318 | . | . | Lead | 22 | 175 | 125 | . |  | .
| 1N4971 | Reg | QML | Mil-PRF-19500/356H | 36 |  | 4500 | 3375 |  | . | 5 | 3.8636 | 1.9318 | . | . | Lead | 22 | 175 | 125 | . |  | .
| 1N4971US | Reg | QML | Mil-PRF-19500/356H | 36 |  | 132 | 99 |  | . | 5 | 5 | 2.5 | . | . | EC | 7 | 175 | 125 | . |  | .
| 1N4973 | Reg | QML | Mil-PRF-19500/356H | 43 |  | 110 | 82.5 |  | . | 5 | 3.8636 | 1.9318 | . | . | Lead | 22 | 175 | 125 | . |  | .
| 1N4973 | Reg | QML | Mil-PRF-19500/356H | 43 |  | 3500 | 2625 |  | . | 5 | 3.8636 | 1.9318 | . | . | Lead | 22 | 175 | 125 | . |  | .
| 1N4973US | Reg | QML | Mil-PRF-19500/356H | 43 |  | 110 | 82.5 |  | . | 5 | 5 | 2.5 | . | . | EC | 7 | 175 | 125 | . |  | .
[8 empty] | . |  | . |  |  | . | . | . |  |  |  | . | . |  | .
| 1N5523B-1 | Reg | QML | Mil-PRF-19500/437F | 5.1 |  | 75 | 56.25 |  | . | 0.5 | 0.34 | 0.17 | . | . | Lead | 250 | 175 | 125 | . |  | .
| 1N5523B-1 | Reg | QML | Mil-PRF-19500/437F | 5.1 |  | 750 | 562.5 |  | . | 0.5 | 0.34 | 0.17 | . | . | Lead | 250 | 175 | 125 | . |  | .
| 1N5523BUR-1 | Reg | QML | Mil-PRF-19500/437F | 5.1 |  | 75 | 56.25 |  | . | 0.5 | 0.5 | 0.25 | . | . | EC | 100 | 175 | 125 | . |  | .
| 1N5532B-1 | Reg | QML | Mil-PRF-19500/437F | 12 |  | 32 | 24 |  | . | 0.5 | 0.34 | 0.17 | . | . | Lead | 250 | 175 | 125 | . |  | .
| 1N5532B-1 | Reg | QML | Mil-PRF-19500/437F | 12 |  | 540 | 405 |  | . | 0.5 | 0.34 | 0.17 | . | . | Lead | 250 | 175 | 125 | . |  | .
| 1N5532BUR-1 | Reg | QML | Mil-PRF-19500/437F | 12 |  | 32 | 24 |  | . | 0.5 | 0.5 | 0.25 | . | . | EC | 100 | 175 | 125 | . |  | .
[8 empty] | . |  | . |  |  | . | . | . |  |  |  | . | . |  | .
| 1N5612 | TAZ | QML | Mil-PRF-19500/434C | 54 |  | 50266.6667 | 50266.6667 |  | . | 3 | 1.7 | 0.85 | . | . | Lead | 50 | 175 | 125 | . |  | .
| 1N5612 | TAZ | QML | Mil-PRF-19500/434C | 54 |  | 50266.6667 | 50266.6667 |  | . | 1500 | 850 | 425 | . | . | Lead | 50 | 175 | 125 | . |  | .
[8 empty] | . |  | . |  |  | . | . | . |  |  |  | . | . |  | .
| 1N6109 | TAZ | QML | Mil-PRF-19500/516D2 | 11.7 |  | 11396.6667 | 11396.6667 |  | . | 4.5 | 2.5373 | 1.2687 | . | . | Lead | 33.5 | 175 | 125 | . |  | .
| 1N6109 | TAZ | QML | Mil-PRF-19500/516D2 | 11.7 |  | 11396.6667 | 11396.6667 |  | . | 500 | 283.3333 | 141.6667 | . | . | Lead | 33.5 | 175 | 125 | . |  | .
| 1N6109US | TAZ | QML | Mil-PRF-19500/516D2 | 11.7 |  | 11396.6667 | 11396.6667 |  | . | 18 | 10.241 | 5.1205 | . | . | EC | 8.3 | 175 | 125 | . |  | .
| 1N6109A | TAZ | QML | Mil-PRF-19500/516D2 | 12.35 |  | 11916.6667 | 11916.6667 |  | . | 4.5 | 2.5373 | 1.2687 | . | . | Lead | 33.5 | 175 | 125 | . |  | .
| 1N6109A | TAZ | QML | Mil-PRF-19500/516D2 | 12.35 |  | 11916.6667 | 11916.6667 |  | . | 500 | 283.3333 | 141.6667 | . | . | Lead | 33.5 | 175 | 125 | . |  | .
| 1N6109AUS | TAZ | QML | Mil-PRF-19500/516D2 | 12.35 |  | 11916.6667 | 11916.6667 |  | . | 18 | 10.241 | 5.1205 | . | . | EC | 8.3 | 175 | 125 | . |  | .
| 1N6110 | TAZ | QML | Mil-PRF-19500/516D2 | 13.5 |  | 9880 | 9880 |  | . | 4.5 | 2.5373 | 1.2687 | . | . | Lead | 33.5 | 175 | 125 | . |  | .
| 1N6110 | TAZ | QML | Mil-PRF-19500/516D2 | 13.5 |  | 9880 | 9880 |  | . | 500 | 283.3333 | 141.6667 | . | . | Lead | 33.5 | 175 | 125 | . |  | .
| 1N6110US | TAZ | QML | Mil-PRF-19500/516D2 | 13.5 |  | 9880 | 9880 |  | . | 18 | 10.241 | 5.1205 | . | . | EC | 8.3 | 175 | 125 | . |  | .
| 1N6110A | TAZ | QML | Mil-PRF-19500/516D2 | 14.25 |  | 10313.3333 | 10313.3333 |  | . | 4.5 | 2.5373 | 1.2687 | . | . | Lead | 33.5 | 175 | 125 | . |  | .
| 1N6110A | TAZ | QML | Mil-PRF-19500/516D2 | 14.25 |  | 10313.3333 | 10313.3333 |  | . | 500 | 283.3333 | 141.6667 | . | . | Lead | 33.5 | 175 | 125 | . |  | .
| 1N6110AUS | TAZ | QML | Mil-PRF-19500/516D2 | 14.25 |  | 10313.3333 | 10313.3333 |  | . | 18 | 10.241 | 5.1205 | . | . | EC | 8.3 | 175 | 125 | . |  | .
| 1N6112 | TAZ | QML | Mil-PRF-19500/516D2 | 16.2 |  | 8233.3333 | 8233.3333 |  | . | 4.5 | 2.5373 | 1.2687 | . | . | Lead | 33.5 | 175 | 125 | . |  | .
| 1N6112 | TAZ | QML | Mil-PRF-19500/516D2 | 16.2 |  | 8233.3333 | 8233.3333 |  | . | 500 | 283.3333 | 141.6667 | . | . | Lead | 33.5 | 175 | 125 | . |  | .
| 1N6112US | TAZ | QML | Mil-PRF-19500/516D2 | 16.2 |  | 8233.3333 | 8233.3333 |  | . | 18 | 10.241 | 5.1205 | . | . | EC | 8.3 | 175 | 125 | . |  | .
| 1N6112A | TAZ | QML | Mil-PRF-19500/516D2 | 17.1 |  | 8623.3333 | 8623.3333 |  | . | 4.5 | 2.5373 | 1.2687 | . | . | Lead | 33.5 | 175 | 125 | . |  | .
| 1N6112A | TAZ | QML | Mil-PRF-19500/516D2 | 17.1 |  | 8623.3333 | 8623.3333 |  | . | 500 | 283.3333 | 141.6667 | . | . | Lead | 33.5 | 175 | 125 | . |  | .
| 1N6112AUS | TAZ | QML | Mil-PRF-19500/516D2 | 17.1 |  | 8623.3333 | 8623.3333 |  | . | 18 | 10.241 | 5.1205 | . | . | EC | 8.3 | 175 | 125 | . |  | .
| 1N6122 | TAZ | QML | Mil-PRF-19500/516D2 | 42.3 |  | 3206.6667 | 3206.6667 |  | . | 4.5 | 2.5373 | 1.2687 | . | . | Lead | 33.5 | 175 | 125 | . |  | .
| 1N6122 | TAZ | QML | Mil-PRF-19500/516D2 | 42.3 |  | 3206.6667 | 3206.6667 |  | . | 500 | 283.3333 | 141.6667 | . | . | Lead | 33.5 | 175 | 125 | . |  | .
| 1N6122US | TAZ | QML | Mil-PRF-19500/516D2 | 42.3 |  | 3206.6667 | 3206.6667 |  | . | 18 | 10.241 | 5.1205 | . | . | EC | 8.3 | 175 | 125 | . |  | .
| 1N6122A | TAZ | QML | Mil-PRF-19500/516D2 | 44.7 |  | 3336.6667 | 3336.6667 |  | . | 4.5 | 2.5373 | 1.2687 | . | . | Lead | 33.5 | 175 | 125 | . |  | .
| 1N6122A | TAZ | QML | Mil-PRF-19500/516D2 | 44.7 |  | 3336.6667 | 3336.6667 |  | . | 500 | 283.3333 | 141.6667 | . | . | Lead | 33.5 | 175 | 125 | . |  | .
| 1N6122AUS | TAZ | QML | Mil-PRF-19500/516D2 | 44.7 |  | 3336.6667 | 3336.6667 |  | . | 18 | 10.241 | 5.1205 | . | . | EC | 8.3 | 175 | 125 | . |  | .
| 1N6169 | TAZ | QML | Mil-PRF-19500/516D2 | 117 |  | 3466.6667 | 3466.6667 |  | . | 7.5 | 4.25 | 2.125 | . | . | Lead | 20 | 175 | 125 | . |  | .
| 1N6169 | TAZ | QML | Mil-PRF-19500/516D2 | 117 |  | 3466.6667 | 3466.6667 |  | . | 1500 | 850 | 425 | . | . | Lead | 20 | 175 | 125 | . |  | .
| 1N6169US | TAZ | QML | Mil-PRF-19500/516D2 | 117 |  | 3466.6667 | 3466.6667 |  | . | 25 | 17 | 8.5 | . | . | EC | 5 | 175 | 125 | . |  | .
| 1N6169A | TAZ | QML | Mil-PRF-19500/516D2 | 123.5 |  | 3640 | 3640 |  | . | 7.5 | 4.25 | 2.125 | . | . | Lead | 20 | 175 | 125 | . |  | .
| 1N6169A | TAZ | QML | Mil-PRF-19500/516D2 | 123.5 |  | 3640 | 3640 |  | . | 1500 | 850 | 425 | . | . | Lead | 20 | 175 | 125 | . |  | .
| 1N6169AUS | TAZ | QML | Mil-PRF-19500/516D2 | 123.5 |  | 3640 | 3640 |  | . | 25 | 17 | 8.5 | . | . | EC | 5 | 175 | 125 | . |  | .
| 1N6171 | TAZ | QML | Mil-PRF-19500/516D2 | 144 |  | 2860 | 2860 |  | . | 7.5 | 4.25 | 2.125 | . | . | Lead | 20 | 175 | 125 | . |  | .
| 1N6171 | TAZ | QML | Mil-PRF-19500/516D2 | 144 |  | 2860 | 2860 |  | . | 1500 | 850 | 425 | . | . | Lead | 20 | 175 | 125 | . |  | .
| 1N6171US | TAZ | QML | Mil-PRF-19500/516D2 | 144 |  | 2860 | 2860 |  | . | 25 | 17 | 8.5 | . | . | EC | 5 | 175 | 125 | . |  | .
| 1N6171A | TAZ | QML | Mil-PRF-19500/516D2 | 152 |  | 2990 | 2990 |  | . | 7.5 | 4.25 | 2.125 | . | . | Lead | 20 | 175 | 125 | . |  | .
| 1N6171A | TAZ | QML | Mil-PRF-19500/516D2 | 152 |  | 2990 | 2990 |  | . | 1500 | 850 | 425 | . | . | Lead | 20 | 175 | 125 | . |  | .
| 1N6171AUS | TAZ | QML | Mil-PRF-19500/516D2 | 152 |  | 2990 | 2990 |  | . | 25 | 17 | 8.5 | . | . | EC | 5 | 175 | 125 | . |  | .
[8 empty] | . |  | . |  |  | . | . | . |  |  |  | . | . |  | .
| 1N6312 | Reg | QML | Mil-PRF-19500/533G | 3.3 |  | 128 | 96 |  | . | 0.5 | 0.4 | 0.2 | . | . | Lead | 150 | 175 | 125 | . |  | .
| 1N6312 | Reg | QML | Mil-PRF-19500/533G | 3.3 |  | 1800 | 1350 |  | . | 0.5 | 0.4 | 0.2 | . | . | Lead | 150 | 175 | 125 | . |  | .
| 1N6312US | Reg | QML | Mil-PRF-19500/533G | 3.3 |  | 128 | 96 |  | . | 0.5 | 0.5 | 0.25 | . | . | EC | 75 | 175 | 125 | . |  | .
| 1N6317 | Reg | QML | Mil-PRF-19500/533G | 5.1 |  | 83 | 62.25 |  | . | 0.5 | 0.4 | 0.2 | . | . | Lead | 150 | 175 | 125 | . |  | .
| 1N6317 | Reg | QML | Mil-PRF-19500/533G | 5.1 |  | 1170 | 877.5 |  | . | 0.5 | 0.4 | 0.2 | . | . | Lead | 150 | 175 | 125 | . |  | .
| 1N6317US | Reg | QML | Mil-PRF-19500/533G | 5.1 |  | 83 | 62.25 |  | . | 0.5 | 0.5 | 0.25 | . | . | EC | 75 | 175 | 125 | . |  | .
| 1N6322 | Reg | QML | Mil-PRF-19500/533G | 8.2 |  | 52 | 39 |  | . | 0.5 | 0.4 | 0.2 | . | . | Lead | 150 | 175 | 125 | . |  | .
| 1N6322 | Reg | QML | Mil-PRF-19500/533G | 8.2 |  | 1070 | 802.5 |  | . | 0.5 | 0.4 | 0.2 | . | . | Lead | 150 | 175 | 125 | . |  | .
| 1N6322US | Reg | QML | Mil-PRF-19500/533G | 8.2 |  | 52 | 39 |  | . | 0.5 | 0.5 | 0.25 | . | . | EC | 75 | 175 | 125 | . |  | .
| 1N6324 | Reg | QML | Mil-PRF-19500/533G | 10 |  | 43 | 32.25 |  | . | 0.5 | 0.4 | 0.2 | . | . | Lead | 150 | 175 | 125 | . |  | .
| 1N6324 | Reg | QML | Mil-PRF-19500/533G | 10 |  | 890 | 667.5 |  | . | 0.5 | 0.4 | 0.2 | . | . | Lead | 150 | 175 | 125 | . |  | .
| 1N6324US | Reg | QML | Mil-PRF-19500/533G | 10 |  | 43 | 32.25 |  | . | 0.5 | 0.5 | 0.25 | . | . | EC | 75 | 175 | 125 | . |  | .
| 1N6325 | Reg | QML | Mil-PRF-19500/533G | 11 |  | 39 | 29.25 |  | . | 0.5 | 0.4 | 0.2 | . | . | Lead | 150 | 175 | 125 | . |  | .
| 1N6325 | Reg | QML | Mil-PRF-19500/533G | 11 |  | 830 | 622.5 |  | . | 0.5 | 0.4 | 0.2 | . | . | Lead | 150 | 175 | 125 | . |  | .
| 1N6325US | Reg | QML | Mil-PRF-19500/533G | 11 |  | 39 | 29.25 |  | . | 0.5 | 0.5 | 0.25 | . | . | EC | 75 | 175 | 125 | . |  | .
| 1N6328 | Reg | QML | Mil-PRF-19500/533G | 15 |  | 28 | 21 |  | . | 0.5 | 0.4 | 0.2 | . | . | Lead | 150 | 175 | 125 | . |  | .
| 1N6328 | Reg | QML | Mil-PRF-19500/533G | 15 |  | 620 | 465 |  | . | 0.5 | 0.4 | 0.2 | . | . | Lead | 150 | 175 | 125 | . |  | .
| 1N6328US | Reg | QML | Mil-PRF-19500/533G | 15 |  | 28 | 21 |  | . | 0.5 | 0.5 | 0.25 | . | . | EC | 75 | 175 | 125 | . |  | .
[8 empty] | . |  | . |  |  | . | . | . |  |  |  | . | . |  | .
| 1N6469 | TAZ | QML | Mil-PRF-19500/552C | 5.6 |  | 94.6333 | 94.6333 |  | . | 3 | 1.7 | 0.85 | . | . | Lead | 50 | 175 | 125 | . |  | .
| 1N6469 | TAZ | QML | Mil-PRF-19500/552C | 5.6 |  | 94.6333 | 94.6333 |  | . | 1500 | 850 | 425 | . | . | Lead | 50 | 175 | 125 | . |  | .
| 1N6469US | TAZ | QML | Mil-PRF-19500/552C | 5.6 |  | 94.6333 | 94.6333 |  | . | 3 | 3 | 1.5 | . | . | EC | 10 | 175 | 125 | . |  | .
[8 empty] | . |  | . |  |  | . | . | . |  |  |  | . | . |  | .
| 1N6486 | Reg | QML | Mil-PRF-19500/406G | 3.6 |  | 397 | 297.75 |  | . | 1.5 | 1.5 | 0.75 | . | . | Lead | 42 | 175 | 125 | . |  | .
| 1N6486 | Reg | QML | Mil-PRF-19500/406G | 3.6 |  | 3900 | 2925 |  | . | 1.5 | 1.5 | 0.75 | . | . | Lead | 42 | 175 | 125 | . |  | .
| 1N6486US | Reg | QML | Mil-PRF-19500/406G | 3.6 |  | 397 | 297.75 |  | . | 1.5 | 1.5 | 0.75 | . | . | EC | 20 | 175 | 125 | . |  | .
[8 empty] | . |  | . |  |  | . | . | . |  |  |  | . | . |  | .
Derating Parameter Table
|  | Derating Key |  |  |  |  | Iz Derating Factor |  |  |  | Pd Derating Factors |  |  |  |  | Junction Temperature Deratings
[8 empty] | Iz = Derating Factor * IzRated |  |  |  |  | PdDerated = Derating Factor * PdRated |  |  | Tjmax = Min of TjMaxRated-DeratingFactor or TjLimit
|  | Ref | Voltage Reference |  |  |  |  | 1 |  |  |  |  | 1 | [5 empty] | 40 | 125
|  | Reg | Voltage Regulator |  |  |  |  | 0.75 |  |  |  |  | 0.5 | [5 empty] | 40 | 125
|  | TAZ | Transient Abzorber |  |  |  |  | 1 |  |  |  |  | 0.5 | [5 empty] | 40 | 125
Note: | Many cells in this spreadsheet contain alternate data arising from different packaging or subpart specifications [such as leeded or leedless surface mount packages]. | [19 empty] | Template: E2
Many ratings are temperature dependant and the cell equations will adjust the ratings based upon the Thermal Control Surface Test Temperature in the upper left corner of the spreadsheet.
Thus, these spreadsheets and cell notes must be view on a computer to ascertain the correct part data for your application.
For bug reports or corrections to this template, please contact either Jeffery.Nunes@jpl.nasa.gov or your reliability representative.
Note on B126: The MIL slash sheet addresses only operation in air. Microsemi is the only QPL source of this device. They have been contacted at (617) 924-0404, Chet Duval (617) 673-7506 or microsemi @ (617) 673-7506
Note on B127: The MIL slash sheet addresses only operation in air. Microsemi is the only QPL source of this device. They have been contacted at (617) 924-0404, Chet Duval (617) 673-7506 or microsemi @ (617) 673-7506
Note on B131: /516D: suffix "A" denotes 5% Vz tolerance; suffix "US" denotes surface mount package.
Note on B132: /516D: suffix "A" denotes 5% Vz tolerance; suffix "US" denotes surface mount package.
Note on B133: /516D: suffix "A" denotes 5% Vz tolerance; suffix "US" denotes surface mount package.
Note on B134: /516D: suffix "A" denotes 5% Vz tolerance; suffix "US" denotes surface mount package.
Note on B135: /516D: suffix "A" denotes 5% Vz tolerance; suffix "US" denotes surface mount package.
Note on B136: /516D: suffix "A" denotes 5% Vz tolerance; suffix "US" denotes surface mount package.
Note on B137: /516D: suffix "A" denotes 5% Vz tolerance; suffix "US" denotes surface mount package.
Note on B138: /516D: suffix "A" denotes 5% Vz tolerance; suffix "US" denotes surface mount package.
Note on B140: /516D: suffix "A" denotes 5% Vz tolerance; suffix "US" denotes surface mount package.
Note on B141: /516D: suffix "A" denotes 5% Vz tolerance; suffix "US" denotes surface mount package.
Note on B142: /516D: suffix "A" denotes 5% Vz tolerance; suffix "US" denotes surface mount package.
Note on B144: /516D: suffix "A" denotes 5% Vz tolerance; suffix "US" denotes surface mount package.
Note on B145: /516D: suffix "A" denotes 5% Vz tolerance; suffix "US" denotes surface mount package.
Note on B146: /516D: suffix "A" denotes 5% Vz tolerance; suffix "US" denotes surface mount package.
Note on B147: /516D: suffix "A" denotes 5% Vz tolerance; suffix "US" denotes surface mount package.
Note on B148: /516D: suffix "A" denotes 5% Vz tolerance; suffix "US" denotes surface mount package.
Note on B149: /516D: suffix "A" denotes 5% Vz tolerance; suffix "US" denotes surface mount package.
Note on B150: /516D: suffix "A" denotes 5% Vz tolerance; suffix "US" denotes surface mount package.
Note on B151: /516D: suffix "A" denotes 5% Vz tolerance; suffix "US" denotes surface mount package.
Note on B152: /516D: suffix "A" denotes 5% Vz tolerance; suffix "US" denotes surface mount package.
Note on B154: /516D: suffix "A" denotes 5% Vz tolerance; suffix "US" denotes surface mount package.
Note on B155: /516D: suffix "A" denotes 5% Vz tolerance; suffix "US" denotes surface mount package.
Note on B156: /516D: suffix "A" denotes 5% Vz tolerance; suffix "US" denotes surface mount package.
Note on B157: /516D: suffix "A" denotes 5% Vz tolerance; suffix "US" denotes surface mount package.
Note on B158: /516D: suffix "A" denotes 5% Vz tolerance; suffix "US" denotes surface mount package.
Note on B159: /516D: suffix "A" denotes 5% Vz tolerance; suffix "US" denotes surface mount package.
Note on B160: /516D: suffix "A" denotes 5% Vz tolerance; suffix "US" denotes surface mount package.
Note on B161: /516D: suffix "A" denotes 5% Vz tolerance; suffix "US" denotes surface mount package.
Note on B162: /516D: suffix "A" denotes 5% Vz tolerance; suffix "US" denotes surface mount package.
Note on B163: /516D: suffix "A" denotes 5% Vz tolerance; suffix "US" denotes surface mount package.
Note on B164: /516D: suffix "A" denotes 5% Vz tolerance; suffix "US" denotes surface mount package.
Note on B169: /533E: suffix "D" denotes 1% Vz tolerance; suffix "C" denotes 2% Vz tolerance; suffix "US" denotes surface mount package.
Note on B170: /533E: suffix "D" denotes 1% Vz tolerance; suffix "C" denotes 2% Vz tolerance; suffix "US" denotes surface mount package.
Note on B171: /533E: suffix "D" denotes 1% Vz tolerance; suffix "C" denotes 2% Vz tolerance; suffix "US" denotes surface mount package.
Note on B174: /533E: suffix "D" denotes 1% Vz tolerance; suffix "C" denotes 2% Vz tolerance; suffix "US" denotes surface mount package.
Note on E53: microsemi spec: SA6-3.PDF for RJL
Note on E54: microsemi spec: SA6-3.PDF for RJL
Note on E55: microsemi spec: SA6-3.PDF for RJL
Note on E60: microsemi spec: Databook 10-18-2005 RevC
Note on E61: microsemi spec: Databook 10-18-2005 RevC
Note on F4: Contributors to this worksheet are: David Jordan Richard Fettig Jeffery Nunes Jack Tse
Note on H25: /127R 1N746A-1, UR-1: Izmax=120mA; Izsergemax=1000mA.
Note on H26: /127R 1N746A-1, UR-1: Izmax=120mA; Izsergemax=1000mA.
Note on H27: /127R 1N746A-1, UR-1: Izmax=120mA; Izsergemax=1000mA.
Note on H28: /127R 1N748A-1, UR-1: Izmax=100mA; Izsergemax=1000mA.
Note on H29: /127R 1N748A-1, UR-1: Izmax=100mA; Izsergemax=1000mA.
Note on H30: /127R 1N748A-1, UR-1: Izmax=100mA; Izsergemax=1000mA.
Note on H32: /127R 1N751A-1, UR-1: Izmax=75mA; Izsergemax=960mA.
Note on H33: /127R 1N751A-1, UR-1: Izmax=75mA; Izsergemax=960mA.
Note on H35: /127R 1N752A-1, UR-1: Izmax=70mA; Izsergemax=950mA.
Note on H36: /127R 1N752A-1, UR-1: Izmax=70mA; Izsergemax=950mA.
Note on H38: /127R 1N753A-1, UR-1: Izmax=65mA; Izsergemax=910mA.
Note on H39: /127R 1N753A-1, UR-1: Izmax=65mA; Izsergemax=910mA.
Note on H40: /127R 1N755A-1, UR-1: Izmax=55mA; Izsergemax=810mA.
Note on H41: /127R 1N755A-1, UR-1: Izmax=55mA; Izsergemax=810mA.
Note on H42: /127R 1N755A-1, UR-1: Izmax=55mA; Izsergemax=810mA.
Note on H43: /127R 1N756A-1, UR-1: Izmax=50mA; Izsergemax=740mA.
Note on H44: /127R 1N756A-1, UR-1: Izmax=50mA; Izsergemax=740mA.
Note on H45: /127R 1N756A-1, UR-1: Izmax=50mA; Izsergemax=740mA.
Note on H46: /127R 1N758A-1, UR-1: Izmax=40mA; Izsergemax=540mA.
Note on H47: /127R 1N758A-1, UR-1: Izmax=40mA; Izsergemax=540mA.
Note on H48: /127R 1N758A-1, UR-1: Izmax=40mA; Izsergemax=540mA.
Note on H49: /127R 1N759A-1, UR-1: Izmax=35mA; Izsergemax=400mA.
Note on H50: /127R 1N759A-1, UR-1: Izmax=35mA; Izsergemax=400mA.
Note on H51: /127R 1N759A-1, UR-1: Izmax=35mA; Izsergemax=400mA.
Note on H53: /159M 1N829-1, UR-1: Izmax=7.5mA; Izsergemax=70mA.
Note on H54: /159M 1N829-1, UR-1: Izmax=7.5mA; Izsergemax=70mA.
Note on H55: /159M 1N829-1, UR-1: Izmax=7.5mA; Izsergemax=70mA.
Note on H56: /157N 1N943B, B-1, BUR-1: Izmax=7.5mA; Izsergemax=39mA.
Note on H57: /157N 1N943B, B-1, BUR-1: Izmax=7.5mA; Izsergemax=39mA.
Note on H58: /157N 1N943B, B-1, BUR-1: Izmax=7.5mA; Izsergemax=39mA.
Note on H60: 1N960B: Microsemi data sheet: Izm=41mA dc, Ism=225 mA pk
Note on H61: 1N960B: Microsemi data sheet: Izm=41mA dc, Ism=225 mA pk
Note on H62: /117M 1N965B: Izmax=26mA, Izsergemax=433mA,
Note on H63: /117M 1N965B: Izmax=26mA, Izsergemax=433mA,
Note on H64: /117M 1N965B: Izmax=26mA, Izsergemax=433mA,
Note on H65: /117M 1N966B: Izmax=25mA, Izsergemax=406mA,
Note on H66: /117M 1N966B: Izmax=25mA, Izsergemax=406mA,
Note on H67: /117M 1N966B: Izmax=25mA, Izsergemax=406mA,
Note on H68: /117M 1N978B: Izmax=7.4mA, Izsergemax=127mA,
Note on H69: /117M 1N978B: Izmax=7.4mA, Izsergemax=127mA,
Note on H70: /117M 1N978B: Izmax=7.4mA, Izsergemax=127mA,
Note on H72: /435F 1N4099-1, UR-1: Izmax=56mA, Izsergemax=650mA,
Note on H73: /435F 1N4099-1, UR-1: Izmax=56mA, Izsergemax=650mA,
Note on H74: /435F 1N4099-1, UR-1: Izmax=56mA, Izsergemax=650mA,
Note on H75: /435F 1N4105-1, UR-1: Izmax=35mA, Izsergemax=590mA,
Note on H76: /435F 1N4105-1, UR-1: Izmax=35mA, Izsergemax=590mA,
Note on H77: /435F 1N4105-1, UR-1: Izmax=35mA, Izsergemax=590mA,
Note on H78: /435F 1N4106-1, UR-1: Izmax=32mA, Izsergemax=540mA,
Note on H79: /435F 1N4106-1, UR-1: Izmax=32mA, Izsergemax=540mA,
Note on H80: /435F 1N4106-1, UR-1: Izmax=32mA, Izsergemax=540mA,
Note on H81: /435F 1N4109-1, UR-1: Izmax=25mA, Izsergemax=433mA,
Note on H82: /435F 1N4109-1, UR-1: Izmax=25mA, Izsergemax=433mA,
Note on H83: /435F 1N4109-1, UR-1: Izmax=25mA, Izsergemax=433mA,
Note on H85: /435F 1N4112-1, UR-1: Izmax=21mA, Izsergemax=361mA.
Note on H86: /435F 1N4112-1, UR-1: Izmax=21mA, Izsergemax=361mA.
Note on H89: /127R 1N4372A-1, UR-1: Izmax=125mA; Izsergemax=1000mA.
Note on H90: /127R 1N4372A-1, UR-1: Izmax=125mA; Izsergemax=1000mA.
Note on H92: /406F 1N4465, US: Izm =143mA; Izsm = 1.4A.
Note on H93: /406F 1N4465, US: Izm =143mA; Izsm = 1.4A.
Note on H94: /406F 1N4467, US: Izm =119mA; Izsm = 1.2A.
Note on H95: /406F 1N4467, US: Izm =119mA; Izsm = 1.2A.
Note on H96: /406F 1N4467, US: Izm =119mA; Izsm = 1.2A.
Note on H98: /452E: Izmax=70mA @Ta=25C; IzsurgeMax not specified.
Note on H99: /452E: Izmax=70mA @Ta=25C; IzsurgeMax not specified.
Note on H100: /452E: Izmax=70mA @ Ta=25C; IzsurgeMax not specified.
Note on H101: /452E: Izmax=70mA @ Ta=25C; IzsurgeMax not specified.
Note on H102: /435F 1N4620-1, UR-1: Izmax=85mA, Izsergemax=950mA.
Note on H103: /435F 1N4620-1, UR-1: Izmax=85mA, Izsergemax=950mA.
Note on H104: /435F 1N4620-1, UR-1: Izmax=85mA, Izsergemax=950mA.
Note on H106: /356F 1N4962, US: Izmax = 315mA DC; Izsurgemax = 12A; Ta=25C.
Note on H107: /356F 1N4962, US: Izmax = 315mA DC; Izsurgemax = 12A; Ta=25C.
Note on H108: /356F 1N4962, US: Izmax = 315mA DC; Izsurgemax = 12A; Ta=25C.
Note on H110: /356H 1N4964, US: Izmax = 264mA DC; Izsurgemax = 9.0A; Ta=25C.
Note on H111: /356H 1N4964, US: Izmax = 264mA DC; Izsurgemax = 9.0A; Ta=25C.
Note on H113: /356H 1N4971, US: Izmax = 132mA DC; Izsurgemax = 4.5A; Ta=25C.
Note on H114: /356H 1N4971, US: Izmax = 132mA DC; Izsurgemax = 4.5A; Ta=25C.
Note on H115: /356H 1N4973, US: Izmax = 110mA DC; Izsurgemax = 3.5A; Ta=25C.
Note on H116: /356H 1N4973, US: Izmax = 110mA DC; Izsurgemax = 3.5A; Ta=25C.
Note on H117: /356H 1N4973, US: Izmax = 110mA DC; Izsurgemax = 3.5A; Ta=25C.
Note on H119: /437F 1N5523B-1, UR: Izm=75mA; Izsm=750mA pk.
Note on H120: /437F 1N5523B-1, UR: Izm=75mA; Izsm=750mA pk.
Note on H121: /437F 1N5523B-1, UR: Izm=75mA; Izsm=750mA pk.
Note on H123: /437F 1N5532B-1, UR: Izm=32mA; Izsm=540mA pk.
Note on H124: /437F 1N5532B-1, UR: Izm=32mA; Izsm=540mA pk.
Note on H126: /434C: Ipeak=150A @Ta=25C, tp=8.88msec; derate 100% to 0A @Ta=175C. See spec for other pulse widths
Note on H127: /434C: Ipeak=150A @Ta=25C, tp=8.88msec; derate 100% to 0A @Ta=175C. See spec for other pulse widths
Note on H130: /516D2 1N6109, US: Izmax=26.3A pk @Tj<=25C, derate linearly to 0A until Tj=175C; Iz dc not specified.
Note on H131: /516D2 1N6109, US: Izmax=26.3A pk @Tj<=25C, derate linearly to 0A until Tj=175C; Iz dc not specified.
Note on H132: /516D2 1N6109A, US: Izmax=27.5A pk @Tj<=25C, derate linearly to 0A until Tj=175C; Iz dc not specified.
Note on H133: /516D2 1N6109A, US: Izmax=27.5A pk @Tj<=25C, derate linearly to 0A until Tj=175C; Iz dc not specified.
Note on H135: /516D2 1N6110, US: Izmax=22.8A pk @Tj<=25C, derate linearly to 0A until Tj=175C; Iz dc not specified.
Note on H136: /516D2 1N6110, US: Izmax=22.8A pk @Tj<=25C, derate linearly to 0A until Tj=175C; Iz dc not specified.
Note on H137: /516D2 1N6110, US: Izmax=22.8A pk @Tj<=25C, derate linearly to 0A until Tj=175C; Iz dc not specified.
Note on H138: /516D2 1N6110A, US: Izmax=23.8A pk @Tj<=25C, derate linearly to 0A until Tj=175C; Iz dc not specified.
Note on H139: /516D2 1N6110A, US: Izmax=23.8A pk @Tj<=25C, derate linearly to 0A until Tj=175C; Iz dc not specified.
Note on H140: /516D2 1N6110A, US: Izmax=23.8A pk @Tj<=25C, derate linearly to 0A until Tj=175C; Iz dc not specified.
Note on H141: /516D2 1N6112, US: Izmax=19.0A pk @Tj<=25C, derate linearly to 0A until Tj=175C; Iz dc not specified.
Note on H142: /516D2 1N6112, US: Izmax=19.0A pk @Tj<=25C, derate linearly to 0A until Tj=175C; Iz dc not specified.
Note on H144: /516D2 1N6112A, US: Izmax=19.9A pk @Tj<=25C, derate linearly to 0A until Tj=175C; Iz dc not specified.
Note on H145: /516D2 1N6112A, US: Izmax=19.9A pk @Tj<=25C, derate linearly to 0A until Tj=175C; Iz dc not specified.
Note on H146: /516D2 1N6112A, US: Izmax=19.9A pk @Tj<=25C, derate linearly to 0A until Tj=175C; Iz dc not specified.
Note on H148: /516D2 1N6122, US: Izmax=7.4A pk @Tj<=25C, derate linearly to 0A until Tj=175C; Iz dc not specified.
Note on H149: /516D2 1N6122, US: Izmax=7.4A pk @Tj<=25C, derate linearly to 0A until Tj=175C; Iz dc not specified.
Note on H150: /516D2 1N6122A, US: Izmax=7.7A pk @Tj<=25C, derate linearly to 0A until Tj=175C; Iz dc not specified.
Note on H151: /516D2 1N6122A, US: Izmax=7.7A pk @Tj<=25C, derate linearly to 0A until Tj=175C; Iz dc not specified.
Note on H152: /516D2 1N6122A, US: Izmax=7.7A pk @Tj<=25C, derate linearly to 0A until Tj=175C; Iz dc not specified.
Note on H154: /516D2 1N6169, US: Izmax=8.0A pk @Tj<=25C, derate linearly to 0A until Tj=175C; Iz dc not specified.
Note on H155: /516D2 1N6169, US: Izmax=8.0A pk @Tj<=25C, derate linearly to 0A until Tj=175C; Iz dc not specified.
Note on H156: /516D2 1N6169A, US: Izmax=8.4A pk @Tj<=25C, derate linearly to 0A until Tj=175C; Iz dc not specified.
Note on H157: /516D2 1N6169A, US: Izmax=8.4A pk @Tj<=25C, derate linearly to 0A until Tj=175C; Iz dc not specified.
Note on H158: /516D2 1N6169A, US: Izmax=8.4A pk @Tj<=25C, derate linearly to 0A until Tj=175C; Iz dc not specified.
Note on H159: /516D2 1N6171, US: Izmax=6.6A pk @Tj<=25C, derate linearly to 0A until Tj=175C; Iz dc not specified.
Note on H160: /516D2 1N6171, US: Izmax=6.6A pk @Tj<=25C, derate linearly to 0A until Tj=175C; Iz dc not specified.
Note on H161: /516D2 1N6171, US: Izmax=6.6A pk @Tj<=25C, derate linearly to 0A until Tj=175C; Iz dc not specified.
Note on H162: /516D2 1N6171A, US: Izmax=6.9A pk @Tj<=25C, derate linearly to 0A until Tj=175C; Iz dc not specified.
Note on H163: /516D2 1N6171A, US: Izmax=6.9A pk @Tj<=25C, derate linearly to 0A until Tj=175C; Iz dc not specified.
Note on H164: /516D2 1N6171A, US: Izmax=6.9A pk @Tj<=25C, derate linearly to 0A until Tj=175C; Iz dc not specified.
Note on H167: /533G 1N6317, US: Izmax = 128mA; Izsurgemax = 1.8A
Note on H168: /533G 1N6317, US: Izmax = 128mA; Izsurgemax = 1.8A
Note on H170: /533G 1N6317, US: Izmax = 83mA; Izsurgemax = 1.17A
Note on H171: /533G 1N6317, US: Izmax = 83mA; Izsurgemax = 1.17A
Note on H173: /533G 1N6322, US: Izmax = 83mA; Izsurgemax = 1.07A
Note on H174: /533G 1N6322, US: Izmax = 83mA; Izsurgemax = 1.07A
Note on H176: /533G 1N6324, US: Izmax = 43mA; Izsurgemax = 0.89A
Note on H177: /533G 1N6324, US: Izmax = 43mA; Izsurgemax = 0.89A
Note on H179: /533E 1N6325, US: Izmax = 39mA; Izsurgemax = 0.83A
Note on H180: /533E 1N6325, US: Izmax = 39mA; Izsurgemax = 0.83A
Note on H182: /533G 1N6328, US: Izmax = 28mA; Izsurgemax = 0.62A
Note on H183: /533G 1N6328, US: Izmax = 28mA; Izsurgemax = 0.62A
Note on H185: /552C 1N6469, US: Ipmax=945A @tp=20us; Ipmax=167A @tp=1ms; derate 100% from 25C to 175C. Iz dc not specified.
Note on H186: /552C 1N6469, US: Ipmax=945A @tp=20us; Ipmax=167A @tp=1ms; derate 100% from 25C to 175C. Iz dc not specified.
Note on H187: /552C 1N6469, US: Ipmax=945A @tp=20us; Ipmax=167A @tp=1ms; derate 100% from 25C to 175C. Iz dc not specified.
Note on H189: /406F 1N6486, US: Izmax=397mA dc @ Ta=25C; IzsurgeMax=3.9A @ Ta=25C.
Note on H190: /406F 1N6486, US: Izmax=397mA dc @ Ta=25C; IzsurgeMax=3.9A @ Ta=25C.
Note on H191: /406F 1N6486, US: Izmax=397mA dc @ Ta=25C; IzsurgeMax=3.9A @ Ta=25C.
Note on I20: D-8545B: Iz derating factor = 0.75.
Note on L91: 1N4465 Pd=1.5W @ Ta=25C; Pd @Tc=25C derived from 175C & thetaJC. Using 1.5W as max power and finding temp for case temperature for a knee to the curve. /406F shows same 1.5 point.
Note on L92: 1N4465 Pd=1.5W @ Ta=25C; Pd @Tc=25C derived from 175C & thetaJC. Using 1.5W as max power and finding temp for case temperature for a knee to the curve. /406F shows same 1.5 point.
Note on L93: 1N4465 Pd=1.5W @ Ta=25C; Pd @Tc=25C derived from 175C & thetaJC. Using 1.5W as max power and finding temp for case temperature for a knee to the curve. /406F shows same 1.5 point.
Note on L94: 1N4465 Pd=1.5W @ Ta=25C; Pd @Tc=25C derived from 175C & thetaJC. Using 1.5W as max power and finding temp for case temperature for a knee to the curve. /406F shows same 1.5 point.
Note on L95: 1N4465 Pd=1.5W @ Ta=25C; Pd @Tc=25C derived from 175C & thetaJC. Using 1.5W as max power and finding temp for case temperature for a knee to the curve. /406F shows same 1.5 point.
Note on L96: 1N4465 Pd=1.5W @ Ta=25C; Pd @Tc=25C derived from 175C & thetaJC. Using 1.5W as max power and finding temp for case temperature for a knee to the curve. /406F shows same 1.5 point.
Note on L98: /452G Pt=500mW @Ta<=25C
Note on L99: /452G Pt=500mW @Ta<=25C
Note on L100: /452G Pt=500mW @Ta<=25C
Note on L101: /452G Pt=500mW @Ta<=25C
Note on L119: /437F: Pt=500mW for both L=0.375" and end cap.
Note on L120: /437F: Pt=500mW for both L=0.375" and end cap.
Note on L121: /437F: Pt=500mW for both L=0.375" and end cap.
Note on L122: /437F: Pt=500mW for both L=0.375" and end cap.
Note on L123: /437F: Pt=500mW for both L=0.375" and end cap.
Note on L124: /437F: Pt=500mW for both L=0.375" and end cap.
Note on L126: /434C: Pd peak=1500W @tp=1ms; Pd dc = 3W @Ta=25C.
Note on L127: /434C: Pd peak=1500W @tp=1ms; Pd dc = 3W @Ta=25C.
Note on L129: /516D 1N6109, A, US: Pd peak=500W, TL=25C, see pulse curve for durations. L=0.375": Pd dc = 4.5W @TL=25C. Suffix "US": Pd dc=18W @Tec=25C.
Note on L130: /516D 1N6109, A, US: Pd peak=500W, TL=25C, see pulse curve for durations. L=0.375": Pd dc = 4.5W @TL=25C. Suffix "US": Pd dc=18W @Tec=25C.
Note on L131: /516D 1N6109, A, US: Pd peak=500W, TL=25C, see pulse curve for durations. L=0.375": Pd dc = 4.5W @TL=25C. Suffix "US": Pd dc=18W @Tec=25C.
Note on L132: /516D 1N6109, A, US: Pd peak=500W, TL=25C, see pulse curve for durations. L=0.375": Pd dc = 4.5W @TL=25C. Suffix "US": Pd dc=18W @Tec=25C.
Note on L133: /516D 1N6109, A, US: Pd peak=500W, TL=25C, see pulse curve for durations. L=0.375": Pd dc = 4.5W @TL=25C. Suffix "US": Pd dc=18W @Tec=25C.
Note on L134: /516D 1N6109, A, US: Pd peak=500W, TL=25C, see pulse curve for durations. L=0.375": Pd dc = 4.5W @TL=25C. Suffix "US": Pd dc=18W @Tec=25C.
Note on L135: /516D 1N6110, A, US: Pd peak=500W, TL=25C. L=0.375": Pd dc = 4.5W @TL=25C. Suffix "US": Pd dc=18W @Tec=25C.
Note on L136: /516D 1N6112, A, US: Pd peak=500W, TL=25C, see pulse curve for durations. L=0.375": Pd dc = 4.5W @TL=25C. Suffix "US": Pd dc=18W @Tec=25C.
Note on L137: /516D 1N6110, A, US: Pd peak=500W, TL=25C. L=0.375": Pd dc = 4.5W @TL=25C. Suffix "US": Pd dc=18W @Tec=25C.
Note on L138: /516D 1N6110, A, US: Pd peak=500W, TL=25C. L=0.375": Pd dc = 4.5W @TL=25C. Suffix "US": Pd dc=18W @Tec=25C.
Note on L139: /516D 1N6112, A, US: Pd peak=500W, TL=25C, see pulse curve for durations. L=0.375": Pd dc = 4.5W @TL=25C. Suffix "US": Pd dc=18W @Tec=25C.
Note on L140: /516D 1N6110, A, US: Pd peak=500W, TL=25C. L=0.375": Pd dc = 4.5W @TL=25C. Suffix "US": Pd dc=18W @Tec=25C.
Note on L141: /516D 1N6112, A, US: Pd peak=500W, TL=25C. L=0.375": Pd dc = 4.5W @TL=25C. Suffix "US": Pd dc=18W @Tec=25C.
Note on L142: /516D 1N6112, A, US: Pd peak=500W, TL=25C, see pulse curve for durations. L=0.375": Pd dc = 4.5W @TL=25C. Suffix "US": Pd dc=18W @Tec=25C.
Note on L143: /516D 1N6112, A, US: Pd peak=500W, TL=25C. L=0.375": Pd dc = 4.5W @TL=25C. Suffix "US": Pd dc=18W @Tec=25C.
Note on L145: /516D 1N6112, A, US: Pd peak=500W, TL=25C, see pulse curve for durations. L=0.375": Pd dc = 4.5W @TL=25C. Suffix "US": Pd dc=18W @Tec=25C.
Note on L146: /516D 1N6112, A, US: Pd peak=500W, TL=25C. L=0.375": Pd dc = 4.5W @TL=25C. Suffix "US": Pd dc=18W @Tec=25C.
Note on L147: /516D 1N6122, A, US: Pd peak=500W, TL=25C. L=0.375": Pd dc = 4.5W @TL=25C. Suffix "US": Pd dc=18W @Tec=25C.
Note on L148: /516D 1N6112, A, US: Pd peak=500W, TL=25C, see pulse curve for durations. L=0.375": Pd dc = 4.5W @TL=25C. Suffix "US": Pd dc=18W @Tec=25C.
Note on L149: /516D 1N6122, A, US: Pd peak=500W, TL=25C. L=0.375": Pd dc = 4.5W @TL=25C. Suffix "US": Pd dc=18W @Tec=25C.
Note on L151: /516D 1N6112, A, US: Pd peak=500W, TL=25C, see pulse curve for durations. L=0.375": Pd dc = 4.5W @TL=25C. Suffix "US": Pd dc=18W @Tec=25C.
Note on L152: /516D 1N6122, A, US: Pd peak=500W, TL=25C. L=0.375": Pd dc = 4.5W @TL=25C. Suffix "US": Pd dc=18W @Tec=25C.
Note on L153: /516D 1N6169, A, US: Pd peak=1500W, @TL=25C. L=0.375": Pd dc = 7.5W @TL=25C. Suffix "US": Pd dc=25W @Tec=50C.
Note on L154: /516D 1N6169, A, US: Pd peak=1500W, @TL=25C, see pulse curve for durations. L=0.375": Pd dc = 7.5W @TL=25C. Suffix "US": Pd dc=25W @Tec=50C.
Note on L155: /516D 1N6169, A, US: Pd peak=1500W, @TL=25C. L=0.375": Pd dc = 7.5W @TL=25C. Suffix "US": Pd dc=25W @Tec=50C.
Note on L156: /516D 1N6169, A, US: Pd peak=1500W, @TL=25C. L=0.375": Pd dc = 7.5W @TL=25C. Suffix "US": Pd dc=25W @Tec=50C.
Note on L157: /516D 1N6169, A, US: Pd peak=1500W, @TL=25C, see pulse curve for durations. L=0.375": Pd dc = 7.5W @TL=25C. Suffix "US": Pd dc=25W @Tec=50C.
Note on L158: /516D 1N6169, A, US: Pd peak=1500W, @TL=25C. L=0.375": Pd dc = 7.5W @TL=25C. Suffix "US": Pd dc=25W @Tec=50C.
Note on L159: /516D 1N6171, A, US: Pd peak=1500W, @TL=25C. L=0.375": Pd dc = 7.5W @TL=25C. Suffix "US": Pd dc=25W @Tec=50C.
Note on L160: /516D 1N6171, A, US: Pd peak=1500W, @TL=25C, see pulse curve for durations. L=0.375": Pd dc = 7.5W @TL=25C. Suffix "US": Pd dc=25W @Tec=50C.
Note on L161: /516D 1N6171, A, US: Pd peak=1500W, @TL=25C. L=0.375": Pd dc = 7.5W @TL=25C. Suffix "US": Pd dc=25W @Tec=50C.
Note on L162: /516D 1N6171, A, US: Pd peak=1500W, @TL=25C. L=0.375": Pd dc = 7.5W @TL=25C. Suffix "US": Pd dc=25W @Tec=50C.
Note on L163: /516D 1N6171, A, US: Pd peak=1500W, @TL=25C, see pulse curve for durations. L=0.375": Pd dc = 7.5W @TL=25C. Suffix "US": Pd dc=25W @Tec=50C.
Note on L164: /516D 1N6171, A, US: Pd peak=1500W, @TL=25C. L=0.375": Pd dc = 7.5W @TL=25C. Suffix "US": Pd dc=25W @Tec=50C.
Note on L167: /533G: L=0.375": Pd dc = 0.5W @T<=75C. End cap: Pd dc = 0.5W @T<=125C.
Note on L168: /533G: L=0.375": Pd dc = 0.5W @T<=75C. End cap: Pd dc = 0.5W @T<=125C.
Note on L169: /533G: L=0.375": Pd dc = 0.5W @T<=75C. End cap: Pd dc = 0.5W @T<=125C.
Note on L170: /533G: L=0.375": Pd dc = 0.5W @T<=75C. End cap: Pd dc = 0.5W @T<=125C.
Note on L171: /533G: L=0.375": Pd dc = 0.5W @T<=75C. End cap: Pd dc = 0.5W @T<=125C.
Note on L172: /533G: L=0.375": Pd dc = 0.5W @T<=75C. End cap: Pd dc = 0.5W @T<=125C.
Note on L173: /533G: L=0.375": Pd dc = 0.5W @T<=75C. End cap: Pd dc = 0.5W @T<=125C.
Note on L174: /533G: L=0.375": Pd dc = 0.5W @T<=75C. End cap: Pd dc = 0.5W @T<=125C.
Note on L175: /533G: L=0.375": Pd dc = 0.5W @T<=75C. End cap: Pd dc = 0.5W @T<=125C.
Note on L176: /533G: L=0.375": Pd dc = 0.5W @T<=75C. End cap: Pd dc = 0.5W @T<=125C.
Note on L177: /533G: L=0.375": Pd dc = 0.5W @T<=75C. End cap: Pd dc = 0.5W @T<=125C.
Note on L178: /533G: L=0.375": Pd dc = 0.5W @T<=75C. End cap: Pd dc = 0.5W @T<=125C.
Note on L179: /533G: L=0.375": Pd dc = 0.5W @T<=75C. End cap: Pd dc = 0.5W @T<=125C.
Note on L180: /533G: L=0.375": Pd dc = 0.5W @T<=75C. End cap: Pd dc = 0.5W @T<=125C.
Note on L181: /533G: L=0.375": Pd dc = 0.5W @T<=75C. End cap: Pd dc = 0.5W @T<=125C.
Note on L182: /533G: L=0.375": Pd dc = 0.5W @T<=75C. End cap: Pd dc = 0.5W @T<=125C.
Note on L183: /533G: L=0.375": Pd dc = 0.5W @T<=75C. End cap: Pd dc = 0.5W @T<=125C.
Note on L185: /552C 1N6469, US: L=0.375": Pd=3W @Ta<=25C; Suffix "US": Pd=3W @Tec<=145C; Pd peak=1500W @T<=25C, 1ms.
Note on L186: /552C 1N6469, US: L=0.375": Pd=3W @Ta<=25C; Suffix "US": Pd=3W @Tec<=145C; Pd peak=1500W @T<=25C, 1ms.
Note on L187: /552C 1N6469, US: L=0.375": Pd=3W @Ta<=25C; Suffix "US": Pd=3W @Tec<=145C; Pd peak=1500W @T<=25C, 1ms.
Note on L191: 1N6486US: Pd=1.5W @ Ta=25C; Pd @Tc=25C derived from 175C & thetaJC. Using 1.5W as max power and finding temp for case temperature for a knee to the curve.
Note on M25: /127R: L=.375": Pd=500mW @TL<=50C, derate by 4mW/C @TL>50C; End cap: Pd=500mW @Tec<=125C, derate by 10mW/C @Tec>125C.
Note on M26: /127R: L=.375": Pd=500mW @TL<=50C, derate by 4mW/C @TL>50C; End cap: Pd=500mW @Tec<=125C, derate by 10mW/C @Tec>125C.
Note on M27: /127R: L=.375": Pd=500mW @TL<=50C, derate by 4mW/C @TL>50C; End cap: Pd=500mW @Tec<=125C, derate by 10mW/C @Tec>125C.
Note on M28: /127R: L=.375": Pd=500mW @TL<=50C, derate by 4mW/C @TL>50C; End cap: Pd=500mW @Tec<=125C, derate by 10mW/C @Tec>125C.
Note on M29: /127R: L=.375": Pd=500mW @TL<=50C, derate by 4mW/C @TL>50C; End cap: Pd=500mW @Tec<=125C, derate by 10mW/C @Tec>125C.
Note on M30: /127R: L=.375": Pd=500mW @TL<=50C, derate by 4mW/C @TL>50C; End cap: Pd=500mW @Tec<=125C, derate by 10mW/C @Tec>125C.
Note on M31: /127R: L=.375": Pd=500mW @TL<=50C, derate by 4mW/C @TL>50C; End cap: Pd=500mW @Tec<=125C, derate by 10mW/C @Tec>125C.
Note on M32: /127R: L=.375": Pd=500mW @TL<=50C, derate by 4mW/C @TL>50C; End cap: Pd=500mW @Tec<=125C, derate by 10mW/C @Tec>125C.
Note on M33: /127R: L=.375": Pd=500mW @TL<=50C, derate by 4mW/C @TL>50C; End cap: Pd=500mW @Tec<=125C, derate by 10mW/C @Tec>125C.
Note on M34: /127R: L=.375": Pd=500mW @TL<=50C, derate by 4mW/C @TL>50C; End cap: Pd=500mW @Tec<=125C, derate by 10mW/C @Tec>125C.
Note on M35: /127R: L=.375": Pd=500mW @TL<=50C, derate by 4mW/C @TL>50C; End cap: Pd=500mW @Tec<=125C, derate by 10mW/C @Tec>125C.
Note on M36: /127R: L=.375": Pd=500mW @TL<=50C, derate by 4mW/C @TL>50C; End cap: Pd=500mW @Tec<=125C, derate by 10mW/C @Tec>125C.
Note on M37: /127R: L=.375": Pd=500mW @TL<=50C, derate by 4mW/C @TL>50C; End cap: Pd=500mW @Tec<=125C, derate by 10mW/C @Tec>125C.
Note on M38: /127R: L=.375": Pd=500mW @TL<=50C, derate by 4mW/C @TL>50C; End cap: Pd=500mW @Tec<=125C, derate by 10mW/C @Tec>125C.
Note on M39: /127R: L=.375": Pd=500mW @TL<=50C, derate by 4mW/C @TL>50C; End cap: Pd=500mW @Tec<=125C, derate by 10mW/C @Tec>125C.
Note on M40: /127R: L=.375": Pd=500mW @TL<=50C, derate by 4mW/C @TL>50C; End cap: Pd=500mW @Tec<=125C, derate by 10mW/C @Tec>125C.
Note on M41: /127R: L=.375": Pd=500mW @TL<=50C, derate by 4mW/C @TL>50C; End cap: Pd=500mW @Tec<=125C, derate by 10mW/C @Tec>125C.
Note on M42: /127R: L=.375": Pd=500mW @TL<=50C, derate by 4mW/C @TL>50C; End cap: Pd=500mW @Tec<=125C, derate by 10mW/C @Tec>125C.
Note on M43: /127R: L=.375": Pd=500mW @TL<=50C, derate by 4mW/C @TL>50C; End cap: Pd=500mW @Tec<=125C, derate by 10mW/C @Tec>125C.
Note on M44: /127R: L=.375": Pd=500mW @TL<=50C, derate by 4mW/C @TL>50C; End cap: Pd=500mW @Tec<=125C, derate by 10mW/C @Tec>125C.
Note on M45: /127R: L=.375": Pd=500mW @TL<=50C, derate by 4mW/C @TL>50C; End cap: Pd=500mW @Tec<=125C, derate by 10mW/C @Tec>125C.
Note on M46: /127R: L=.375": Pd=500mW @TL<=50C, derate by 4mW/C @TL>50C; End cap: Pd=500mW @Tec<=125C, derate by 10mW/C @Tec>125C.
Note on M47: /127R: L=.375": Pd=500mW @TL<=50C, derate by 4mW/C @TL>50C; End cap: Pd=500mW @Tec<=125C, derate by 10mW/C @Tec>125C.
Note on M48: /127R: L=.375": Pd=500mW @TL<=50C, derate by 4mW/C @TL>50C; End cap: Pd=500mW @Tec<=125C, derate by 10mW/C @Tec>125C.
Note on M49: /127R: L=.375": Pd=500mW @TL<=50C, derate by 4mW/C @TL>50C; End cap: Pd=500mW @Tec<=125C, derate by 10mW/C @Tec>125C.
Note on M50: /127R: L=.375": Pd=500mW @TL<=50C, derate by 4mW/C @TL>50C; End cap: Pd=500mW @Tec<=125C, derate by 10mW/C @Tec>125C.
Note on M51: /127R: L=.375": Pd=500mW @TL<=50C, derate by 4mW/C @TL>50C; End cap: Pd=500mW @Tec<=125C, derate by 10mW/C @Tec>125C.
Note on M53: /159M: Pd=500mW @Ta<=25C, derate by 3.33mW/C @Ta>25C. Using Tjmax & thetaJL to find temperature knee.
Note on M54: /159M: Pd=500mW @Ta<=25C, derate by 3.33mW/C @Ta>25C. Using Tjmax & thetaJL to find temperature knee.
Note on M55: /159M: Pd=500mW @Ta<=25C, derate by 3.33mW/C @Ta>25C. Using Tjmax & thetaJL to find temperature knee.
Note on M56: /157P: Pd=500mW @Ta<=25C, derate by 3.33mW/C @Ta>25C. Using Tjmax & thetaJL to find temperature knee.
Note on M57: /157P: Pd=500mW @Ta<=25C, derate by 3.33mW/C @Ta>25C. Using Tjmax & thetaJL to find temperature knee.
Note on M58: /157P: Pd=500mW @Ta<=25C, derate by 3.33mW/C @Ta>25C. Using Tjmax & thetaJL to find temperature knee.
Note on M60: 1N960B, Pd rated Tl<=50 = 500mW, Tl>50 Derate by thetaJC to Pd=0 @Tl=175C
Note on M62: /117N: L=.375": Pd=500mW @TL<=50C, derate by 4mW/C @TL>50C; End cap: Pd=500mW @Tec<=125C, derate by 10mW/C @Tec>125C.
Note on M63: /117N: L=.375": Pd=500mW @TL<=50C, derate by 4mW/C @TL>50C; End cap: Pd=500mW @Tec<=125C, derate by 10mW/C @Tec>125C.
Note on M64: /117N: L=.375": Pd=500mW @TL<=50C, derate by 4mW/C @TL>50C; End cap: Pd=500mW @Tec<=125C, derate by 10mW/C @Tec>125C.
Note on M65: /117N: L=.375": Pd=500mW @TL<=50C, derate by 4mW/C @TL>50C; End cap: Pd=500mW @Tec<=125C, derate by 10mW/C @Tec>125C.
Note on M66: /117N: L=.375": Pd=500mW @TL<=50C, derate by 4mW/C @TL>50C; End cap: Pd=500mW @Tec<=125C, derate by 10mW/C @Tec>125C.
Note on M67: /117N: L=.375": Pd=500mW @TL<=50C, derate by 4mW/C @TL>50C; End cap: Pd=500mW @Tec<=125C, derate by 10mW/C @Tec>125C.
Note on M68: /117N: L=.375": Pd=500mW @TL<=50C, derate by 4mW/C @TL>50C; End cap: Pd=500mW @Tec<=125C, derate by 10mW/C @Tec>125C.
Note on M69: /117N: L=.375": Pd=500mW @TL<=50C, derate by 4mW/C @TL>50C; End cap: Pd=500mW @Tec<=125C, derate by 10mW/C @Tec>125C.
Note on M70: /117N: L=.375": Pd=500mW @TL<=50C, derate by 4mW/C @TL>50C; End cap: Pd=500mW @Tec<=125C, derate by 10mW/C @Tec>125C.
Note on M72: /435F: L=.375": Pd=500mW @TL<=50C, derate by 4mW/C @TL>50C to Pd=0 @Tl=175C; End cap, suffix UR-1: Pd=500mW @Tec<=125C, derate by 10mW/C to Pd=0 @Tec=175C.
Note on M73: /435F: L=.375": Pd=500mW @TL<=50C, derate by 4mW/C @TL>50C to Pd=0 @Tl=175C; End cap, suffix UR-1: Pd=500mW @Tec<=125C, derate by 10mW/C to Pd=0 @Tec=175C.
Note on M74: /435F: L=.375": Pd=500mW @TL<=50C, derate by 4mW/C @TL>50C to Pd=0 @Tl=175C; End cap, suffix UR-1: Pd=500mW @Tec<=125C, derate by 10mW/C to Pd=0 @Tec=175C.
Note on M75: /435F: L=.375": Pd=500mW @TL<=50C, derate by 4mW/C @TL>50C to Pd=0 @Tl=175C; End cap, suffix UR-1: Pd=500mW @Tec<=125C, derate by 10mW/C to Pd=0 @Tec=175C.
Note on M76: /435F: L=.375": Pd=500mW @TL<=50C, derate by 4mW/C @TL>50C to Pd=0 @Tl=175C; End cap, suffix UR-1: Pd=500mW @Tec<=125C, derate by 10mW/C to Pd=0 @Tec=175C.
Note on M77: /435F: L=.375": Pd=500mW @TL<=50C, derate by 4mW/C @TL>50C to Pd=0 @Tl=175C; End cap, suffix UR-1: Pd=500mW @Tec<=125C, derate by 10mW/C to Pd=0 @Tec=175C.
Note on M78: /435F: L=.375": Pd=500mW @TL<=50C, derate by 4mW/C @TL>50C to Pd=0 @Tl=175C; End cap, suffix UR-1: Pd=500mW @Tec<=125C, derate by 10mW/C to Pd=0 @Tec=175C.
Note on M79: /435F: L=.375": Pd=500mW @TL<=50C, derate by 4mW/C @TL>50C to Pd=0 @Tl=175C; End cap, suffix UR-1: Pd=500mW @Tec<=125C, derate by 10mW/C to Pd=0 @Tec=175C.
Note on M80: /435F: L=.375": Pd=500mW @TL<=50C, derate by 4mW/C @TL>50C to Pd=0 @Tl=175C; End cap, suffix UR-1: Pd=500mW @Tec<=125C, derate by 10mW/C to Pd=0 @Tec=175C.
Note on M81: /435F: L=.375": Pd=500mW @TL<=50C, derate by 4mW/C @TL>50C to Pd=0 @Tl=175C; End cap, suffix UR-1: Pd=500mW @Tec<=125C, derate by 10mW/C to Pd=0 @Tec=175C.
Note on M82: /435F: L=.375": Pd=500mW @TL<=50C, derate by 4mW/C @TL>50C to Pd=0 @Tl=175C; End cap, suffix UR-1: Pd=500mW @Tec<=125C, derate by 10mW/C to Pd=0 @Tec=175C.
Note on M83: /435F: L=.375": Pd=500mW @TL<=50C, derate by 4mW/C @TL>50C to Pd=0 @Tl=175C; End cap, suffix UR-1: Pd=500mW @Tec<=125C, derate by 10mW/C to Pd=0 @Tec=175C.
Note on M84: /435F: L=.375": Pd=500mW @TL<=50C, derate by 4mW/C @TL>50C to Pd=0 @Tl=175C; End cap, suffix UR-1: Pd=500mW @Tec<=125C, derate by 10mW/C to Pd=0 @Tec=175C.
Note on M85: /435F: L=.375": Pd=500mW @TL<=50C, derate by 4mW/C @TL>50C to Pd=0 @Tl=175C; End cap, suffix UR-1: Pd=500mW @Tec<=125C, derate by 10mW/C to Pd=0 @Tec=175C.
Note on M86: /435F: L=.375": Pd=500mW @TL<=50C, derate by 4mW/C @TL>50C to Pd=0 @Tl=175C; End cap, suffix UR-1: Pd=500mW @Tec<=125C, derate by 10mW/C to Pd=0 @Tec=175C.
Note on M88: /127R: L=.375": Pd=500mW @TL<=50C, derate by 4mW/C @TL>50C; End cap: Pd=500mW @Tec<=125C, derate by 10mW/C @Tec>125C.
Note on M89: /127R: L=.375": Pd=500mW @TL<=50C, derate by 4mW/C @TL>50C; End cap: Pd=500mW @Tec<=125C, derate by 10mW/C @Tec>125C.
Note on M90: /127R: L=.375": Pd=500mW @TL<=50C, derate by 4mW/C @TL>50C; End cap: Pd=500mW @Tec<=125C, derate by 10mW/C @Tec>125C.
Note on M91: /406F: L=.375": Pd=1500mW @TL<=112.5C, derate by thetaJL @TL>112.5C; End cap: Pd=1500mW @Tec<=145C, derate by thetaJEC @Tec>145C. Derated above the case knee temperature derived from text to ensure correct points, since some types made inconsistent.
Note on M92: /406F: L=.375": Pd=1500mW @TL<=112.5C, derate by thetaJL @TL>112.5C; End cap: Pd=1500mW @Tec<=145C, derate by thetaJEC @Tec>145C. Derated above the case knee temperature derived from text to ensure correct points, since some types made inconsistent.
Note on M93: /406F: L=.375": Pd=1500mW @TL<=112.5C, derate by thetaJL @TL>112.5C; End cap: Pd=1500mW @Tec<=145C, derate by thetaJEC @Tec>145C. Derated above the case knee temperature derived from text to ensure correct points, since some types made inconsistent.
Note on M94: /406F: L=.375": Pd=1500mW @TL<=112.5C, derate by thetaJL @TL>112.5C; End cap: Pd=1500mW @Tec<=145C, derate by thetaJEC @Tec>145C. Derated above the case knee temperature derived from text to ensure correct points, since some types made inconsistent.
Note on M95: /406F: L=.375": Pd=1500mW @TL<=112.5C, derate by thetaJL @TL>112.5C; End cap: Pd=1500mW @Tec<=145C, derate by thetaJEC @Tec>145C. Derated above the case knee temperature derived from text to ensure correct points, since some types made inconsistent.
Note on M96: /406F: L=.375": Pd=1500mW @TL<=112.5C, derate by thetaJL @TL>112.5C; End cap: Pd=1500mW @Tec<=145C, derate by thetaJEC @Tec>145C. Derated above the case knee temperature derived from text to ensure correct points, since some types made inconsistent.
Note on M98: /452F: Pt=500mW @Ta<=25C, derated 3.33mW/C @Ta>25C
Note on M99: /452E: Pt=500mW @Ta<=25C, derated 3.33mW/C @Ta>25C
Note on M100: /452E: Pt=500mW @Ta<=25C, derated 3.33mW/C @Ta>25C
Note on M101: /452E: Pt=500mW @Ta<=25C, derated 3.33mW/C @Ta>25C
Note on M102: /435F: L=.375": Pd=500mW @TL<=50C, derate by 4mW/C @TL>50C to Pd=0 @Tl=175C; End cap, suffix UR-1: Pd=500mW @Tec<=125C, derate by 10mW/C to Pd=0 @Tec=175C.
Note on M103: /435F: L=.375": Pd=500mW @TL<=50C, derate by 4mW/C @TL>50C to Pd=0 @Tl=175C; End cap, suffix UR-1: Pd=500mW @Tec<=125C, derate by 10mW/C to Pd=0 @Tec=175C.
Note on M104: /435F: L=.375": Pd=500mW @TL<=50C, derate by 4mW/C @TL>50C to Pd=0 @Tl=175C; End cap, suffix UR-1: Pd=500mW @Tec<=125C, derate by 10mW/C to Pd=0 @Tec=175C.
Note on M106: /356H 1N4962 L=0.375": Pd=5W @TL<=65C, derate by 1/ThetaJC Tl>65C. End cap: Pd=5W @Tec<=125C, derate by 1/ThetaJC Tec>125C
Note on M107: /356H 1N4962 L=0.375": Pd=5W @TL<=65C, derate by 1/ThetaJC Tl>65C. End cap: Pd=5W @Tec<=125C, derate by 1/ThetaJC Tec>125C
Note on M108: /356H 1N4962 L=0.375": Pd=5W @TL<=65C, derate by 1/ThetaJC Tl>65C. End cap: Pd=5W @Tec<=125C, derate by 1/ThetaJC Tec>125C
Note on M110: /356H 1N4964: L=0.375": Pd=5W @TL<=65C, derate by 45mW/C Tl>65C. End cap: Pd=5W @Tec<=125C, derate by 143mW/C Tec>125C
Note on M111: /356H 1N4964: L=0.375": Pd=5W @TL<=65C, derate by 45mW/C Tl>65C. End cap: Pd=5W @Tec<=125C, derate by 143mW/C Tec>125C
Note on M112: /356H 1N4971: L=0.375": Pd=5W @TL<=65C, derate by 45mW/C Tl>65C. End cap: Pd=5W @Tec<=125C, derate by 143mW/C Tec>125C
Note on M113: /356H 1N4971: L=0.375": Pd=5W @TL<=65C, derate by 45mW/C Tl>65C. End cap: Pd=5W @Tec<=125C, derate by 143mW/C Tec>125C
Note on M114: /356H 1N4971: L=0.375": Pd=5W @TL<=65C, derate by 45mW/C Tl>65C. End cap: Pd=5W @Tec<=125C, derate by 143mW/C Tec>125C
Note on M115: /356H 1N4973: L=0.375": Pd=5W @TL<=65C, derate by 45mW/C Tl>65C. End cap: Pd=5W @Tec<=125C, derate by 143mW/C Tec>125C
Note on M116: /356H 1N4973: L=0.375": Pd=5W @TL<=65C, derate by 45mW/C Tl>65C. End cap: Pd=5W @Tec<=125C, derate by 143mW/C Tec>125C
Note on M117: /356H 1N4973: L=0.375": Pd=5W @TL<=65C, derate by 45mW/C Tl>65C. End cap: Pd=5W @Tec<=125C, derate by 143mW/C Tec>125C
Note on M119: /437F: L=0.375": Pt=500mW @TL=50C, derate by 4mW/C @TL>50C; Endcap Suffix "UR": Pt=500mW @Tec=125C, derate by 10mW/C @Tec>125C.
Note on M120: /437F: L=0.375": Pt=500mW @TL=50C, derate by 4mW/C @TL>50C; Endcap Suffix "UR": Pt=500mW @Tec=125C, derate by 10mW/C @Tec>125C.
Note on M121: /437F: L=0.375": Pt=500mW @TL=50C, derate by 4mW/C @TL>50C; Endcap Suffix "UR": Pt=500mW @Tec=125C, derate by 10mW/C @Tec>125C.
Note on M122: /437F: L=0.375": Pt=500mW @TL=50C, derate by 4mW/C @TL>50C; Endcap Suffix "UR": Pt=500mW @Tec=125C, derate by 10mW/C @Tec>125C.
Note on M123: /437F: L=0.375": Pt=500mW @TL=50C, derate by 4mW/C @TL>50C; Endcap Suffix "UR": Pt=500mW @Tec=125C, derate by 10mW/C @Tec>125C.
Note on M124: /437F: L=0.375": Pt=500mW @TL=50C, derate by 4mW/C @TL>50C; Endcap Suffix "UR": Pt=500mW @Tec=125C, derate by 10mW/C @Tec>125C.
Note on M126: /434C: Pd(av)=3W Ta<25C, derate 20mW/C @Ta>25C;. Pdpeak=1500W @Ta<=25C, derate linearly by 100% to 0W @Ta=175C.
Note on M127: /434C: Pd(av)=3W Ta<25C, derate 20mW/C @Ta>25C;. Pdpeak=1500W @Ta<=25C, derate linearly by 100% to 0W @Ta=175C.
Note on M130: /516D 1N6109, A, US: L=0.375": Pd=4.5W @TL=25C derated linearly by 33.5mW/C to 175C. Suffix "US": Pd=18W @Tec=25C derated linearly by 8.3mW/C to 175C. Ppk=500W @Tj<=25C, derated linearly to 0W @ Tj=175C.
Note on M131: /516D 1N6109, A, US: L=0.375": Pd=4.5W @TL=25C derated linearly by 33.5mW/C to 175C. Suffix "US": Pd=18W @Tec=25C derated linearly by 8.3mW/C to 175C. Ppk=500W @Tj<=25C, derated linearly to 0W @ Tj=175C.
Note on M132: /516D 1N6109, A, US: L=0.375": Pd=4.5W @TL=25C derated linearly by 33.5mW/C to 175C. Suffix "US": Pd=18W @Tec=25C derated linearly by 8.3mW/C to 175C. Ppk=500W @Tj<=25C, derated linearly to 0W @ Tj=175C.
Note on M133: /516D 1N6109, A, US: L=0.375": Pd=4.5W @TL=25C derated linearly by 33.5mW/C to 175C. Suffix "US": Pd=18W @Tec=25C derated linearly by 8.3mW/C to 175C. Ppk=500W @Tj<=25C, derated linearly to 0W @ Tj=175C.
Note on M134: /516D 1N6109, A, US: L=0.375": Pd=4.5W @TL=25C derated linearly by 33.5mW/C to 175C. Suffix "US": Pd=18W @Tec=25C derated linearly by 8.3mW/C to 175C. Ppk=500W @Tj<=25C, derated linearly to 0W @ Tj=175C.
Note on M135: /516D 1N6110, A, US: L=0.375": Pd=4.5W @TL=25C derated linearly by 33.5mW/C to 175C. Suffix "US": Pd=18W @Tec=25C derated linearly by 8.3mW/C to 175C. Ppk=500W @Tj<=25C, derated linearly to 0W @ Tj=175C.
Note on M136: /516D 1N6110, A, US: L=0.375": Pd=4.5W @TL=25C derated linearly by 33.5mW/C to 175C. Suffix "US": Pd=18W @Tec=25C derated linearly by 8.3mW/C to 175C. Ppk=500W @Tj<=25C, derated linearly to 0W @ Tj=175C.
Note on M137: /516D 1N6110, A, US: L=0.375": Pd=4.5W @TL=25C derated linearly by 33.5mW/C to 175C. Suffix "US": Pd=18W @Tec=25C derated linearly by 8.3mW/C to 175C. Ppk=500W @Tj<=25C, derated linearly to 0W @ Tj=175C.
Note on M138: /516D 1N6110, A, US: L=0.375": Pd=4.5W @TL=25C derated linearly by 33.5mW/C to 175C. Suffix "US": Pd=18W @Tec=25C derated linearly by 8.3mW/C to 175C. Ppk=500W @Tj<=25C, derated linearly to 0W @ Tj=175C.
Note on M139: /516D 1N6110, A, US: L=0.375": Pd=4.5W @TL=25C derated linearly by 33.5mW/C to 175C. Suffix "US": Pd=18W @Tec=25C derated linearly by 8.3mW/C to 175C. Ppk=500W @Tj<=25C, derated linearly to 0W @ Tj=175C.
Note on M140: /516D 1N6110, A, US: L=0.375": Pd=4.5W @TL=25C derated linearly by 33.5mW/C to 175C. Suffix "US": Pd=18W @Tec=25C derated linearly by 8.3mW/C to 175C. Ppk=500W @Tj<=25C, derated linearly to 0W @ Tj=175C.
Note on M141: /516D 1N6112, A, US: L=0.375": Pd=4.5W @TL=25C derated linearly by 33.5mW/C to 175C. Suffix "US": Pd=18W @Tec=25C derated linearly by 8.3mW/C to 175C. Ppk=500W @Tj<=25C, derated linearly to 0W @ Tj=175C.
Note on M142: /516D 1N6112, A, US: L=0.375": Pd=4.5W @TL=25C derated linearly by 33.5mW/C to 175C. Suffix "US": Pd=18W @Tec=25C derated linearly by 8.3mW/C to 175C. Ppk=500W @Tj<=25C, derated linearly to 0W @ Tj=175C.
Note on M143: /516D 1N6112, A, US: L=0.375": Pd=4.5W @TL=25C derated linearly by 33.5mW/C to 175C. Suffix "US": Pd=18W @Tec=25C derated linearly by 8.3mW/C to 175C. Ppk=500W @Tj<=25C, derated linearly to 0W @ Tj=175C.
Note on M144: /516D 1N6112, A, US: L=0.375": Pd=4.5W @TL=25C derated linearly by 33.5mW/C to 175C. Suffix "US": Pd=18W @Tec=25C derated linearly by 8.3mW/C to 175C. Ppk=500W @Tj<=25C, derated linearly to 0W @ Tj=175C.
Note on M145: /516D 1N6112, A, US: L=0.375": Pd=4.5W @TL=25C derated linearly by 33.5mW/C to 175C. Suffix "US": Pd=18W @Tec=25C derated linearly by 8.3mW/C to 175C. Ppk=500W @Tj<=25C, derated linearly to 0W @ Tj=175C.
Note on M146: /516D 1N6112, A, US: L=0.375": Pd=4.5W @TL=25C derated linearly by 33.5mW/C to 175C. Suffix "US": Pd=18W @Tec=25C derated linearly by 8.3mW/C to 175C. Ppk=500W @Tj<=25C, derated linearly to 0W @ Tj=175C.
Note on M147: /516D 1N6122, A, US: L=0.375": Pd=4.5W @TL=25C derated linearly by 33.5mW/C to 175C. Suffix "US": Pd=18W @Tec=25C derated linearly by 8.3mW/C to 175C. Ppk=500W @Tj<=25C, derated linearly to 0W @ Tj=175C.
Note on M148: /516D 1N6122, A, US: L=0.375": Pd=4.5W @TL=25C derated linearly by 33.5mW/C to 175C. Suffix "US": Pd=18W @Tec=25C derated linearly by 8.3mW/C to 175C. Ppk=500W @Tj<=25C, derated linearly to 0W @ Tj=175C.
Note on M149: /516D 1N6122, A, US: L=0.375": Pd=4.5W @TL=25C derated linearly by 33.5mW/C to 175C. Suffix "US": Pd=18W @Tec=25C derated linearly by 8.3mW/C to 175C. Ppk=500W @Tj<=25C, derated linearly to 0W @ Tj=175C.
Note on M150: /516D 1N6122, A, US: L=0.375": Pd=4.5W @TL=25C derated linearly by 33.5mW/C to 175C. Suffix "US": Pd=18W @Tec=25C derated linearly by 8.3mW/C to 175C. Ppk=500W @Tj<=25C, derated linearly to 0W @ Tj=175C.
Note on M151: /516D 1N6122, A, US: L=0.375": Pd=4.5W @TL=25C derated linearly by 33.5mW/C to 175C. Suffix "US": Pd=18W @Tec=25C derated linearly by 8.3mW/C to 175C. Ppk=500W @Tj<=25C, derated linearly to 0W @ Tj=175C.
Note on M152: /516D 1N6122, A, US: L=0.375": Pd=4.5W @TL=25C derated linearly by 33.5mW/C to 175C. Suffix "US": Pd=18W @Tec=25C derated linearly by 8.3mW/C to 175C. Ppk=500W @Tj<=25C, derated linearly to 0W @ Tj=175C.
Note on M153: /516D 1N6169, A, US: L=0.375": Pd=7.5W @TL=25C derated linearly by 50mW/C to 175C. Suffix "US": Pd=25W @Tec=50C derated linearly by 200mW/C to 175C. Ppk=1500W @Tj<=25C, derated linearly to 0W until Tj=175C.
Note on M154: /516D 1N6169, A, US: L=0.375": Pd=7.5W @TL=25C derated linearly by 50mW/C to 175C. Suffix "US": Pd=25W @Tec=50C derated linearly by 200mW/C to 175C. Ppk=1500W @Tj<=25C, derated linearly to 0W until Tj=175C.
Note on M155: /516D 1N6169, A, US: L=0.375": Pd=7.5W @TL=25C derated linearly by 50mW/C to 175C. Suffix "US": Pd=25W @Tec=50C derated linearly by 200mW/C to 175C. Ppk=1500W @Tj<=25C, derated linearly to 0W until Tj=175C.
Note on M156: /516D 1N6169, A, US: L=0.375": Pd=7.5W @TL=25C derated linearly by 50mW/C to 175C. Suffix "US": Pd=25W @Tec=50C derated linearly by 200mW/C to 175C. Ppk=1500W @Tj<=25C, derated linearly to 0W until Tj=175C.
Note on M157: /516D 1N6169, A, US: L=0.375": Pd=7.5W @TL=25C derated linearly by 50mW/C to 175C. Suffix "US": Pd=25W @Tec=50C derated linearly by 200mW/C to 175C. Ppk=1500W @Tj<=25C, derated linearly to 0W until Tj=175C.
Note on M158: /516D 1N6169, A, US: L=0.375": Pd=7.5W @TL=25C derated linearly by 50mW/C to 175C. Suffix "US": Pd=25W @Tec=50C derated linearly by 200mW/C to 175C. Ppk=1500W @Tj<=25C, derated linearly to 0W until Tj=175C.
Note on M159: /516D 1N6171, A, US: L=0.375": Pd=7.5W @TL=25C derated linearly by 50mW/C to 175C. Suffix "US": Pd=25W @Tec=50C derated linearly by 200mW/C to 175C. Ppk=1500W @Tj<=25C, derated linearly to 0W until Tj=175C.
Note on M160: /516D 1N6171, A, US: L=0.375": Pd=7.5W @TL=25C derated linearly by 50mW/C to 175C. Suffix "US": Pd=25W @Tec=50C derated linearly by 200mW/C to 175C. Ppk=1500W @Tj<=25C, derated linearly to 0W until Tj=175C.
Note on M161: /516D 1N6171, A, US: L=0.375": Pd=7.5W @TL=25C derated linearly by 50mW/C to 175C. Suffix "US": Pd=25W @Tec=50C derated linearly by 200mW/C to 175C. Ppk=1500W @Tj<=25C, derated linearly to 0W until Tj=175C.
Note on M162: /516D 1N6171, A, US: L=0.375": Pd=7.5W @TL=25C derated linearly by 50mW/C to 175C. Suffix "US": Pd=25W @Tec=50C derated linearly by 200mW/C to 175C. Ppk=1500W @Tj<=25C, derated linearly to 0W until Tj=175C.
Note on M163: /516D 1N6171, A, US: L=0.375": Pd=7.5W @TL=25C derated linearly by 50mW/C to 175C. Suffix "US": Pd=25W @Tec=50C derated linearly by 200mW/C to 175C. Ppk=1500W @Tj<=25C, derated linearly to 0W until Tj=175C.
Note on M164: /516D 1N6171, A, US: L=0.375": Pd=7.5W @TL=25C derated linearly by 50mW/C to 175C. Suffix "US": Pd=25W @Tec=50C derated linearly by 200mW/C to 175C. Ppk=1500W @Tj<=25C, derated linearly to 0W until Tj=175C.
Note on M166: /533G: L=0.375": Pd=0.5W @TL<=75C, TL>75C, derated to 0W @TL>175C; But derating curve & thetaJL reaches 0W @TL=150C Suffix "US", End cap: Pd = 0.5W @Tec<=125C, Tec>125C, derated to 0W @Tec>175C. But Pwr Curve shows derate from 0.5W Tec>112.5C to 0W @Tec = 150. Ed powell recommended using the tested max curves.
Note on M167: /533G: L=0.375": Pd=0.5W @TL<=75C, TL>75C, derated to 0W @TL>175C; But derating curve & thetaJL reaches 0W @TL=150C Suffix "US", End cap: Pd = 0.5W @Tec<=125C, Tec>125C, derated to 0W @Tec>175C. But Pwr Curve shows derate from 0.5W Tec>112.5C to 0W @Tec = 150. Ed powell recommended using the tested max curves.
Note on M168: /533G: L=0.375": Pd=0.5W @TL<=75C, TL>75C, derated to 0W @TL>175C; But derating curve & thetaJL reaches 0W @TL=150C Suffix "US", End cap: Pd = 0.5W @Tec<=125C, Tec>125C, derated to 0W @Tec>175C. But Pwr Curve shows derate from 0.5W Tec>112.5C to 0W @Tec = 150. Ed powell recommended using the tested max curves.
Note on M169: /533G: L=0.375": Pd=0.5W @TL<=75C, TL>75C, derated to 0W @TL>175C; But derating curve & thetaJL reaches 0W @TL=150C Suffix "US", End cap: Pd = 0.5W @Tec<=125C, Tec>125C, derated to 0W @Tec>175C. But Pwr Curve shows derate from 0.5W Tec>112.5C to 0W @Tec = 150. Ed powell recommended using the tested max curves.
Note on M170: /533G: L=0.375": Pd=0.5W @TL<=75C, TL>75C, derated to 0W @TL>175C; But derating curve & thetaJL reaches 0W @TL=150C Suffix "US", End cap: Pd = 0.5W @Tec<=125C, Tec>125C, derated to 0W @Tec>175C. But Pwr Curve shows derate from 0.5W Tec>112.5C to 0W @Tec = 150. Ed powell recommended using the tested max curves.
Note on M171: /533G: L=0.375": Pd=0.5W @TL<=75C, TL>75C, derated to 0W @TL>175C; But derating curve & thetaJL reaches 0W @TL=150C Suffix "US", End cap: Pd = 0.5W @Tec<=125C, Tec>125C, derated to 0W @Tec>175C. But Pwr Curve shows derate from 0.5W Tec>112.5C to 0W @Tec = 150. Ed powell recommended using the tested max curves.
Note on M172: /533G: L=0.375": Pd=0.5W @TL<=75C, TL>75C, derated to 0W @TL>175C; But derating curve & thetaJL reaches 0W @TL=150C Suffix "US", End cap: Pd = 0.5W @Tec<=125C, Tec>125C, derated to 0W @Tec>175C. But Pwr Curve shows derate from 0.5W Tec>112.5C to 0W @Tec = 150. Ed powell recommended using the tested max curves.
Note on M173: /533G: L=0.375": Pd=0.5W @TL<=75C, TL>75C, derated to 0W @TL>175C; But derating curve & thetaJL reaches 0W @TL=150C Suffix "US", End cap: Pd = 0.5W @Tec<=125C, Tec>125C, derated to 0W @Tec>175C. But Pwr Curve shows derate from 0.5W Tec>112.5C to 0W @Tec = 150. Ed powell recommended using the tested max curves.
Note on M174: /533G: L=0.375": Pd=0.5W @TL<=75C, TL>75C, derated to 0W @TL>175C; But derating curve & thetaJL reaches 0W @TL=150C Suffix "US", End cap: Pd = 0.5W @Tec<=125C, Tec>125C, derated to 0W @Tec>175C. But Pwr Curve shows derate from 0.5W Tec>112.5C to 0W @Tec = 150. Ed powell recommended using the tested max curves.
Note on M175: /533G: L=0.375": Pd=0.5W @TL<=75C, TL>75C, derated to 0W @TL>175C; But derating curve & thetaJL reaches 0W @TL=150C Suffix "US", End cap: Pd = 0.5W @Tec<=125C, Tec>125C, derated to 0W @Tec>175C. But Pwr Curve shows derate from 0.5W Tec>112.5C to 0W @Tec = 150. Ed powell recommended using the tested max curves.
Note on M176: /533G: L=0.375": Pd=0.5W @TL<=75C, TL>75C, derated to 0W @TL>175C; But derating curve & thetaJL reaches 0W @TL=150C Suffix "US", End cap: Pd = 0.5W @Tec<=125C, Tec>125C, derated to 0W @Tec>175C. But Pwr Curve shows derate from 0.5W Tec>112.5C to 0W @Tec = 150. Ed powell recommended using the tested max curves.
Note on M177: /533G: L=0.375": Pd=0.5W @TL<=75C, TL>75C, derated to 0W @TL>175C; But derating curve & thetaJL reaches 0W @TL=150C Suffix "US", End cap: Pd = 0.5W @Tec<=125C, Tec>125C, derated to 0W @Tec>175C. But Pwr Curve shows derate from 0.5W Tec>112.5C to 0W @Tec = 150. Ed powell recommended using the tested max curves.
Note on M178: /533G: L=0.375": Pd=0.5W @TL<=75C, TL>75C, derated to 0W @TL>175C; But derating curve & thetaJL reaches 0W @TL=150C Suffix "US", End cap: Pd = 0.5W @Tec<=125C, Tec>125C, derated to 0W @Tec>175C. But Pwr Curve shows derate from 0.5W Tec>112.5C to 0W @Tec = 150. Ed powell recommended using the tested max curves.
Note on M179: /533G: L=0.375": Pd=0.5W @TL<=75C, TL>75C, derated to 0W @TL>175C; But derating curve & thetaJL reaches 0W @TL=150C Suffix "US", End cap: Pd = 0.5W @Tec<=125C, Tec>125C, derated to 0W @Tec>175C. But Pwr Curve shows derate from 0.5W Tec>112.5C to 0W @Tec = 150. Ed powell recommended using the tested max curves.
Note on M180: /533G: L=0.375": Pd=0.5W @TL<=75C, TL>75C, derated to 0W @TL>175C; But derating curve & thetaJL reaches 0W @TL=150C Suffix "US", End cap: Pd = 0.5W @Tec<=125C, Tec>125C, derated to 0W @Tec>175C. But Pwr Curve shows derate from 0.5W Tec>112.5C to 0W @Tec = 150. Ed powell recommended using the tested max curves.
Note on M181: /533G: L=0.375": Pd=0.5W @TL<=75C, TL>75C, derated to 0W @TL>175C; But derating curve & thetaJL reaches 0W @TL=150C Suffix "US", End cap: Pd = 0.5W @Tec<=125C, Tec>125C, derated to 0W @Tec>175C. But Pwr Curve shows derate from 0.5W Tec>112.5C to 0W @Tec = 150. Ed powell recommended using the tested max curves.
Note on M182: /533G: L=0.375": Pd=0.5W @TL<=75C, TL>75C, derated to 0W @TL>175C; But derating curve & thetaJL reaches 0W @TL=150C Suffix "US", End cap: Pd = 0.5W @Tec<=125C, Tec>125C, derated to 0W @Tec>175C. But Pwr Curve shows derate from 0.5W Tec>112.5C to 0W @Tec = 150. Ed powell recommended using the tested max curves.
Note on M183: /533G: L=0.375": Pd=0.5W @TL<=75C, TL>75C, derated to 0W @TL>175C; But derating curve & thetaJL reaches 0W @TL=150C Suffix "US", End cap: Pd = 0.5W @Tec<=125C, Tec>125C, derated to 0W @Tec>175C. But Pwr Curve shows derate from 0.5W Tec>112.5C to 0W @Tec = 150. Ed powell recommended using the tested max curves.
Note on M185: /552C 1N6469, US: L=0.375": Pd=3W @Ta<=25C, derated 20mW/C @Ta>25C. Suffix "US": Pd=3W @Tec<=145C, derated 100mW/C @Tec>145C. TL not available. Tj will be conservative. Note: for pulse conditions, refer to spec which includes plot for pulse cases.
Note on M187: /552C 1N6469, US: L=0.375": Pd=3W @Ta<=25C, derated 20mW/C @Ta>25C. Suffix "US": Pd=3W @Tec<=145C, derated 100mW/C @Tec>145C. TL not available. Tj will be conservative. Note: for pulse conditions, refer to spec which includes plot for pulse cases.
Note on M189: /406G: P= 1.5W Ta<= 25C but derating curve Tj<=112.5C derated thetajc Tj>112.5C.
Note on M190: /406G: P= 1.5W Ta<= 25C but derating curve Tj<=112.5C derated thetajc Tj>112.5C.
Note on M191: /406G: P= 1.5W Ta<= 25C but derating curve Tj<=112.5C derated thetajc Tj>112.5C.
Note on R25: /127R: L=.375": thetaJL=250C/W; End cap: thetaJEC=100C/W.
Note on R26: /127R: L=.375": thetaJL=250C/W; End cap: thetaJEC=100C/W.
Note on R27: /127R 1N752A-1, UR-1: Izmax=70mA; Izsergemax=950mA.
Note on R28: /127R: L=.375": thetaJL=250C/W; End cap: thetaJEC=100C/W.
Note on R29: /127R: L=.375": thetaJL=250C/W; End cap: thetaJEC=100C/W.
Note on R30: /127R: L=.375": thetaJL=250C/W; End cap: thetaJEC=100C/W.
Note on R31: /127R: L=.375": thetaJL=250C/W; End cap: thetaJEC=100C/W.
Note on R32: /127R: L=.375": thetaJL=250C/W; End cap: thetaJEC=100C/W.
Note on R33: /127R: L=.375": thetaJL=250C/W; End cap: thetaJEC=100C/W.
Note on R34: /127R: L=.375": thetaJL=250C/W; End cap: thetaJEC=100C/W.
Note on R35: /127R: L=.375": thetaJL=250C/W; End cap: thetaJEC=100C/W.
Note on R36: /127R 1N753A-1, UR-1: Izmax=65mA; Izsergemax=910mA.
Note on R37: /127R: L=.375": thetaJL=250C/W; End cap: thetaJEC=100C/W.
Note on R38: /127R: L=.375": thetaJL=250C/W; End cap: thetaJEC=100C/W.
Note on R39: /127R: L=.375": thetaJL=250C/W; End cap: thetaJEC=100C/W.
Note on R40: /127R: L=.375": thetaJL=250C/W; End cap: thetaJEC=100C/W.
Note on R41: /127R: L=.375": thetaJL=250C/W; End cap: thetaJEC=100C/W.
Note on R42: /127R: L=.375": thetaJL=250C/W; End cap: thetaJEC=100C/W.
Note on R43: /127R: L=.375": thetaJL=250C/W; End cap: thetaJEC=100C/W.
Note on R44: /127R: L=.375": thetaJL=250C/W; End cap: thetaJEC=100C/W.
Note on R46: /127R: L=.375": thetaJL=250C/W; End cap: thetaJEC=100C/W.
Note on R47: /127R: L=.375": thetaJL=250C/W; End cap: thetaJEC=100C/W.
Note on R48: /127R: L=.375": thetaJL=250C/W; End cap: thetaJEC=100C/W.
Note on R49: /127R: L=.375": thetaJL=250C/W; End cap: thetaJEC=100C/W.
Note on R50: /127R: L=.375": thetaJL=250C/W; End cap: thetaJEC=100C/W.
Note on R51: /127R: L=.375": thetaJL=250C/W; End cap: thetaJEC=100C/W.
Note on R53: /159M: Micosemi datasheet thetaJL=300C/W.
Note on R54: /159M: Micosemi datasheet thetaJL=300C/W.
Note on R55: /159M: Micosemi datasheet thetaJL=300C/W.
Note on R56: /159K: Micosemi datasheet thetaJL=300C/W.
Note on R57: /159K: Micosemi datasheet thetaJL=300C/W.
Note on R58: /157M: thetaJA=300C/W.
Note on R60: 1N960B: Microsemi Datasheet thetaJL=250C/W @L=.375"
Note on R61: 1N960B: Microsemi Datasheet thetaJL=250C/W @L=.375"
Note on R62: /117N: L=.375": thetaJL=250C/W; End cap: thetaJEC=100C/W.
Note on R63: /435F 1N4112-1, UR-1: Izmax=21mA, Izsergemax=361mA.
Note on R64: /117N: L=.375": thetaJL=250C/W; End cap: thetaJEC=100C/W.
Note on R65: /117N: L=.375": thetaJL=250C/W; End cap: thetaJEC=100C/W.
Note on R66: /117N: L=.375": thetaJL=250C/W; End cap: thetaJEC=100C/W.
Note on R67: /117N: L=.375": thetaJL=250C/W; End cap: thetaJEC=100C/W.
Note on R68: /117N: L=.375": thetaJL=250C/W; End cap: thetaJEC=100C/W.
Note on R69: /127R 1N4372A-1, UR-1: Izmax=125mA; Izsergemax=1000mA.
Note on R70: /117N: L=.375": thetaJL=250C/W; End cap: thetaJEC=100C/W.
Note on R72: /435F: L=0.375": thetaJL=250C/W; End cap, suffix UR-1: thetaJEC=100C/W.
Note on R73: /435F: L=0.375": thetaJL=250C/W; End cap, suffix UR-1: thetaJEC=100C/W.
Note on R74: /435F: L=0.375": thetaJL=250C/W; End cap, suffix UR-1: thetaJEC=100C/W.
Note on R75: /435F: L=0.375": thetaJL=250C/W; End cap, suffix UR-1: thetaJEC=100C/W.
Note on R76: /435F: L=0.375": thetaJL=250C/W; End cap, suffix UR-1: thetaJEC=100C/W.
Note on R77: /435F: L=0.375": thetaJL=250C/W; End cap, suffix UR-1: thetaJEC=100C/W.
Note on R78: /406F 1N4465, US: Izm =143mA; Izsm = 1.4A.
Note on R79: /406F: L=0.375": thetaJC=42C/W; End cap, suffix US: thetaJC=20C/W.
Note on R80: /435F: L=0.375": thetaJL=250C/W; End cap, suffix UR-1: thetaJEC=100C/W.
Note on R81: /435F: L=0.375": thetaJL=250C/W; End cap, suffix UR-1: thetaJEC=100C/W.
Note on R82: /435F: L=0.375": thetaJL=250C/W; End cap, suffix UR-1: thetaJEC=100C/W.
Note on R83: /435F: L=0.375": thetaJL=250C/W; End cap, suffix UR-1: thetaJEC=100C/W.
Note on R84: /435F: L=0.375": thetaJL=250C/W; End cap, suffix UR-1: thetaJEC=100C/W.
Note on R85: /435F: L=0.375": thetaJL=250C/W; End cap, suffix UR-1: thetaJEC=100C/W.
Note on R86: /435F: L=0.375": thetaJL=250C/W; End cap, suffix UR-1: thetaJEC=100C/W.
Note on R88: /127R: L=.375": thetaJL=250C/W; End cap: thetaJEC=100C/W.
Note on R89: /127R: L=.375": thetaJL=250C/W; End cap: thetaJEC=100C/W.
Note on R90: /127R: L=.375": thetaJL=250C/W; End cap: thetaJEC=100C/W.
Note on R92: /406F: L=0.375": thetaJC=42C/W; End cap, suffix US: thetaJC=20C/W.
Note on R93: /406F: L=0.375": thetaJC=42C/W; End cap, suffix US: thetaJC=20C/W.
Note on R94: /406F: L=0.375": thetaJC=42C/W; End cap, suffix US: thetaJC=20C/W.
Note on R95: /406F: L=0.375": thetaJC=42C/W; End cap, suffix US: thetaJC=20C/W.
Note on R98: /452F: thetaJA=300C/W. microsemi states no thetaJL available because of temperature compensation design...
Note on R99: /452F: thetaJA=300C/W. microsemi states no thetaJL available because of temperature compensation design...
Note on R100: /452F: thetaJA=300C/W. microsemi states no thetaJL available because of temperature compensation design...
Note on R101: /452F: thetaJA=300C/W. microsemi states no thetaJL available because of temperature compensation design...
Note on R102: /435F: L=0.375": thetaJL=250C/W; End cap, suffix UR-1: thetaJEC=100C/W.
Note on R106: /356H 1N4962: L=0.375": thetaJL=22C/W; End cap, suffix US: thetaJEC=7C/W.
Note on R107: /356H 1N4962: L=0.375": thetaJL=22C/W; End cap, suffix US: thetaJEC=7C/W.
Note on R109: /356H 1N4962: L=0.375": thetaJL=22C/W; End cap, suffix US: thetaJEC=7C/W.
Note on R110: /356H 1N4962: L=0.375": thetaJL=22C/W; End cap, suffix US: thetaJEC=7C/W.
Note on R111: /356H 1N4962: L=0.375": thetaJL=22C/W; End cap, suffix US: thetaJEC=7C/W.
Note on R112: /356H 1N4962: L=0.375": thetaJL=22C/W; End cap, suffix US: thetaJEC=7C/W.
Note on R113: /356H 1N4962: L=0.375": thetaJL=22C/W; End cap, suffix US: thetaJEC=7C/W.
Note on R114: /356H 1N4962: L=0.375": thetaJL=22C/W; End cap, suffix US: thetaJEC=7C/W.
Note on R115: /356H 1N4962: L=0.375": thetaJL=22C/W; End cap, suffix US: thetaJEC=7C/W.
Note on R117: /356H 1N4962: L=0.375": thetaJL=22C/W; End cap, suffix US: thetaJEC=7C/W.
Note on R119: /437F: thetaJL=250C/W @TL>50C; thetaJEC=100C/W @Tec>125C.
Note on R122: /437F: thetaJL=250C/W @TL>50C; thetaJEC=100C/W @Tec>125C.
Note on R126: /434C 1N5612: derate by 20mW/C Ta>25C. Microsemi states thetaJL not available.
Note on R127: /434C 1N5612: derate from 3W @Ta=25C to 0W Ta=175C. Microsemi states thetaJL not available.
Note on R132: /516D 1N6109, A, US: L=0.375": thetaJL=33.5C/W; L=0": thetaJEC=8.3C/W; thetaJ for peak power is (175C-25C)/500W.
Note on R135: /516D 1N6110, A, US: L=0.375": thetaJL=33.5C/W; L=0": thetaJEC=8.3C/W; thetaJ for peak power is (175C-25C)/500W.
Note on R137: /516D 1N6110, A, US: L=0.375": thetaJL=33.5C/W; L=0": thetaJEC=8.3C/W; thetaJ for peak power is (175C-25C)/500W.
Note on R138: /516D 1N6110, A, US: L=0.375": thetaJL=33.5C/W; L=0": thetaJEC=8.3C/W; thetaJ for peak power is (175C-25C)/500W.
Note on R140: /516D 1N6110, A, US: L=0.375": thetaJL=33.5C/W; L=0": thetaJEC=8.3C/W; thetaJ for peak power is (175C-25C)/500W.
Note on R143: /516D 1N6112, A, US: L=0.375": thetaJL=33.5C/W; L=0": thetaJEC=8.3C/W; thetaJ for peak power is (175C-25C)/500W.
Note on R146: /516D 1N6112, A, US: L=0.375": thetaJL=33.5C/W; L=0": thetaJEC=8.3C/W; thetaJ for peak power is (175C-25C)/500W.
Note on R147: /516D 1N6122, A, US: L=0.375": thetaJL=33.5C/W; L=0": thetaJEC=8.3C/W; thetaJ for peak power is (175C-25C)/500W.
Note on R149: /516D 1N6122, A, US: L=0.375": thetaJL=33.5C/W; L=0": thetaJEC=8.3C/W; thetaJ for peak power is (175C-25C)/500W.
Note on R150: /516D 1N6122, A, US: L=0.375": thetaJL=33.5C/W; L=0": thetaJEC=8.3C/W; thetaJ for peak power is (175C-25C)/500W.
Note on R152: /516D 1N6122, A, US: L=0.375": thetaJL=33.5C/W; L=0": thetaJEC=8.3C/W; thetaJ for peak power is (175C-25C)/500W.
Note on R153: /516D 1N6169, A, US: L=0.375": thetaJL=20C/W; L=0": thetaJEC=5C/W; thetaJ for peak power is (175C-25C)/1500W.
Note on R155: /516D 1N6169, A, US: L=0.375": thetaJL=20C/W; L=0": thetaJEC=5C/W; thetaJ for peak power is (175C-25C)/1500W.
Note on R156: /516D 1N6169, A, US: L=0.375": thetaJL=20C/W; L=0": thetaJEC=5C/W; thetaJ for peak power is (175C-25C)/1500W.
Note on R157: /516D 1N6169, A, US: L=0.375": thetaJL=20C/W; L=0": thetaJEC=5C/W; thetaJ for peak power is (175C-25C)/1500W.
Note on R158: /516D 1N6169, A, US: L=0.375": thetaJL=20C/W; L=0": thetaJEC=5C/W; thetaJ for peak power is (175C-25C)/1500W.
Note on R159: /516D 1N6171, A, US: L=0.375": thetaJL=20C/W; L=0": thetaJEC=5C/W; thetaJ for peak power is (175C-25C)/1500W.
Note on R160: /516D 1N6171, A, US: L=0.375": thetaJL=20C/W; L=0": thetaJEC=5C/W; thetaJ for peak power is (175C-25C)/1500W.
Note on R161: /516D 1N6171, A, US: L=0.375": thetaJL=20C/W; L=0": thetaJEC=5C/W; thetaJ for peak power is (175C-25C)/1500W.
Note on R162: /516D 1N6171, A, US: L=0.375": thetaJL=20C/W; L=0": thetaJEC=5C/W; thetaJ for peak power is (175C-25C)/1500W.
Note on R163: /516D 1N6171, A, US: L=0.375": thetaJL=20C/W; L=0": thetaJEC=5C/W; thetaJ for peak power is (175C-25C)/1500W.
Note on R164: /516D 1N6171, A, US: L=0.375": thetaJL=20C/W; L=0": thetaJEC=5C/W; thetaJ for peak power is (175C-25C)/1500W.
Note on R166: /533G L=0.375": thetaJL=150C/W; end cap: thetaJEC=75C/W.
Note on R167: /533G L=0.375": thetaJL=150C/W; end cap: thetaJEC=75C/W.
Note on R168: /533G L=0.375": thetaJL=150C/W; end cap: thetaJEC=75C/W.
Note on R169: /533G L=0.375": thetaJL=150C/W; end cap: thetaJEC=75C/W.
Note on R170: /533G L=0.375": thetaJL=150C/W; end cap: thetaJEC=75C/W.
Note on R171: /533G L=0.375": thetaJL=150C/W; end cap: thetaJEC=75C/W.
Note on R172: /533G L=0.375": thetaJL=150C/W; end cap: thetaJEC=75C/W.
Note on R173: /533G L=0.375": thetaJL=150C/W; end cap: thetaJEC=75C/W.
Note on R174: /533G L=0.375": thetaJL=150C/W; end cap: thetaJEC=75C/W.
Note on R175: /533G L=0.375": thetaJL=150C/W; end cap: thetaJEC=75C/W.
Note on R176: /533G L=0.375": thetaJL=150C/W; end cap: thetaJEC=75C/W.
Note on R177: /533G L=0.375": thetaJL=150C/W; end cap: thetaJEC=75C/W.
Note on R178: /533G L=0.375": thetaJL=150C/W; end cap: thetaJEC=75C/W.
Note on R179: /533G L=0.375": thetaJL=150C/W; end cap: thetaJEC=75C/W.
Note on R180: /533G L=0.375": thetaJL=150C/W; end cap: thetaJEC=75C/W.
Note on R181: /533G L=0.375": thetaJL=150C/W; end cap: thetaJEC=75C/W.
Note on R182: /533G L=0.375": thetaJL=150C/W; end cap: thetaJEC=75C/W.
Note on R183: /533G L=0.375": thetaJL=150C/W; end cap: thetaJEC=75C/W.
Note on R185: /552C 1N6469, US: L=0.375": thetaJA=50C/W; Suffix "US": thetaJEC=10C/W. Microsemi spec shows thetaJL=50C/W
Note on R186: /552C 1N6469, US: L=0.375": thetaJA=50C/W; Suffix "US": thetaJEC=10C/W. Microsemi spec shows thetaJL=50C/W
Note on R187: /552C 1N6469, US: L=0.375": thetaJA=50C/W; Suffix "US": thetaJEC=10C/W. Microsemi spec shows thetaJL=50C/W
Note on R190: /406F: L=0.375": thetaJC=42C/W; End cap, suffix US: thetaJC=20C/W.
Note on R191: /406F: L=0.375": thetaJC=42C/W; End cap, suffix US: thetaJC=20C/W.
Note on S25: /127R storage & operation temp => -65<= Tj<=175C
Note on S26: /127R storage & operation temp => -65<= Tj<=175C
Note on S27: /127R storage & operation temp => -65<= Tj<=175C
Note on S28: /127R storage & operation temp => -65<= Tj<=175C
Note on S29: /127R storage & operation temp => -65<= Tj<=175C
Note on S30: /356H 1N4964, US: Izmax = 264mA DC; Izsurgemax = 9.0A; Ta=25C.
Note on S31: /356H 1N4964: L=0.375": Pd=5W @TL<=65C, derate by 45mW/C Tl>65C. End cap: Pd=5W @Tec<=125C, derate by 143mW/C Tec>125C
Note on S32: /127R storage & operation temp => -65<= Tj<=175C
Note on S33: /127R storage & operation temp => -65<= Tj<=175C
Note on S34: /127R storage & operation temp => -65<= Tj<=175C
Note on S35: /356H 1N4971, US: Izmax = 132mA DC; Izsurgemax = 4.5A; Ta=25C.
Note on S36: /533E: suffix "D" denotes 1% Vz tolerance; suffix "C" denotes 2% Vz tolerance; suffix "US" denotes surface mount package.
Note on S37: /533E: suffix "D" denotes 1% Vz tolerance; suffix "C" denotes 2% Vz tolerance; suffix "US" denotes surface mount package.
Note on S38: /533E: suffix "D" denotes 1% Vz tolerance; suffix "C" denotes 2% Vz tolerance; suffix "US" denotes surface mount package.
Note on S39: /533E: suffix "D" denotes 1% Vz tolerance; suffix "C" denotes 2% Vz tolerance; suffix "US" denotes surface mount package.
Note on S40: /533E: suffix "D" denotes 1% Vz tolerance; suffix "C" denotes 2% Vz tolerance; suffix "US" denotes surface mount package.
Note on S41: /533E: suffix "D" denotes 1% Vz tolerance; suffix "C" denotes 2% Vz tolerance; suffix "US" denotes surface mount package.
Note on S42: /533E: suffix "D" denotes 1% Vz tolerance; suffix "C" denotes 2% Vz tolerance; suffix "US" denotes surface mount package.
Note on S43: /533E: suffix "D" denotes 1% Vz tolerance; suffix "C" denotes 2% Vz tolerance; suffix "US" denotes surface mount package.
Note on S44: /533E: suffix "D" denotes 1% Vz tolerance; suffix "C" denotes 2% Vz tolerance; suffix "US" denotes surface mount package.
Note on S45: /533E: suffix "D" denotes 1% Vz tolerance; suffix "C" denotes 2% Vz tolerance; suffix "US" denotes surface mount package.
Note on S46: /533E: suffix "D" denotes 1% Vz tolerance; suffix "C" denotes 2% Vz tolerance; suffix "US" denotes surface mount package.
Note on S47: /533E: suffix "D" denotes 1% Vz tolerance; suffix "C" denotes 2% Vz tolerance; suffix "US" denotes surface mount package.
Note on S48: /533E: suffix "D" denotes 1% Vz tolerance; suffix "C" denotes 2% Vz tolerance; suffix "US" denotes surface mount package.
Note on S49: /533E: suffix "D" denotes 1% Vz tolerance; suffix "C" denotes 2% Vz tolerance; suffix "US" denotes surface mount package.
Note on S50: /127R storage & operation temp => -65<= Tj<=175C
Note on S51: /533G 1N6317, US: Izmax = 83mA; Izsurgemax = 1.17A
Note on S53: /516D2 1N6109A, US: Izmax=27.5A pk @Tj<=25C, derate linearly to 0A until Tj=175C; Iz dc not specified.
Note on S54: /516D 1N6109, A, US: L=0.375": thetaJL=33.5C/W; L=0": thetaJEC=8.3C/W; thetaJ for peak power is (175C-25C)/500W.
Note on S55: /516D: suffix "A" denotes 5% Vz tolerance; suffix "US" denotes surface mount package.
Note on S56: /516D2 1N6109, US: Izmax=26.3A pk @Tj<=25C, derate linearly to 0A until Tj=175C; Iz dc not specified.
Note on S57: /516D 1N6109, A, US: L=0.375": Pd=4.5W @TL=25C derated linearly by 33.5mW/C to 175C. Suffix "US": Pd=18W @Tec=25C derated linearly by 8.3mW/C to 175C. Ppk=500W @Tj<=25C, derated linearly to 0W @ Tj=175C.
Note on S58: /516D 1N6109, A, US: L=0.375": thetaJL=33.5C/W; L=0": thetaJEC=8.3C/W; thetaJ for peak power is (175C-25C)/500W.
Note on S60: /516D: suffix "A" denotes 5% Vz tolerance; suffix "US" denotes surface mount package.
Note on S61: microsemi spec SA5-11: storage & operation temp -65<= Tj<=175C.
Note on S62: /516D 1N6109, A, US: L=0.375": thetaJL=33.5C/W; L=0": thetaJEC=8.3C/W; thetaJ for peak power is (175C-25C)/500W.
Note on S63: /117N storage & operation temp => -65<= Tj<=175C
Note on S64: /117N storage & operation temp => -65<= Tj<=175C
Note on S65: /533G 1N6322, US: Izmax = 83mA; Izsurgemax = 1.07A
Note on S66: /117N storage & operation temp => -65<= Tj<=175C
Note on S67: /117N storage & operation temp => -65<= Tj<=175C
Note on S68: /533E 1N6325, US: Izmax = 39mA; Izsurgemax = 0.83A
Note on S69: /117N storage & operation temp => -65<= Tj<=175C
Note on S70: /117N storage & operation temp => -65<= Tj<=175C
Note on S72: /516D: suffix "A" denotes 5% Vz tolerance; suffix "US" denotes surface mount package.
Note on S73: /435E1 storage & operation temp => -65<= Tj<=175C
Note on S74: /435E1 storage & operation temp => -65<= Tj<=175C
Note on S75: /435E1 storage & operation temp => -65<= Tj<=175C
Note on S76: /435E1 storage & operation temp => -65<= Tj<=175C
Note on S77: /435E1 storage & operation temp => -65<= Tj<=175C
Note on S78: /435E1 storage & operation temp => -65<= Tj<=175C
Note on S79: /533G 1N6317, US: Izmax = 128mA; Izsurgemax = 1.8A
Note on S80: /435E1 storage & operation temp => -65<= Tj<=175C
Note on S81: /533G 1N6324, US: Izmax = 43mA; Izsurgemax = 0.89A
Note on S82: /435E1 storage & operation temp => -65<= Tj<=175C
Note on S83: /533G 1N6328, US: Izmax = 28mA; Izsurgemax = 0.62A
Note on S84: /435E1 storage & operation temp => -65<= Tj<=175C
Note on S85: /435E1 storage & operation temp => -65<= Tj<=175C
Note on S86: /533G: L=0.375": Pd dc = 0.5W @T<=75C. End cap: Pd dc = 0.5W @T<=125C.
Note on S88: /516D 1N6112, A, US: L=0.375": thetaJL=33.5C/W; L=0": thetaJEC=8.3C/W; thetaJ for peak power is (175C-25C)/500W.
Note on S89: /127R storage & operation temp => -65<= Tj<=175C.
Note on S90: /127R storage & operation temp => -65<= Tj<=175C.
Note on S91: /516D: suffix "A" denotes 5% Vz tolerance; suffix "US" denotes surface mount package.
Note on S92: /406F operation temp => -55<=Top<=175C; storage temp => -65C<=Tstg<=+175C.
Note on S93: /406F operation temp => -55<=Top<=175C; storage temp => -65C<=Tstg<=+175C.
Note on S94: /406F operation temp => -55<=Top<=175C; storage temp => -65C<=Tstg<=+175C.
Note on S95: /406F operation temp => -55<=Top<=175C; storage temp => -65C<=Tstg<=+175C.
Note on S96: /406F operation temp => -55<=Top<=175C; storage temp => -65C<=Tstg<=+175C.
Note on S98: /516D2 1N6112, US: Izmax=19.0A pk @Tj<=25C, derate linearly to 0A until Tj=175C; Iz dc not specified.
Note on S99: /452G operation & storage temp => -55<=T<=175C.
Note on S100: /437D: suffix "B" denotes 5% Vz tolerance; suffix "C" denotes 2% Vz tolerance; suffix "D" denotes 1% Vz tolerance; suffix "UR" denotes surface mount package.
Note on S101: /437D: suffix "B" denotes 5% Vz tolerance; suffix "C" denotes 2% Vz tolerance; suffix "D" denotes 1% Vz tolerance; suffix "UR" denotes surface mount package.
Note on S102: /516D 1N6112, A, US: Pd peak=500W, TL=25C. L=0.375": Pd dc = 4.5W @TL=25C. Suffix "US": Pd dc=18W @Tec=25C.
Note on S103: /437D: suffix "B" denotes 5% Vz tolerance; suffix "C" denotes 2% Vz tolerance; suffix "D" denotes 1% Vz tolerance; suffix "UR" denotes surface mount package.
Note on S104: /437D: suffix "B" denotes 5% Vz tolerance; suffix "C" denotes 2% Vz tolerance; suffix "D" denotes 1% Vz tolerance; suffix "UR" denotes surface mount package.
Note on S106: /516D2 1N6122, US: Izmax=7.4A pk @Tj<=25C, derate linearly to 0A until Tj=175C; Iz dc not specified.
Note on S107: /437F 1N5532B-1, UR: Izm=32mA; Izsm=540mA pk.
Note on S108: /437D: suffix "B" denotes 5% Vz tolerance; suffix "C" denotes 2% Vz tolerance; suffix "D" denotes 1% Vz tolerance; suffix "UR" denotes surface mount package.
Note on S109: /437D: suffix "B" denotes 5% Vz tolerance; suffix "C" denotes 2% Vz tolerance; suffix "D" denotes 1% Vz tolerance; suffix "UR" denotes surface mount package.
Note on S110: /406D: no suffix denotes 5% Vz tolerance; suffix "C" denotes 2% Vz tolerance; suffix "D" denotes 1% Vz tolerance; suffix "US" denotes surface mount package.
Note on S111: /406D: no suffix denotes 5% Vz tolerance; suffix "C" denotes 2% Vz tolerance; suffix "D" denotes 1% Vz tolerance; suffix "US" denotes surface mount package.
Note on S112: /406D: no suffix denotes 5% Vz tolerance; suffix "C" denotes 2% Vz tolerance; suffix "D" denotes 1% Vz tolerance; suffix "US" denotes surface mount package.
Note on S113: /406F: L=0.375": thetaJC=42C/W; End cap, suffix US: thetaJC=20C/W.
Note on S114: /356H storage temp => -65<= Tstg<=175C operation temp => -55<= Top<=175C.
Note on S115: /516D 1N6109, A, US: L=0.375": thetaJL=33.5C/W; L=0": thetaJEC=8.3C/W; thetaJ for peak power is (175C-25C)/500W.
Note on S116: /516D 1N6109, A, US: L=0.375": thetaJL=33.5C/W; L=0": thetaJEC=8.3C/W; thetaJ for peak power is (175C-25C)/500W.
Note on S117: /516D 1N6110, A, US: L=0.375": thetaJL=33.5C/W; L=0": thetaJEC=8.3C/W; thetaJ for peak power is (175C-25C)/500W.
Note on S119: /516D 1N6122, A, US: Pd peak=500W, TL=25C. L=0.375": Pd dc = 4.5W @TL=25C. Suffix "US": Pd dc=18W @Tec=25C.
Note on S120: /516D 1N6110, A, US: L=0.375": thetaJL=33.5C/W; L=0": thetaJEC=8.3C/W; thetaJ for peak power is (175C-25C)/500W.
Note on S121: /516D 1N6112, A, US: L=0.375": thetaJL=33.5C/W; L=0": thetaJEC=8.3C/W; thetaJ for peak power is (175C-25C)/500W.
Note on S122: /516D 1N6112, A, US: L=0.375": thetaJL=33.5C/W; L=0": thetaJEC=8.3C/W; thetaJ for peak power is (175C-25C)/500W.
Note on S123: /516D 1N6122, A, US: L=0.375": thetaJL=33.5C/W; L=0": thetaJEC=8.3C/W; thetaJ for peak power is (175C-25C)/500W.
Note on S124: /516D 1N6122, A, US: L=0.375": thetaJL=33.5C/W; L=0": thetaJEC=8.3C/W; thetaJ for peak power is (175C-25C)/500W.
Note on S126: /516D 1N6112, A, US: L=0.375": thetaJL=33.5C/W; L=0": thetaJEC=8.3C/W; thetaJ for peak power is (175C-25C)/500W.
Note on S127: /516D 1N6169, A, US: L=0.375": thetaJL=20C/W; L=0": thetaJEC=5C/W; thetaJ for peak power is (175C-25C)/1500W.
Note on S129: /516D: suffix "A" denotes 5% Vz tolerance; suffix "US" denotes surface mount package.
Note on S130: /516D2 1N6169, US: Izmax=8.0A pk @Tj<=25C, derate linearly to 0A until Tj=175C; Iz dc not specified.
Note on S134: /516D2 storage & operation temp => -55<= Tj<=175C.
Note on S135: /516D2 storage & operation temp => -55<= Tj<=175C.
Note on S136: /516D2 storage & operation temp => -55<= Tj<=175C.
Note on S139: /516D2 storage & operation temp => -55<= Tj<=175C.
Note on S140: /516D2 storage & operation temp => -55<= Tj<=175C.
Note on S141: /516D2 storage & operation temp => -55<= Tj<=175C.
Note on S142: /516D2 storage & operation temp => -55<= Tj<=175C.
Note on S149: /516D2 storage & operation temp => -55<= Tj<=175C.
Note on S150: /516D2 storage & operation temp => -55<= Tj<=175C.
Note on S151: /516D2 storage & operation temp => -55<= Tj<=175C.
Note on S152: /516D2 storage & operation temp => -55<= Tj<=175C.
Note on S153: /516D2 storage & operation temp => -55<= Tj<=175C.
Note on S154: /516D2 storage & operation temp => -55<= Tj<=175C.
Note on S155: /516D2 storage & operation temp => -55<= Tj<=175C.
Note on S156: /516D2 storage & operation temp => -55<= Tj<=175C.
Note on S157: /516D2 storage & operation temp => -55<= Tj<=175C.
Note on S158: /516D2 storage & operation temp => -55<= Tj<=175C.
Note on S159: /516D2 storage & operation temp => -55<= Tj<=175C.
Note on S160: /516D2 storage & operation temp => -55<= Tj<=175C.
Note on S161: /516D2 storage & operation temp => -55<= Tj<=175C.
Note on S162: /516D2 storage & operation temp => -55<= Tj<=175C.
Note on S163: /516D2 storage & operation temp => -55<= Tj<=175C.
Note on S164: /516D2 storage & operation temp => -55<= Tj<=175C.
Note on S167: /533G storage & operation temp => -65<= Tj<=175C.
Note on S168: /533G storage & operation temp => -65<= Tj<=175C.
Note on S169: /533G storage & operation temp => -65<= Tj<=175C.
Note on S170: /533G storage & operation temp => -65<= Tj<=175C.
Note on S171: /533G storage & operation temp => -65<= Tj<=175C.
Note on S172: /533G storage & operation temp => -65<= Tj<=175C.
Note on S173: /533G storage & operation temp => -65<= Tj<=175C.
Note on S174: /533G storage & operation temp => -65<= Tj<=175C.
Note on S175: /533G storage & operation temp => -65<= Tj<=175C.
Note on S176: /533G storage & operation temp => -65<= Tj<=175C.
Note on S177: /533G storage & operation temp => -65<= Tj<=175C.
Note on S178: /533G storage & operation temp => -65<= Tj<=175C.
Note on S179: /533G storage & operation temp => -65<= Tj<=175C.
Note on S180: /533G storage & operation temp => -65<= Tj<=175C.
Note on S181: /533G storage & operation temp => -65<= Tj<=175C.
Note on S182: /533G storage & operation temp => -65<= Tj<=175C.
Note on S183: /533G storage & operation temp => -65<= Tj<=175C.
Note on S186: /552C storage & operation temp => -55<= Tj<=175C.
Note on S187: /552C storage & operation temp => -55<= Tj<=175C.
Note on S190: /406F operation temp => -55<=Top<=175C; storage temp => -65C<=Tstg<=+175C.
Note on S191: /406F operation temp => -55<=Top<=175C; storage temp => -65C<=Tstg<=+175C.