## Revisions
Revision history - newest change on top!
Sheet | Who | Date | What
Telescope Blocks | AJD | 2014-10-21 | Add Telescope blocks definition worksheet
Events | AJD | 2014-07-21 | Add telemetered event format definition worksheet
PKtSum, Mnemonics | AJD | 2014-07-18 | Add LET1, LET2 1-second electron/proton packet
PKtSum, Mnemonics | AJD | 2014-06-11 | Add some more HET rates packet definitions
PKtSum, Mnemonics | AJD | 2014-06-09 | Update HET rates based on May 18 Rmewaldt memo. Add some more HET rates packet definitions
PKtSum, Mnemonics | AJD | 2014-06-03 | Add some HET rates packet definitions
PKtSum, Mnemonics | AJD | 2014-05-28 | Add preliminary LET Rates packets definitions
PKtSum, Mnemonics | AJD | 2014-05-09 | Add HK1 packet definition
All | AJD | 2014-04-21 | Initial version in this spreadsheet format

## Instructions
The EPI-Hi DPU will transfer data and cmd responses to the spacecraft in CCSDS packets.
The packets shall adhere to the CCSDS Space Packet Protocol Blue Book (CCSDS 133.0-B-1) specifications (see esp. Section 4).
The packets shall adhere to the specifications laid out in the SPP GI ICD and the ISIS-Spacecraft ICD
The packets shall be encapsulated in Instrument Transfer Frames (ITFs), as specified in the GI ICD
The ITF Protocol is not described here. This document only describes the EPI-Hi telemetry packets
Each packet shall contain a 32-bit Secondary Header that shall contain a timestamp.
The secondary header shall be MET seconds (32 bits): seconds since epoch of Jan 1 2010.
Unless otherwise specified, the timestamp shall refer to the beginning of the period during which the data in the packet were accumulated by the instrument
The last byte of each packet shall be an 8-bit zero-sum checksum (exception is CritHK packet)
Each packet shall be an even number of bytes in length, and less than 4096 bytes (TBD)
EPI-Hi is allocated packet ApIDs in the range 0x440 through 0x47F
Column descriptions:
APID = packet apid, found in TM packet primary header
Task = short string prepended to the mnemonic
Mnemonic = the TLM mnemonic itself
Dsc value = numeric discrete value for a TLM point
Dsc name = string value associated with the discrete value in the previous column
Cond = discrete condition GOOD (green), WARN (yellow), BAD (red)
Descriptiion = I'm sure you can figure this one out
Datatype = ITOS datatype for the submnemonic field
Byte = starting byte of the mnemonic, relative to the start (0th byte) of the TM packet
Bit = starting bit of the command argument field, relative to the start (0th bit) the datatype
Width = width (bits) of the command argument field within the datatype
Units = physical units of this datatype (dn = datanumber -- unitless)
RL, YL, YH, RH - the red low, yellow low, yellow hi, red hi alarm limits
C0-C7 = polynominal coefficients for raw-to-analog conversion of integral datatypes
XPR = an expression string, for raw to analog conversion
Populating the Description field is strongly encouraged but not strictly required
Example TLM mnemonic definition:
#ApID | Task | Mnemonic | Dsc val | Dsc name | Cond | Description | Datatype | Byte | Bit | Width | Units | RL | YL | YH | RH | C0 | C1 | C2 | C3 | C4 | C5 | C6 | C7
352 | inst | let1_LIVETIME |  |  |  | Electronic livetime counter | U1234 | 26 | 0 | 32
Notes:
Starting byte counts up from 0, with 0 being the "left most" byte in the TM packet
Starting bit counts up from 0, with 0 being the most significant bit in the datatype
Bytes 0-5 (inclusive) define the TM packet's primary header
Bytes 6-9 (inclusive) define the TM packet's secondary header, which carries the packet timestamp (MET)
Allowable datatypes:
U1 = unsigned byte
I1 = signed byte
U12 = unsigned big-endian word |  |  |  | i.e MSByte first (in lowest byte-address)
I12 = signed big-endian word
U1234 = unsigned big-endian double word
I1234 = signed big-endian double word
F1234 = big-endian 32 bit float
F12345678 = big-endian 64 bit double
S = string of bytes

## Packet Summary
ApID | ApID (Hex) | Packet Name | Packet Description | Sub-system | Packet length (bytes)
1088 | 440 | CritHK | Critical Housekeeping | inst | 24 | Note: Overhead for all packets is 11 bytes, including the chksum byte
1089 | 441 | CmdResponse | Command Response | inst | 146
1090 | 442 | HK1 | Housekeeping data (all modules) | inst | 204
1091 | 443 | LET1A_R1_1min_Ion_Rates | LET1 Range1 A-Side 1-Minute Ion Rates | let1 | 422 | Note: 1091, 1092, 1093 have same data structure. Could use 1 ApID with an in-packet flag
1092 | 444 | LET1B_R1_1min_Ion_Rates | LET1 Range1 B-Side 1-Minute Ion Rates | let1 | 422
1093 | 445 | LET2_R1_1min_Ion_Rates | LET2 Range1 1-Minute Ion Rates | let2 | 422
1094 | 446 | LET1A_R25_1min_Ion_Rates | LET1 Range2-5 A-Side 1-Minute Ion Rates | let1 | 742 | Note: 1094, 1095, 1096 have same data structure. Could use 1 ApID with an in-packet flag
1095 | 447 | LET1B_R25_1min_Ion_Rates | LET1 Range2-5 B-Side 1-Minute Ion Rates | let1 | 742 | NOTE: data has a missing energy-band, currently: 1.19 - 1.414 MeV/nuc, for H/He
1096 | 448 | LET2_R25_1min_Ion_Rates | LET2 Range2-5 1-Minute Ion Rates | let2 | 742
1097 | 449 | LET1A_R6_1min_Ion_Rates | LET1 Range6 A-Side 1-Minute Ion Rates | let1 | 216 | Note: 1097, 1098 have same data structure. Could use 1 ApID, with an in-packet flag.
1098 | 44A | LET1B_R6_1min_Ion_Rates | LET1 Range6 B-Side 1-Minute Ion Rates | let1 | 216
1099 | 44B | LET1A_PEN_1min_Ion_Rates | LET1 PEN A-Side 1-Minute Ion Rates | let1 |  | Not yet done
1100 | 44C | LET1A_PEN_1min_Ion_Rates | LET1 PEN B-Side 1-Minute Ion Rates | let1 |  | Not yet done
1101 | 44D | LET2_PEN_1min_Ion_Rates | LET2 PEN 1-Minute Ion Rates | let2 |  | Not yet done
1102 | 44E | LET_10sec_Ion_Rates | LET1 and LET2 10-Second Ion Rates | let1, let2 | 396 | Note: should probably include pixel rates in this packet
1103 | 44F | LET_10sec_Electron_Rates | LET1 and LET2 10-Second Electron Rates | let1, let2 | 178 | Note: background rates at once/minute are not included anywhere yet
1104 | 450 | LET_1sec_EP_Rates | LET1 and LET2 1-Second e- and Proton Rates | let1, let2 | 28 | Note: This is too small - need to package multiple 1-sec data blocks per packet
1105 | 451 |  | LET1 5-Minute Sectored Rates |  |  | Not yet done
1106 | 452 |  | LET2 5-Minute Sectored Rates |  |  | Not yet done
1107 | 453 |  | LET 1-Minute ENA Candidate Rates |  |  | Not yet done
1108 | 454
1109 | 455
1110 | 456
1111 | 457
1112 | 458
1113 | 459
1114 | 45A
1115 | 45B
1116 | 45C
1117 | 45D
1118 | 45E
1119 | 45F
1120 | 460
1121 | 461
1122 | 462
1123 | 463
1124 | 464
1125 | 465 | LET1_Events | LET1 event data | let1 | 1200
1126 | 466 | LET2_Events | LET2 event data | let2 | 1200
1127 | 467 | HET_R2_1min_Ion_rates | HET Range 2 1-Minute Ion Rates | het | 416
1128 | 468 | HET_R3_1min_Ion_rates | HET Range 3 1-Minute Ion Rates | het | 382
1129 | 469 | HET_R4_1min_Ion_rates | HET Range 4 1-Minute Ion Rates | het | 334
1130 | 46A | HET_R5_1min_Ion_rates | HET Range 5 1-Minute Ion Rates | het | 306
1131 | 46B | HET_R6_1min_Ion_rates | HET Range 6 1-Minute Ion Rates | het | 286
1132 | 46C | HET_R7_1min_Ion_rates | HET Range 7 1-Minute Ion Rates | het | 280
1133 | 46D | HET_R8_1min_Ion_rates | HET Range 8 1-Minute Ion Rates | het | 280
1134 | 46E | HET_PEN_1min_Ion_rates | HET PEN 1-Minute Ion Rates | het | 288
1135 | 46F | HET_10sec_Ion_rates | HET 10-Second Ion Rates | het | 336 | Note: Background rates are in the 10-second packet for now. Should probably include pixel rates in this packet
1136 | 470 | HET_10sec_Electron_rates | HET 10-Second Electron Rates | het | 202 | Note: no background rates
1137 | 471 |  | HET 1-Second e- and Proton Rates |  |  | Not yet done
1138 | 472 |  | HET 5-Minute Sectored Rates |  |  | Not yet done
1139 | 473 |  | HET Neutral Mode-1 1-Minute Rates |  |  | Not yet done
1140 | 474 |  | HET Neutral Mode-2 10-Second Rates |  |  | Not yet done
1141 | 475
1142 | 476
1143 | 477
1144 | 478
1145 | 479
1146 | 47A
1147 | 47B
1148 | 47C
1149 | 47D
1150 | 47E
1151 | 47F | HET_Events | HET event data | het | 1200

## Mnemonics
#APID | Task | Mnemonic | Dsc val | Dsc name | Cond | Description | Datatype | Byte | Bit | Width | Units | RL | YL | YH | RH | C0 | C1 | C2 | C3 | C4 | C5 | C6 | C7 | XPR
1088 | [5 empty] | EPI-Hi Critical HK
1088 |  | pkt1088hdrflags |  |  |  | Header info: packet flags | U1 | 0 | 0 | 5
1088 |  | pkt1088apid |  |  |  | Header info: packet ApID | U12 | 0 | 5 | 11
1088 |  | pkt1088seqflags |  |  |  | Header info: packet sequence flags | U12 | 2 | 0 | 2
1088 |  | pkt1088count |  |  |  | Header info: packet sequence count | U12 | 2 | 2 | 14
1088 |  | pkt1088length |  |  |  | Header info: packet length | U12 | 4 | 0 | 16
1088 |  | pkt1088met |  |  |  | Header info: packet MET (Mission Elapsed Time) | U1234 | 6 | 0 | 32
1088 |  | crit_spare1 |  |  |  | Spare | U1 | 10 | 0 | 6
1088 | inst | crit_PWR_REQ | 0 | NOREQ | GOOD | Power down or power cycle request | U1 | 10 | 6 | 2 |  | 1 | 1 | 3 | 3
|  |  | 1 | PWRCYCLE | WARN
|  |  | 2 | PWRDOWN | WARN
|  |  | 3 | PWRDOWN | WARN
1088 |  | crit_spare2 |  |  |  | Spare | U1 | 11 | 0 | 8
1088 | inst | crit_SHARED_DATA |  |  |  | TBD/Reserved for shared data | U1234 | 12 | 0 | 32
1088 | inst | crit_PRI_CURRENT |  |  |  | Primary current (0.5*nominal - 1.5*nominal, linear ~ 6% resolution) | U1 | 16 | 0 | 4
1088 | let1 | crit_LET1_T |  |  |  | TBD LET1 temperature (-40°C - +60°C, linear ~7°C resolution) | U1 | 16 | 4 | 4
1088 | let2 | crit_LET2_T |  |  |  | TBD LET2 Temperature (-40°C - +60°C, linear ~7°C resolution) | U1 | 17 | 0 | 4
1088 | het | crit_HET_T |  |  |  | TBD HET temperature (-40°C - +60°C, linear ~7°C resolution) | U1 | 17 | 4 | 4
1088 | inst | crit_LVPS_T |  |  |  | LVPS Board temperature (-40°C - +60°C, linear ~7°C resolution) | U1 | 18 | 0 | 4
1088 | dpu | crit_DPU_T |  |  |  | TBD DPU temperature (-40°C - +60°C, linear ~7°C resolution) | U1 | 18 | 4 | 4
1088 | let1 | crit_LET1_TRIG |  |  |  | LET1 trigger rate (log2 compression) | U1 | 19 | 0 | 4
1088 | let2 | crit_LET2_TRIG |  |  |  | LET2 trigger rate (log2 compression) | U1 | 19 | 4 | 4
1088 | het | crit_HET_TRIG |  |  |  | HET trigger rate (log2 compression) | U1 | 20 | 0 | 4
1088 | let1 | crit_LET1_ERATE |  |  |  | TBD LET1 event rate (log2 compression) | U1 | 20 | 4 | 4
1088 | let2 | crit_LET2_ERATE |  |  |  | TBD LET2 event rate (log2 compression) | U1 | 21 | 0 | 4
1088 | het | crit_HET_ERATE |  |  |  | TBD HET event rate (log2 compression) | U1 | 21 | 4 | 4
1088 | inst | crit_LVPS_STAT | 0 | FAIL | GOOD | LVPS status flag: Indicates voltages are within tolerance | U1 | 22 |  | 1
|  |  | 1 | OK | BAD
1088 | inst | crit_CODEOK | 0 | FAIL | WARN | CODEOK flag: Indicates checksum over SRAM code space is proper for all MISCs | U1 | 22 |  | 1
|  |  | 1 | OK | GOOD
1088 | let1 | crit_LET1_DYSTAT | 0 | LEVEL0 | GOOD | LET1 dynamic threshold status: 0 - 3 | U1 | 22 |  | 2
|  |  | 1 | LEVEL1 | GOOD
|  |  | 2 | LEVEL3 | GOOD
|  |  | 3 | PIXEL | WARN
1088 | het | crit_LET2_DYSTAT | 0 | LEVEL0 | GOOD | LET2 dynamic threshold status: 0 - 3 | U1 | 22 |  | 2
|  |  | 1 | LEVEL1 | GOOD
|  |  | 2 | LEVEL3 | GOOD
|  |  | 3 | PIXEL | WARN
1088 | het | crit_HET_DYSTAT | 0 | LEVEL0 | GOOD | HET dynamic threshold status: 0 - 3 | U1 | 22 |  | 2
|  |  | 1 | LEVEL1 | GOOD
|  |  | 2 | LEVEL3 | GOOD
|  |  | 3 | PIXEL | WARN
1088 |  | crit_spare3 |  |  |  | Spare | U1 | 23 |  | 8
1089 | [5 empty] | EPI-Hi Cmd Response
1089 |  | pkt1089hdrflags |  |  |  | Header info: packet flags | U1 | 0 | 0 | 5
1089 |  | pkt1089apid |  |  |  | Header info: packet ApID | U12 | 0 | 5 | 11
1089 |  | pkt1089seqflags |  |  |  | Header info: packet sequence flags | U12 | 2 | 0 | 2
1089 |  | pkt1089count |  |  |  | Header info: packet sequence count | U12 | 2 | 2 | 14
1089 |  | pkt1089length |  |  |  | Header info: packet length | U12 | 4 | 0 | 16
1089 |  | pkt1089met |  |  |  | Header info: packet MET (Mission Elapsed Time) | U1234 | 6 | 0 | 32
1089 | inst | cmd_response |  |  |  | instrument command response string | S | 10 | 0 | 1080
1089 |  | pkt1089csum |  |  |  | packet checksum byte | U1 | 145 | 0 | 8
1090 | [5 empty] | EPI-Hi Housekeeping Full
1090 |  | pkt1090hdrflags |  |  |  | Header info: packet flags | U1 | 0 | 0 | 5
1090 |  | pkt1090apid |  |  |  | Header info: packet ApID | U12 | 0 | 5 | 11
1090 |  | pkt1090seqflags |  |  |  | Header info: packet sequence flags | U12 | 2 | 0 | 2
1090 |  | pkt1090count |  |  |  | Header info: packet sequence count | U12 | 2 | 2 | 14
1090 |  | pkt1090length |  |  |  | Header info: packet length | U12 | 4 | 0 | 16
1090 |  | pkt1090met |  |  |  | Header info: packet MET (Mission Elapsed Time) | U1234 | 6 | 0 | 32
1090 | dpu | DPU_TEMP_0 |  |  |  | topside DPU PCB (0-5V) | U12 | 10 | 0 | 12 | [13 empty] | 1.0/(9.34360e-04 + 2.21363e-04*ln(100000.0/(8192.0/(x+0.01) - 1.0)) + 1.27121e-07*ln(100000.0/(8192.0/(x+0.01) - 1.0))^3) - 273.0
1090 | dpu | DPU_TEMP_1 |  |  |  | bottomside DPU PCB (0-5V) | U12 | 11 | 4 | 12 | [13 empty] | 1.0/(9.34360e-04 + 2.21363e-04*ln(100000.0/(8192.0/(x+0.01) - 1.0)) + 1.27121e-07*ln(100000.0/(8192.0/(x+0.01) - 1.0))^3) - 273.0
1090 | dpu | DPU_TEMP_2 |  |  |  | tbd telescope housing (0-5V) | U12 | 13 | 0 | 12 | [13 empty] | 1.0/(9.34360e-04 + 2.21363e-04*ln(100000.0/(8192.0/(x+0.01) - 1.0)) + 1.27121e-07*ln(100000.0/(8192.0/(x+0.01) - 1.0))^3) - 273.0
1090 | dpu | DPU_TEMP_3 |  |  |  | tbd telescope housing (0-5V) | U12 | 14 | 4 | 12 | [13 empty] | 1.0/(9.34360e-04 + 2.21363e-04*ln(100000.0/(8192.0/(x+0.01) - 1.0)) + 1.27121e-07*ln(100000.0/(8192.0/(x+0.01) - 1.0))^3) - 273.0
1090 | dpu | DPU_TEMP_4 |  |  |  | tbd telescope housing (0-5V) | U12 | 16 | 0 | 12 | [13 empty] | 1.0/(9.34360e-04 + 2.21363e-04*ln(100000.0/(8192.0/(x+0.01) - 1.0)) + 1.27121e-07*ln(100000.0/(8192.0/(x+0.01) - 1.0))^3) - 273.0
1090 | dpu | DPU_TEMP_5 |  |  |  | tbd telescope housing (0-5V) | U12 | 17 | 4 | 12 | [13 empty] | 1.0/(9.34360e-04 + 2.21363e-04*ln(100000.0/(8192.0/(x+0.01) - 1.0)) + 1.27121e-07*ln(100000.0/(8192.0/(x+0.01) - 1.0))^3) - 273.0
1090 | dpu | DPU_TEMP_6 |  |  |  | tbd telescope housing (0-5V) | U12 | 19 | 0 | 12 | [13 empty] | 1.0/(9.34360e-04 + 2.21363e-04*ln(100000.0/(8192.0/(x+0.01) - 1.0)) + 1.27121e-07*ln(100000.0/(8192.0/(x+0.01) - 1.0))^3) - 273.0
1090 | dpu | DPU_TEMP_7 |  |  |  | tbd telescope housing (0-5V) | U12 | 20 | 4 | 12 | [13 empty] | 1.0/(9.34360e-04 + 2.21363e-04*ln(100000.0/(8192.0/(x+0.01) - 1.0)) + 1.27121e-07*ln(100000.0/(8192.0/(x+0.01) - 1.0))^3) - 273.0
1090 | dpu | DPU_TEMP_8 |  |  |  | lvps board temp (0-5V) | U12 | 22 | 0 | 12 | [13 empty] | 1.0/(9.34360e-04 + 2.21363e-04*ln(100000.0/(8192.0/(x+0.01) - 1.0)) + 1.27121e-07*ln(100000.0/(8192.0/(x+0.01) - 1.0))^3) - 273.0
1090 | dpu | DPU_TEMP_9 |  |  |  | bias board temp (0-5V) | U12 | 23 | 4 | 12
1090 | dpu | PRIMARY_CUR |  |  |  | primary current (mA) (Vmeas*0.2=(mA)) | U12 | 25 | 0 | 12
1090 | dpu | DPU_SRAM1.8 |  |  |  | sram voltage (~1.8V) | U12 | 26 | 4 | 12
1090 | dpu | DPU_FPGA1.5 |  |  |  | fpga core voltage (~1.5V) | U12 | 28 | 0 | 12
1090 | dpu | DPU_mon_12V |  |  |  | 12V monitor on DPU board (0.125*Vmeas) | U12 | 29 | 4 | 12
1090 | dpu | DPU_mon_6V |  |  |  | 6V monitor on DPU board (0.5*Vmeas) | U12 | 31 | 0 | 12
1090 | dpu | DPU_mon_n6V |  |  |  | -6V monitor on DPU board (see formula) | U12 | 32 | 4 | 12 | [13 empty] | (1-43.2/63.2)*x + (43.2/63.2)*DPU_5Vref
1090 | dpu | LET1_A_CTRL |  |  |  | bias ctrl voltage to bias board (0-5V ) | U12 | 34 | 0 | 12
1090 | dpu | LET1_B_CTRL |  |  |  | bias ctrl voltage to bias board (0-5V ) | U12 | 35 | 4 | 12
1090 | dpu | LET2_CTRL |  |  |  | bias ctrl voltage to bias board (0-5V ) | U12 | 37 | 0 | 12
1090 | dpu | HET1_A_CTRL |  |  |  | bias ctrl voltage to bias board (0-5V ) | U12 | 38 | 4 | 12
1090 | dpu | HET1_B_CTRL |  |  |  | bias ctrl voltage to bias board (0-5V ) | U12 | 40 | 0 | 12
1090 | dpu | DPU_V2P5 |  |  |  | HKCHIP bias voltage (~2.5V) | U12 | 41 | 4 | 12
1090 | dpu | DPU_VN1A |  |  |  | HKCHIP bias voltage (~1.2V) | U12 | 43 | 0 | 12
1090 | dpu | DPU_VN1 |  |  |  | HKCHIP bias voltage (~1.0V) | U12 | 44 | 4 | 12
1090 | dpu | DPU_STATUS |  |  |  | TBD DPU heater and other status bits, inc. CODEOK, etc. | U12 | 46 | 0 | 16
1090 | dpu | DPU_vdiv_idx | 0 | DPU_5Vref | GOOD | Multiplexor index for DPU_vdiv | U1 | 48 | 0 | 2
1090 | dpu |  | 1 | DPU_d5V | GOOD
1090 | dpu |  | 2 | DPU_a5V | GOOD
1090 | dpu |  | 3 | DPU_ioVdd | GOOD
1090 | dpu | Spare |  |  |  | Spare | U1 | 48 | 2 | 2
1090 | dpu | DPU_vdiv |  |  |  | Multiplexed voltage - see DPU_vdiv_idx | U12 | 48 | 4 | 12
1090 | dpu | DPU_HTR_STAT |  |  |  | DPU op-heater status. 0 indicates 0% duty-cycle, 200 indicates 100% duty-cycle. Linear | U1 | 50 | 0 | 8
1090 | dpu | LET1_HTR_STAT |  |  |  | LET1 op-heater status. 0 indicates 0% duty-cycle, 200 indicates 100% duty-cycle. Linear | U1 | 51 | 0 | 8
1090 | dpu | LET2_HTR_STAT |  |  |  | LET2 op-heater status. 0 indicates 0% duty-cycle, 200 indicates 100% duty-cycle. Linear | U1 | 52 | 0 | 8
1090 | dpu | HET_HTR_STAT |  |  |  | HET op-heater status. 0 indicates 0% duty-cycle, 200 indicates 100% duty-cycle. Linear | U1 | 53 | 0 | 8
1090 | dpu | DPU_CMD_TBL_PTR |  |  |  | Byte index for dribbled DPU CommandTable | U12 | 54 | 0 | 16
1090 | dpu | DPU_CMD_TBL |  |  |  | Section of DPU command table, indexed by DPU_CMD_TBL_PTR | S | 56 | 0 | 48
1090 | let1 | LET1_mon_12V |  |  |  | 12V monitor on DPU board (0.125*Vmeas) | U12 | 62 | 0 | 12
1090 | let1 | LET1_TEL_BRD_TEMP+ |  |  |  | telescope board (0-5V) | U12 | 63 | 4 | 12 | [13 empty] | 1.0/(9.34360e-04 + 2.21363e-04*ln(100000.0/(8192.0/(x+0.01) - 1.0)) + 1.27121e-07*ln(100000.0/(8192.0/(x+0.01) - 1.0))^3) - 273.0
1090 | let1 | LET1_PH0_TEMP_0+ |  |  |  | PHASIC_0 temp UR (0-5V) | U12 | 65 | 0 | 12 | [13 empty] | 1.0/(9.34360e-04 + 2.21363e-04*ln(100000.0/(8192.0/(x+0.01) - 1.0)) + 1.27121e-07*ln(100000.0/(8192.0/(x+0.01) - 1.0))^3) - 273.0
1090 | let1 | LET1_PH0_TEMP_1+ |  |  |  | PHASIC_0 temp UL (0-5V) | U12 | 66 | 4 | 12 | [13 empty] | 1.0/(9.34360e-04 + 2.21363e-04*ln(100000.0/(8192.0/(x+0.01) - 1.0)) + 1.27121e-07*ln(100000.0/(8192.0/(x+0.01) - 1.0))^3) - 273.0
1090 | let1 | LET1_PH1_TEMP_0+ |  |  |  | PHASIC_1 temp UR (0-5V) | U12 | 68 | 0 | 12 | [13 empty] | 1.0/(9.34360e-04 + 2.21363e-04*ln(100000.0/(8192.0/(x+0.01) - 1.0)) + 1.27121e-07*ln(100000.0/(8192.0/(x+0.01) - 1.0))^3) - 273.0
1090 | let1 | LET1_PH1_TEMP_1+ |  |  |  | PHASIC_1 temp UL (0-5V) | U12 | 69 | 4 | 12 | [13 empty] | 1.0/(9.34360e-04 + 2.21363e-04*ln(100000.0/(8192.0/(x+0.01) - 1.0)) + 1.27121e-07*ln(100000.0/(8192.0/(x+0.01) - 1.0))^3) - 273.0
1090 | let1 | LET1_PH2_TEMP_0+ |  |  |  | PHASIC_2 temp UR (0-5V) | U12 | 71 | 0 | 12 | [13 empty] | 1.0/(9.34360e-04 + 2.21363e-04*ln(100000.0/(8192.0/(x+0.01) - 1.0)) + 1.27121e-07*ln(100000.0/(8192.0/(x+0.01) - 1.0))^3) - 273.0
1090 | let1 | LET1_PH2_TEMP_1+ |  |  |  | PHASIC_2 temp UL (0-5V) | U12 | 72 | 4 | 12 | [13 empty] | 1.0/(9.34360e-04 + 2.21363e-04*ln(100000.0/(8192.0/(x+0.01) - 1.0)) + 1.27121e-07*ln(100000.0/(8192.0/(x+0.01) - 1.0))^3) - 273.0
1090 | let1 | LET1_mon_6V |  |  |  | 6V monitor on LET1 board (0.5*Vmeas) | U12 | 74 | 0 | 12
1090 | let1 | LET1_mon_n6V |  |  |  | -6V monitor on LET1 board (see formula) | U12 | 75 | 4 | 12 | [13 empty] | (1-43.2/63.2)*x + (43.2/63.2)*LET1_5Vref
1090 | let1 | LET1_mon_n5V_reg |  |  |  | -5V regulator monitor (see formula) | U12 | 77 | 0 | 12 | [13 empty] | (1-37.4/57.4)*x + (37.4/57.4)*LET1_a5V
1090 | let1 | LET1_SRAM1.8 |  |  |  | sram voltage (~1.8V) | U12 | 78 | 4 | 12
1090 | let1 | LET1_FPGA1.5 |  |  |  | fpga core voltage (~1.5V) | U12 | 80 | 0 | 12
1090 | let1 | LET1_L0A_BIAS_CTRL |  |  |  | bias ctrl voltage (0-5V) | U12 | 81 | 4 | 12
1090 | let1 | LET1_L1A_BIAS_CTRL |  |  |  | bias ctrl voltage (0-5V) | U12 | 83 | 0 | 12
1090 | let1 | LET1_L0B_BIAS_CTRL |  |  |  | bias ctrl voltage (0-5V) | U12 | 84 | 4 | 12
1090 | let1 | LET1_L1B_BIAS_CTRL |  |  |  | bias ctrl voltage (0-5V) | U12 | 86 | 0 | 12
1090 | let1 | LET1_TESTREF_PH0 |  |  |  | PH0 testref (0-5V) | U12 | 87 | 4 | 12
1090 | let1 | LET1_TESTREF_PH0_ADJ |  |  |  | adj for testref_PH0 (0-5V) | U12 | 89 | 0 | 12
1090 | let1 | LET1_TESTREF_PH1 |  |  |  | PH1 testref (0-5V) | U12 | 90 | 4 | 12
1090 | let1 | LET1_TESTREF_PH1_ADJ |  |  |  | adjt for testref_PH1 (0-5V) | U12 | 92 | 0 | 12
1090 | let1 | LET1_TESTREF_PH2 |  |  |  | PH2 testref (0-5V) | U12 | 93 | 4 | 12
1090 | let1 | LET1_TESTREF_PH2_ADJ |  |  |  | adj for testref_PH2 (0-5V) | U12 | 95 | 0 | 12
1090 | let1 | LET1_V2P5 |  |  |  | HKCHIP bias voltage (~2.5V) | U12 | 96 | 4 | 12
1090 | let1 | LET1_VN1A |  |  |  | HKCHIP bias voltage (~1.2V) | U12 | 98 | 0 | 12
1090 | let1 | LET1_VN1 |  |  |  | HKCHIP bias voltage (~1.0V) | U12 | 99 | 4 | 12
1090 | let1 | LET1_STATUS |  |  |  | TBD LET1 status bits, inc. CODEOK, DY_STATE, etc. | U12 | 101 | 0 | 16
1090 | let1 | LET1_vdiv_idx | 0 | LET1_5Vref | GOOD | Multiplexor index for LET1_vdiv | U1 | 103 | 0 | 2
1090 |  |  | 1 | LET1_d5V | GOOD
1090 |  |  | 2 | LET1_a5V | GOOD
1090 |  |  | 3 | LET1_ioVdd | GOOD
1090 | let1 | Spare |  |  |  | Spare | U1 | 103 | 2 | 2
1090 | let1 | LET1_vdiv |  |  |  | Multiplexed voltage - see LET1_vdiv_idx | U12 | 103 | 4 | 12
1090 | let1 | LET1_CMD_TBL_PTR |  |  |  | Byte index for dribbled LET1 CommandTable | U12 | 105 | 0 | 16
1090 | let1 | LET1_CMD_TBL |  |  |  | Section of LET1 command table, indexed by LET1_CMD_TBL_PTR | S | 107 | 0 | 48
1090 | let2 | LET2_mon_12V |  |  |  | 12V monitor on DPU board (0.125*Vmeas) | U12 | 113 | 0 | 12
1090 | let2 | LET2_TEL_BRD_TEMP+ |  |  |  | telescope board (0-5V) | U12 | 114 | 4 | 12 | [13 empty] | 1.0/(9.34360e-04 + 2.21363e-04*ln(100000.0/(8192.0/(x+0.01) - 1.0)) + 1.27121e-07*ln(100000.0/(8192.0/(x+0.01) - 1.0))^3) - 273.0
1090 | let2 | LET2_PH0_TEMP_0+ |  |  |  | PHASIC_0 temp UR (0-5V) | U12 | 116 | 0 | 12 | [13 empty] | 1.0/(9.34360e-04 + 2.21363e-04*ln(100000.0/(8192.0/(x+0.01) - 1.0)) + 1.27121e-07*ln(100000.0/(8192.0/(x+0.01) - 1.0))^3) - 273.0
1090 | let2 | LET2_PH0_TEMP_1+ |  |  |  | PHASIC_0 temp UL (0-5V) | U12 | 117 | 4 | 12 | [13 empty] | 1.0/(9.34360e-04 + 2.21363e-04*ln(100000.0/(8192.0/(x+0.01) - 1.0)) + 1.27121e-07*ln(100000.0/(8192.0/(x+0.01) - 1.0))^3) - 273.0
1090 | let2 | LET2_PH1_TEMP_0+ |  |  |  | PHASIC_1 temp UR (0-5V) | U12 | 119 | 0 | 12 | [13 empty] | 1.0/(9.34360e-04 + 2.21363e-04*ln(100000.0/(8192.0/(x+0.01) - 1.0)) + 1.27121e-07*ln(100000.0/(8192.0/(x+0.01) - 1.0))^3) - 273.0
1090 | let2 | LET2_PH1_TEMP_1+ |  |  |  | PHASIC_1 temp UL (0-5V) | U12 | 120 | 4 | 12 | [13 empty] | 1.0/(9.34360e-04 + 2.21363e-04*ln(100000.0/(8192.0/(x+0.01) - 1.0)) + 1.27121e-07*ln(100000.0/(8192.0/(x+0.01) - 1.0))^3) - 273.0
1090 | let2 | LET2_mon_6V |  |  |  | 6V monitor on LET2 board (0.5*Vmeas) | U12 | 122 | 0 | 12
1090 | let2 | LET2_mon_n6V |  |  |  | -6V monitor on LET2 board (see formula) | U12 | 123 | 4 | 12 | [13 empty] | (1-43.2/63.2)*x + (43.2/63.2)*LET2_5Vref
1090 | let2 | LET2_mon_n5V_reg |  |  |  | -5V regulator monitor (see formula) | U12 | 125 | 0 | 12 | [13 empty] | (1-37.4/57.4)*x + (37.4/57.4)*LET2_a5V
1090 | let2 | LET2_SRAM1.8 |  |  |  | sram voltage (~1.8V) | U12 | 126 | 4 | 12
1090 | let2 | LET2_FPGA1.5 |  |  |  | fpga core voltage (~1.5V) | U12 | 128 | 0 | 12
1090 | let2 | LET2_L0C_BIAS_CTRL |  |  |  | bias ctrl voltage (0-5V) | U12 | 129 | 4 | 12
1090 | let2 | LET2_L1C_BIAS_CTRL |  |  |  | bias ctrl voltage (0-5V) | U12 | 131 | 0 | 12
1090 | let2 | LET2_TESTREF_PH0 |  |  |  | PH0 testref (0-5V) | U12 | 132 | 4 | 12
1090 | let2 | LET2_TESTREF_PH0_ADJ |  |  |  | adj for testref_PH0 (0-5V) | U12 | 134 | 0 | 12
1090 | let2 | LET2_TESTREF_PH1 |  |  |  | PH1 testref (0-5V) | U12 | 135 | 4 | 12
1090 | let2 | LET2_TESTREF_PH1_ADJ |  |  |  | adjt for testref_PH1 (0-5V) | U12 | 137 | 0 | 12
1090 | let2 | LET2_V2P5 |  |  |  | HKCHIP bias voltage (~2.5V) | U12 | 138 | 4 | 12
1090 | let2 | LET2_VN1A |  |  |  | HKCHIP bias voltage (~1.2V) | U12 | 140 | 0 | 12
1090 | let2 | LET2_VN1 |  |  |  | HKCHIP bias voltage (~1.0V) | U12 | 141 | 4 | 12
1090 | let2 | LET2_STATUS |  |  |  | TBD LET2 status bits, inc. CODEOK, DY_STATE, etc. | U12 | 143 | 0 | 16
1090 | let2 | LET2_vdiv_idx | 0 | LET2_5Vref | GOOD | Multiplexor index for LET2_vdiv | U1 | 145 | 0 | 2
1090 |  |  | 1 | LET2_d5V | GOOD
1090 |  |  | 2 | LET2_a5V | GOOD
1090 |  |  | 3 | LET2_ioVdd | GOOD
1090 | let2 | Spare |  |  |  | Spare | U1 | 145 | 2 | 2
1090 | let2 | LET2_vdiv |  |  |  | Multiplexed voltage - see LET2_vdiv_idx | U12 | 145 | 4 | 12
1090 | let2 | LET2_CMD_TBL_PTR |  |  |  | Byte index for dribbled LET2 CommandTable | U12 | 147 | 0 | 16
1090 | let2 | LET2_CMD_TBL |  |  |  | Section of LET2 command table, indexed by LET2_CMD_TBL_PTR | S | 149 | 0 | 48
1090 | het | HET_mon_12V |  |  |  | 12V monitor on DPU board (0.125*Vmeas) | U12 | 155 | 0 | 12
1090 | het | HET_TEL_BRD_TEMP+ |  |  |  | telescope board (0-5V ) | U12 | 156 | 4 | 12 | [13 empty] | 1.0/(9.34360e-04 + 2.21363e-04*ln(100000.0/(8192.0/(x+0.01) - 1.0)) + 1.27121e-07*ln(100000.0/(8192.0/(x+0.01) - 1.0))^3) - 273.0
1090 | het | HET_PH0_TEMP_0+ |  |  |  | PHASIC_0 temp UR (0-5V ) | U12 | 158 | 0 | 12 | [13 empty] | 1.0/(9.34360e-04 + 2.21363e-04*ln(100000.0/(8192.0/(x+0.01) - 1.0)) + 1.27121e-07*ln(100000.0/(8192.0/(x+0.01) - 1.0))^3) - 273.0
1090 | het | HET_PH0_TEMP_1+ |  |  |  | PHASIC_0 temp UL (0-5V ) | U12 | 159 | 4 | 12 | [13 empty] | 1.0/(9.34360e-04 + 2.21363e-04*ln(100000.0/(8192.0/(x+0.01) - 1.0)) + 1.27121e-07*ln(100000.0/(8192.0/(x+0.01) - 1.0))^3) - 273.0
1090 | het | HET_PH1_TEMP_0+ |  |  |  | PHASIC_1 temp UR (0-5V ) | U12 | 161 | 0 | 12 | [13 empty] | 1.0/(9.34360e-04 + 2.21363e-04*ln(100000.0/(8192.0/(x+0.01) - 1.0)) + 1.27121e-07*ln(100000.0/(8192.0/(x+0.01) - 1.0))^3) - 273.0
1090 | het | HET_PH1_TEMP_1+ |  |  |  | PHASIC_1 temp UL (0-5V ) | U12 | 162 | 4 | 12 | [13 empty] | 1.0/(9.34360e-04 + 2.21363e-04*ln(100000.0/(8192.0/(x+0.01) - 1.0)) + 1.27121e-07*ln(100000.0/(8192.0/(x+0.01) - 1.0))^3) - 273.0
1090 | het | HET_PH2_TEMP_0+ |  |  |  | PHASIC_2 temp UR (0-5V ) | U12 | 164 | 0 | 12 | [13 empty] | 1.0/(9.34360e-04 + 2.21363e-04*ln(100000.0/(8192.0/(x+0.01) - 1.0)) + 1.27121e-07*ln(100000.0/(8192.0/(x+0.01) - 1.0))^3) - 273.0
1090 | het | HET_PH2_TEMP_1+ |  |  |  | PHASIC_2 temp UL (0-5V ) | U12 | 165 | 4 | 12 | [13 empty] | 1.0/(9.34360e-04 + 2.21363e-04*ln(100000.0/(8192.0/(x+0.01) - 1.0)) + 1.27121e-07*ln(100000.0/(8192.0/(x+0.01) - 1.0))^3) - 273.0
1090 | het | HET_mon_6V |  |  |  | 6V monitor on HET board (0.5*Vmeas) | U12 | 167 | 0 | 12
1090 | het | HET_mon_n6V |  |  |  | -6V monitor on HET board (see formula) | U12 | 168 | 4 | 12 | [13 empty] | (1-43.2/63.2)*x + (43.2/63.2)*HET_5Vref
1090 | het | HET_mon_n5V_reg |  |  |  | -5V regulator monitor (see formula) | U12 | 170 | 0 | 12 | [13 empty] | (1-37.4/57.4)*x + (37.4/57.4)*HET_a5V
1090 | het | HET_SRAM1.8 |  |  |  | sram voltage (~1.8V) | U12 | 171 | 4 | 12
1090 | het | HET_FPGA1.5 |  |  |  | fpga core voltage (~1.5V) | U12 | 173 | 0 | 12
1090 | het | HET_H1A_BIAS_CTRL |  |  |  | bias ctrl voltage (0-5V ) | U12 | 174 | 4 | 12
1090 | het | HET_H1B_BIAS_CTRL |  |  |  | bias ctrl voltage (0-5V ) | U12 | 176 | 0 | 12
1090 | het | HET_TESTREF_PH0 |  |  |  | PH0 testref (0-5V ) | U12 | 177 | 4 | 12
1090 | het | HET_TESTREF_PH0_ADJ |  |  |  | adj for testref_PH0 (0-5V ) | U12 | 179 | 0 | 12
1090 | het | HET_TESTREF_PH1 |  |  |  | PH1 testref (0-5V ) | U12 | 180 | 4 | 12
1090 | het | HET_TESTREF_PH1_ADJ |  |  |  | adjt for testref_PH1 (0-5V ) | U12 | 182 | 0 | 12
1090 | het | HET_TESTREF_PH2 |  |  |  | PH2 testref (0-5V ) | U12 | 183 | 4 | 12
1090 | het | HET_TESTREF_PH2_ADJ |  |  |  | adj for testref_PH2 (0-5V ) | U12 | 185 | 0 | 12
1090 | het | HET_V2P5 |  |  |  | HKCHIP bias voltage (~2.5V) | U12 | 186 | 4 | 12
1090 | het | HET_VN1A |  |  |  | HKCHIP bias voltage (~1.2V) | U12 | 188 | 0 | 12
1090 | het | HET_VN1 |  |  |  | HKCHIP bias voltage (~1.0V) | U12 | 189 | 4 | 12
1090 | het | HET_STATUS |  |  |  | TBD HET status bits, inc. CODEOK, DY_STATE, etc. | U12 | 191 | 0 | 16
1090 | het | HET_vdiv_idx | 0 | HET_5Vref | GOOD | Multiplexor index for HET_vdiv | U1 | 193 | 0 | 2
1090 |  |  | 1 | HET_d5V | GOOD
1090 |  |  | 2 | HET_a5V | GOOD
1090 |  |  | 3 | HET_ioVdd | GOOD
1090 | het | Spare |  |  |  | Spare | U1 | 193 | 2 | 2
1090 | het | HET_vdiv |  |  |  | Multiplexed voltage - see HET_vdiv_idx | U12 | 193 | 4 | 12
1090 | het | HET_CMD_TBL_PTR |  |  |  | Byte index for dribbled HET CommandTable | U12 | 195 | 0 | 16
1090 | het | HET_CMD_TBL |  |  |  | Section of HET command table, indexed by HET_CMD_TBL_PTR | S | 197 | 0 | 48
|  | pkt1090csum |  |  |  | packet checksum byte | U1 | 203 | 0 | 8
1091 | [5 empty] | LET1 Range1 A-Side 1-Minute Ion Rates
1091 |  | pkt1091hdrflags |  |  |  | Header info: packet flags | U1 | 0 | 0 | 5
1091 |  | pkt1091apid |  |  |  | Header info: packet ApID | U12 | 0 | 5 | 11
1091 |  | pkt1091seqflags |  |  |  | Header info: packet sequence flags | U12 | 2 | 0 | 2
1091 |  | pkt1091count |  |  |  | Header info: packet sequence count | U12 | 2 | 2 | 14
1091 |  | pkt1091length |  |  |  | Header info: packet length | U12 | 4 | 0 | 16
1091 |  | pkt1091met |  |  |  | Header info: packet MET (Mission Elapsed Time) | U1234 | 6 | 0 | 32
1091 | let1 | LET1A_R1_1min_status |  |  |  | TBD status bits | U1 | 10 | 0 | 8
1091 | let1 | H_1min_LET1A_R1_00 |  |  |  | Protons, 0.595 - 0.707 MeV, log-compressed | U12 | 11 | 0 | 16
1091 | let1 | H_1min_LET1A_R1_01 |  |  |  | Protons, 0.707 - 0.841 MeV, log-compressed | U12 | 13 | 0 | 16
1091 | let1 | H_1min_LET1A_R1_02 |  |  |  | Protons, 2.38 - 2.83 MeV, log-compressed | U12 | 15 | 0 | 16
1091 | let1 | H_1min_LET1A_R1_03 |  |  |  | Protons, 2.83 - 3.36 MeV, log-compressed | U12 | 17 | 0 | 16
1091 | let1 | He_1min_LET1A_R1_00 |  |  |  | He, 0.595 - 0.707 MeV, log-compressed | U12 | 19 | 0 | 16
1091 | let1 | He_1min_LET1A_R1_01 |  |  |  | He, 0.707 - 0.841 MeV, log-compressed | U12 | 21 | 0 | 16
1091 | let1 | He_1min_LET1A_R1_02 |  |  |  | He, 2.38 - 2.83 MeV, log-compressed | U12 | 23 | 0 | 16
1091 | let1 | He_1min_LET1A_R1_03 |  |  |  | He, 2.83 - 3.36 MeV, log-compressed | U12 | 25 | 0 | 16
1091 | let1 | He3_1min_LET1A_R1_00 |  |  |  | He3, 0.707 - 0.841 MeV/nuc, log-compressed | U12 | 27 | 0 | 16
1091 | let1 | He3_1min_LET1A_R1_01 |  |  |  | He3, 0.841 - 1.00 MeV/nuc, log-compressed | U12 | 29 | 0 | 16
1091 | let1 | He3_1min_LET1A_R1_02 |  |  |  | He3, 1.00 - 1.19 MeV/nuc, log-compressed | U12 | 31 | 0 | 16
1091 | let1 | He3_1min_LET1A_R1_03 |  |  |  | He3, 1.19 - 1.41 MeV/nuc, log-compressed | U12 | 33 | 0 | 16
1091 | let1 | He3_1min_LET1A_R1_04 |  |  |  | He3, 1.41 - 1.68 MeV/nuc, log-compressed | U12 | 35 | 0 | 16
1091 | let1 | He3_1min_LET1A_R1_05 |  |  |  | He3, 1.68 - 2.00 MeV/nuc, log-compressed | U12 | 37 | 0 | 16
1091 | let1 | He3_1min_LET1A_R1_06 |  |  |  | He3, 2.00 - 2.38 MeV/nuc, log-compressed | U12 | 39 | 0 | 16
1091 | let1 | He3_1min_LET1A_R1_07 |  |  |  | He3, 2.38 - 2.83 MeV/nuc, log-compressed | U12 | 41 | 0 | 16
1091 | let1 | He3_1min_LET1A_R1_08 |  |  |  | He3, 2.83 - 3.36 MeV/nuc, log-compressed | U12 | 43 | 0 | 16
1091 | let1 | He3_1min_LET1A_R1_09 |  |  |  | He3, 3.36 - 4.00 MeV/nuc, log-compressed | U12 | 45 | 0 | 16
1091 | let1 | He35_1min_LET1A_R1_00 |  |  |  | He3.5, 0.595 - 0.707 MeV/nuc, log-compressed | U12 | 47 | 0 | 16
1091 | let1 | He35_1min_LET1A_R1_01 |  |  |  | He3.5, 0.707 - 0.841 MeV/nuc, log-compressed | U12 | 49 | 0 | 16
1091 | let1 | He35_1min_LET1A_R1_02 |  |  |  | He3.5, 0.841 - 1.00 MeV/nuc, log-compressed | U12 | 51 | 0 | 16
1091 | let1 | He35_1min_LET1A_R1_03 |  |  |  | He3.5, 1.00 - 1.19 MeV/nuc, log-compressed | U12 | 53 | 0 | 16
1091 | let1 | He35_1min_LET1A_R1_04 |  |  |  | He3.5, 1.19 - 1.41 MeV/nuc, log-compressed | U12 | 55 | 0 | 16
1091 | let1 | He35_1min_LET1A_R1_05 |  |  |  | He3.5, 1.41 - 1.68 MeV/nuc, log-compressed | U12 | 57 | 0 | 16
1091 | let1 | He35_1min_LET1A_R1_06 |  |  |  | He3.5, 1.68 - 2.00 MeV/nuc, log-compressed | U12 | 59 | 0 | 16
1091 | let1 | He35_1min_LET1A_R1_07 |  |  |  | He3.5, 2.00 - 2.38 MeV/nuc, log-compressed | U12 | 61 | 0 | 16
1091 | let1 | He35_1min_LET1A_R1_08 |  |  |  | He3.5, 2.38 - 2.83 MeV/nuc, log-compressed | U12 | 63 | 0 | 16
1091 | let1 | He35_1min_LET1A_R1_09 |  |  |  | He3.5, 2.83 - 3.36 MeV/nuc, log-compressed | U12 | 65 | 0 | 16
1091 | let1 | He35_1min_LET1A_R1_10 |  |  |  | He3.5, 3.36 - 4.00 MeV/nuc, log-compressed | U12 | 67 | 0 | 16
1091 | let1 | He4_1min_LET1A_R1_00 |  |  |  | He4, 0.595 - 0.707 MeV/nuc, log-compressed | U12 | 69 | 0 | 16
1091 | let1 | He4_1min_LET1A_R1_01 |  |  |  | He4, 0.707 - 0.841 MeV/nuc, log-compressed | U12 | 71 | 0 | 16
1091 | let1 | He4_1min_LET1A_R1_02 |  |  |  | He4, 0.841 - 1.00 MeV/nuc, log-compressed | U12 | 73 | 0 | 16
1091 | let1 | He4_1min_LET1A_R1_03 |  |  |  | He4, 1.00 - 1.19 MeV/nuc, log-compressed | U12 | 75 | 0 | 16
1091 | let1 | He4_1min_LET1A_R1_04 |  |  |  | He4, 1.19 - 1.41 MeV/nuc, log-compressed | U12 | 77 | 0 | 16
1091 | let1 | He4_1min_LET1A_R1_05 |  |  |  | He4, 1.41 - 1.68 MeV/nuc, log-compressed | U12 | 79 | 0 | 16
1091 | let1 | He4_1min_LET1A_R1_06 |  |  |  | He4, 1.68 - 2.00 MeV/nuc, log-compressed | U12 | 81 | 0 | 16
1091 | let1 | He4_1min_LET1A_R1_07 |  |  |  | He4, 2.00 - 2.38 MeV/nuc, log-compressed | U12 | 83 | 0 | 16
1091 | let1 | He4_1min_LET1A_R1_08 |  |  |  | He4, 2.38 - 2.83 MeV/nuc, log-compressed | U12 | 85 | 0 | 16
1091 | let1 | He4_1min_LET1A_R1_09 |  |  |  | He4, 2.83 - 3.36 MeV/nuc, log-compressed | U12 | 87 | 0 | 16
1091 | let1 | C_1min_LET1A_R1_00 |  |  |  | C, 1.00 - 1.19 MeV/nuc, log-compressed | U12 | 89 | 0 | 12
1091 | let1 | C_1min_LET1A_R1_01 |  |  |  | C, 1.19 - 1.41 MeV/nuc, log-compressed | U12 | 90 | 4 | 12
1091 | let1 | C_1min_LET1A_R1_02 |  |  |  | C, 1.41 - 1.68 MeV/nuc, log-compressed | U12 | 92 | 0 | 12
1091 | let1 | C_1min_LET1A_R1_03 |  |  |  | C, 1.68 - 2.00 MeV/nuc, log-compressed | U12 | 93 | 4 | 12
1091 | let1 | C_1min_LET1A_R1_04 |  |  |  | C, 2.00 - 2.38 MeV/nuc, log-compressed | U12 | 95 | 0 | 12
1091 | let1 | C_1min_LET1A_R1_05 |  |  |  | C, 2.38 - 2.83 MeV/nuc, log-compressed | U12 | 96 | 4 | 12
1091 | let1 | C_1min_LET1A_R1_06 |  |  |  | C, 2.83 - 3.36 MeV/nuc, log-compressed | U12 | 98 | 0 | 12
1091 | let1 | C_1min_LET1A_R1_07 |  |  |  | C, 3.36 - 4.00 MeV/nuc, log-compressed | U12 | 99 | 4 | 12
1091 | let1 | C_1min_LET1A_R1_08 |  |  |  | C, 4.00 - 4.76 MeV/nuc, log-compressed | U12 | 101 | 0 | 12
1091 | let1 | C_1min_LET1A_R1_09 |  |  |  | C, 4.76 - 5.66 MeV/nuc, log-compressed | U12 | 102 | 4 | 12
1091 | let1 | N_1min_LET1A_R1_00 |  |  |  | N, 1.00 - 1.19 MeV/nuc, log-compressed | U12 | 104 | 0 | 12
1091 | let1 | N_1min_LET1A_R1_01 |  |  |  | N, 1.19 - 1.41 MeV/nuc, log-compressed | U12 | 105 | 4 | 12
1091 | let1 | N_1min_LET1A_R1_02 |  |  |  | N, 1.41 - 1.68 MeV/nuc, log-compressed | U12 | 107 | 0 | 12
1091 | let1 | N_1min_LET1A_R1_03 |  |  |  | N, 1.68 - 2.00 MeV/nuc, log-compressed | U12 | 108 | 4 | 12
1091 | let1 | N_1min_LET1A_R1_04 |  |  |  | N, 2.00 - 2.38 MeV/nuc, log-compressed | U12 | 110 | 0 | 12
1091 | let1 | N_1min_LET1A_R1_05 |  |  |  | N, 2.38 - 2.83 MeV/nuc, log-compressed | U12 | 111 | 4 | 12
1091 | let1 | N_1min_LET1A_R1_06 |  |  |  | N, 2.83 - 3.36 MeV/nuc, log-compressed | U12 | 113 | 0 | 12
1091 | let1 | N_1min_LET1A_R1_07 |  |  |  | N, 3.36 - 4.00 MeV/nuc, log-compressed | U12 | 114 | 4 | 12
1091 | let1 | N_1min_LET1A_R1_08 |  |  |  | N, 4.00 - 4.76 MeV/nuc, log-compressed | U12 | 116 | 0 | 12
1091 | let1 | N_1min_LET1A_R1_09 |  |  |  | N, 4.76 - 5.66 MeV/nuc, log-compressed | U12 | 117 | 4 | 12
1091 | let1 | O_1min_LET1A_R1_00 |  |  |  | O, 1.00 - 1.19 MeV/nuc, log-compressed | U12 | 119 | 0 | 12
1091 | let1 | O_1min_LET1A_R1_01 |  |  |  | O, 1.19 - 1.41 MeV/nuc, log-compressed | U12 | 120 | 4 | 12
1091 | let1 | O_1min_LET1A_R1_02 |  |  |  | O, 1.41 - 1.68 MeV/nuc, log-compressed | U12 | 122 | 0 | 12
1091 | let1 | O_1min_LET1A_R1_03 |  |  |  | O, 1.68 - 2.00 MeV/nuc, log-compressed | U12 | 123 | 4 | 12
1091 | let1 | O_1min_LET1A_R1_04 |  |  |  | O, 2.00 - 2.38 MeV/nuc, log-compressed | U12 | 125 | 0 | 12
1091 | let1 | O_1min_LET1A_R1_05 |  |  |  | O, 2.38 - 2.83 MeV/nuc, log-compressed | U12 | 126 | 4 | 12
1091 | let1 | O_1min_LET1A_R1_06 |  |  |  | O, 2.83 - 3.36 MeV/nuc, log-compressed | U12 | 128 | 0 | 12
1091 | let1 | O_1min_LET1A_R1_07 |  |  |  | O, 3.36 - 4.00 MeV/nuc, log-compressed | U12 | 129 | 4 | 12
1091 | let1 | O_1min_LET1A_R1_08 |  |  |  | O, 4.00 - 4.76 MeV/nuc, log-compressed | U12 | 131 | 0 | 12
1091 | let1 | O_1min_LET1A_R1_09 |  |  |  | O, 4.76 - 5.66 MeV/nuc, log-compressed | U12 | 132 | 4 | 12
1091 | let1 | Ne_1min_LET1A_R1_00 |  |  |  | Ne, 1.00 - 1.19 MeV/nuc, log-compressed | U12 | 134 | 0 | 12
1091 | let1 | Ne_1min_LET1A_R1_01 |  |  |  | Ne, 1.19 - 1.41 MeV/nuc, log-compressed | U12 | 135 | 4 | 12
1091 | let1 | Ne_1min_LET1A_R1_02 |  |  |  | Ne, 1.41 - 1.68 MeV/nuc, log-compressed | U12 | 137 | 0 | 12
1091 | let1 | Ne_1min_LET1A_R1_03 |  |  |  | Ne, 1.68 - 2.00 MeV/nuc, log-compressed | U12 | 138 | 4 | 12
1091 | let1 | Ne_1min_LET1A_R1_04 |  |  |  | Ne, 2.00 - 2.38 MeV/nuc, log-compressed | U12 | 140 | 0 | 12
1091 | let1 | Ne_1min_LET1A_R1_05 |  |  |  | Ne, 2.38 - 2.83 MeV/nuc, log-compressed | U12 | 141 | 4 | 12
1091 | let1 | Ne_1min_LET1A_R1_06 |  |  |  | Ne, 2.83 - 3.36 MeV/nuc, log-compressed | U12 | 143 | 0 | 12
1091 | let1 | Ne_1min_LET1A_R1_07 |  |  |  | Ne, 3.36 - 4.00 MeV/nuc, log-compressed | U12 | 144 | 4 | 12
1091 | let1 | Ne_1min_LET1A_R1_08 |  |  |  | Ne, 4.00 - 4.76 MeV/nuc, log-compressed | U12 | 146 | 0 | 12
1091 | let1 | Ne_1min_LET1A_R1_09 |  |  |  | Ne, 4.76 - 5.66 MeV/nuc, log-compressed | U12 | 147 | 4 | 12
1091 | let1 | Ne_1min_LET1A_R1_10 |  |  |  | Ne, 5.66 - 6.73 MeV/nuc, log-compressed | U12 | 149 | 0 | 12
1091 | let1 | Ne20_1min_LET1A_R1_00 |  |  |  | Ne20, 1.00 - 1.19 MeV/nuc, log-compressed | U12 | 150 | 4 | 12
1091 | let1 | Ne20_1min_LET1A_R1_01 |  |  |  | Ne20, 1.19 - 1.41 MeV/nuc, log-compressed | U12 | 152 | 0 | 12
1091 | let1 | Ne20_1min_LET1A_R1_02 |  |  |  | Ne20, 1.41 - 1.68 MeV/nuc, log-compressed | U12 | 153 | 4 | 12
1091 | let1 | Ne20_1min_LET1A_R1_03 |  |  |  | Ne20, 1.68 - 2.00 MeV/nuc, log-compressed | U12 | 155 | 0 | 12
1091 | let1 | Ne20_1min_LET1A_R1_04 |  |  |  | Ne20, 2.00 - 2.38 MeV/nuc, log-compressed | U12 | 156 | 4 | 12
1091 | let1 | Ne20_1min_LET1A_R1_05 |  |  |  | Ne20, 2.38 - 2.83 MeV/nuc, log-compressed | U12 | 158 | 0 | 12
1091 | let1 | Ne20_1min_LET1A_R1_06 |  |  |  | Ne20, 2.83 - 3.36 MeV/nuc, log-compressed | U12 | 159 | 4 | 12
1091 | let1 | Ne20_1min_LET1A_R1_07 |  |  |  | Ne20, 3.36 - 4.00 MeV/nuc, log-compressed | U12 | 161 | 0 | 12
1091 | let1 | Ne20_1min_LET1A_R1_08 |  |  |  | Ne20, 4.00 - 4.76 MeV/nuc, log-compressed | U12 | 162 | 4 | 12
1091 | let1 | Ne20_1min_LET1A_R1_09 |  |  |  | Ne20, 4.76 - 5.66 MeV/nuc, log-compressed | U12 | 164 | 0 | 12
1091 | let1 | Ne20_1min_LET1A_R1_10 |  |  |  | Ne20, 5.66 - 6.73 MeV/nuc, log-compressed | U12 | 165 | 4 | 12
1091 | let1 | Ne21_1min_LET1A_R1_00 |  |  |  | Ne21, 1.00 - 1.19 MeV/nuc, log-compressed | U12 | 167 | 0 | 12
1091 | let1 | Ne21_1min_LET1A_R1_01 |  |  |  | Ne21, 1.19 - 1.41 MeV/nuc, log-compressed | U12 | 168 | 4 | 12
1091 | let1 | Ne21_1min_LET1A_R1_02 |  |  |  | Ne21, 1.41 - 1.68 MeV/nuc, log-compressed | U12 | 170 | 0 | 12
1091 | let1 | Ne21_1min_LET1A_R1_03 |  |  |  | Ne21, 1.68 - 2.00 MeV/nuc, log-compressed | U12 | 171 | 4 | 12
1091 | let1 | Ne21_1min_LET1A_R1_04 |  |  |  | Ne21, 2.00 - 2.38 MeV/nuc, log-compressed | U12 | 173 | 0 | 12
1091 | let1 | Ne21_1min_LET1A_R1_05 |  |  |  | Ne21, 2.38 - 2.83 MeV/nuc, log-compressed | U12 | 174 | 4 | 12
1091 | let1 | Ne21_1min_LET1A_R1_06 |  |  |  | Ne21, 2.83 - 3.36 MeV/nuc, log-compressed | U12 | 176 | 0 | 12
1091 | let1 | Ne21_1min_LET1A_R1_07 |  |  |  | Ne21, 3.36 - 4.00 MeV/nuc, log-compressed | U12 | 177 | 4 | 12
1091 | let1 | Ne21_1min_LET1A_R1_08 |  |  |  | Ne21, 4.00 - 4.76 MeV/nuc, log-compressed | U12 | 179 | 0 | 12
1091 | let1 | Ne21_1min_LET1A_R1_09 |  |  |  | Ne21, 4.76 - 5.66 MeV/nuc, log-compressed | U12 | 180 | 4 | 12
1091 | let1 | Ne21_1min_LET1A_R1_10 |  |  |  | Ne21, 5.66 - 6.73 MeV/nuc, log-compressed | U12 | 182 | 0 | 12
1091 | let1 | Ne22_1min_LET1A_R1_00 |  |  |  | Ne22, 1.00 - 1.19 MeV/nuc, log-compressed | U12 | 183 | 4 | 12
1091 | let1 | Ne22_1min_LET1A_R1_01 |  |  |  | Ne22, 1.19 - 1.41 MeV/nuc, log-compressed | U12 | 185 | 0 | 12
1091 | let1 | Ne22_1min_LET1A_R1_02 |  |  |  | Ne22, 1.41 - 1.68 MeV/nuc, log-compressed | U12 | 186 | 4 | 12
1091 | let1 | Ne22_1min_LET1A_R1_03 |  |  |  | Ne22, 1.68 - 2.00 MeV/nuc, log-compressed | U12 | 188 | 0 | 12
1091 | let1 | Ne22_1min_LET1A_R1_04 |  |  |  | Ne22, 2.00 - 2.38 MeV/nuc, log-compressed | U12 | 189 | 4 | 12
1091 | let1 | Ne22_1min_LET1A_R1_05 |  |  |  | Ne22, 2.38 - 2.83 MeV/nuc, log-compressed | U12 | 191 | 0 | 12
1091 | let1 | Ne22_1min_LET1A_R1_06 |  |  |  | Ne22, 2.83 - 3.36 MeV/nuc, log-compressed | U12 | 192 | 4 | 12
1091 | let1 | Ne22_1min_LET1A_R1_07 |  |  |  | Ne22, 3.36 - 4.00 MeV/nuc, log-compressed | U12 | 194 | 0 | 12
1091 | let1 | Ne22_1min_LET1A_R1_08 |  |  |  | Ne22, 4.00 - 4.76 MeV/nuc, log-compressed | U12 | 195 | 4 | 12
1091 | let1 | Ne22_1min_LET1A_R1_09 |  |  |  | Ne22, 4.76 - 5.66 MeV/nuc, log-compressed | U12 | 197 | 0 | 12
1091 | let1 | Ne22_1min_LET1A_R1_10 |  |  |  | Ne22, 5.66 - 6.73 MeV/nuc, log-compressed | U12 | 198 | 4 | 12
1091 | let1 | Na_1min_LET1A_R1_00 |  |  |  | Na, 1.00 - 1.19 MeV/nuc, log-compressed | U12 | 200 | 0 | 12
1091 | let1 | Na_1min_LET1A_R1_01 |  |  |  | Na, 1.19 - 1.41 MeV/nuc, log-compressed | U12 | 201 | 4 | 12
1091 | let1 | Na_1min_LET1A_R1_02 |  |  |  | Na, 1.41 - 1.68 MeV/nuc, log-compressed | U12 | 203 | 0 | 12
1091 | let1 | Na_1min_LET1A_R1_03 |  |  |  | Na, 1.68 - 2.00 MeV/nuc, log-compressed | U12 | 204 | 4 | 12
1091 | let1 | Na_1min_LET1A_R1_04 |  |  |  | Na, 2.00 - 2.38 MeV/nuc, log-compressed | U12 | 206 | 0 | 12
1091 | let1 | Na_1min_LET1A_R1_05 |  |  |  | Na, 2.38 - 2.83 MeV/nuc, log-compressed | U12 | 207 | 4 | 12
1091 | let1 | Na_1min_LET1A_R1_06 |  |  |  | Na, 2.83 - 3.36 MeV/nuc, log-compressed | U12 | 209 | 0 | 12
1091 | let1 | Na_1min_LET1A_R1_07 |  |  |  | Na, 3.36 - 4.00 MeV/nuc, log-compressed | U12 | 210 | 4 | 12
1091 | let1 | Na_1min_LET1A_R1_08 |  |  |  | Na, 4.00 - 4.76 MeV/nuc, log-compressed | U12 | 212 | 0 | 12
1091 | let1 | Na_1min_LET1A_R1_09 |  |  |  | Na, 4.76 - 5.66 MeV/nuc, log-compressed | U12 | 213 | 4 | 12
1091 | let1 | Na_1min_LET1A_R1_10 |  |  |  | Na, 5.66 - 6.73 MeV/nuc, log-compressed | U12 | 215 | 0 | 12
1091 | let1 | Mg_1min_LET1A_R1_00 |  |  |  | Mg, 1.00 - 1.19 MeV/nuc, log-compressed | U12 | 216 | 4 | 12
1091 | let1 | Mg_1min_LET1A_R1_01 |  |  |  | Mg, 1.19 - 1.41 MeV/nuc, log-compressed | U12 | 218 | 0 | 12
1091 | let1 | Mg_1min_LET1A_R1_02 |  |  |  | Mg, 1.41 - 1.68 MeV/nuc, log-compressed | U12 | 219 | 4 | 12
1091 | let1 | Mg_1min_LET1A_R1_03 |  |  |  | Mg, 1.68 - 2.00 MeV/nuc, log-compressed | U12 | 221 | 0 | 12
1091 | let1 | Mg_1min_LET1A_R1_04 |  |  |  | Mg, 2.00 - 2.38 MeV/nuc, log-compressed | U12 | 222 | 4 | 12
1091 | let1 | Mg_1min_LET1A_R1_05 |  |  |  | Mg, 2.38 - 2.83 MeV/nuc, log-compressed | U12 | 224 | 0 | 12
1091 | let1 | Mg_1min_LET1A_R1_06 |  |  |  | Mg, 2.83 - 3.36 MeV/nuc, log-compressed | U12 | 225 | 4 | 12
1091 | let1 | Mg_1min_LET1A_R1_07 |  |  |  | Mg, 3.36 - 4.00 MeV/nuc, log-compressed | U12 | 227 | 0 | 12
1091 | let1 | Mg_1min_LET1A_R1_08 |  |  |  | Mg, 4.00 - 4.76 MeV/nuc, log-compressed | U12 | 228 | 4 | 12
1091 | let1 | Mg_1min_LET1A_R1_09 |  |  |  | Mg, 4.76 - 5.66 MeV/nuc, log-compressed | U12 | 230 | 0 | 12
1091 | let1 | Mg_1min_LET1A_R1_10 |  |  |  | Mg, 5.66 - 6.73 MeV/nuc, log-compressed | U12 | 231 | 4 | 12
1091 | let1 | Mg_1min_LET1A_R1_11 |  |  |  | Mg, 6.73 - 8.00 MeV/nuc, log-compressed | U12 | 233 | 0 | 12
1091 | let1 | Al_1min_LET1A_R1_00 |  |  |  | Al, 1.00 - 1.19 MeV/nuc, log-compressed | U12 | 234 | 4 | 12
1091 | let1 | Al_1min_LET1A_R1_01 |  |  |  | Al, 1.19 - 1.41 MeV/nuc, log-compressed | U12 | 236 | 0 | 12
1091 | let1 | Al_1min_LET1A_R1_02 |  |  |  | Al, 1.41 - 1.68 MeV/nuc, log-compressed | U12 | 237 | 4 | 12
1091 | let1 | Al_1min_LET1A_R1_03 |  |  |  | Al, 1.68 - 2.00 MeV/nuc, log-compressed | U12 | 239 | 0 | 12
1091 | let1 | Al_1min_LET1A_R1_04 |  |  |  | Al, 2.00 - 2.38 MeV/nuc, log-compressed | U12 | 240 | 4 | 12
1091 | let1 | Al_1min_LET1A_R1_05 |  |  |  | Al, 2.38 - 2.83 MeV/nuc, log-compressed | U12 | 242 | 0 | 12
1091 | let1 | Al_1min_LET1A_R1_06 |  |  |  | Al, 2.83 - 3.36 MeV/nuc, log-compressed | U12 | 243 | 4 | 12
1091 | let1 | Al_1min_LET1A_R1_07 |  |  |  | Al, 3.36 - 4.00 MeV/nuc, log-compressed | U12 | 245 | 0 | 12
1091 | let1 | Al_1min_LET1A_R1_08 |  |  |  | Al, 4.00 - 4.76 MeV/nuc, log-compressed | U12 | 246 | 4 | 12
1091 | let1 | Al_1min_LET1A_R1_09 |  |  |  | Al, 4.76 - 5.66 MeV/nuc, log-compressed | U12 | 248 | 0 | 12
1091 | let1 | Al_1min_LET1A_R1_10 |  |  |  | Al, 5.66 - 6.73 MeV/nuc, log-compressed | U12 | 249 | 4 | 12
1091 | let1 | Al_1min_LET1A_R1_11 |  |  |  | Al, 6.73 - 8.00 MeV/nuc, log-compressed | U12 | 251 | 0 | 12
1091 | let1 | Si_1min_LET1A_R1_00 |  |  |  | Si, 1.00 - 1.19 MeV/nuc, log-compressed | U12 | 252 | 4 | 12
1091 | let1 | Si_1min_LET1A_R1_01 |  |  |  | Si, 1.19 - 1.41 MeV/nuc, log-compressed | U12 | 254 | 0 | 12
1091 | let1 | Si_1min_LET1A_R1_02 |  |  |  | Si, 1.41 - 1.68 MeV/nuc, log-compressed | U12 | 255 | 4 | 12
1091 | let1 | Si_1min_LET1A_R1_03 |  |  |  | Si, 1.68 - 2.00 MeV/nuc, log-compressed | U12 | 257 | 0 | 12
1091 | let1 | Si_1min_LET1A_R1_04 |  |  |  | Si, 2.00 - 2.38 MeV/nuc, log-compressed | U12 | 258 | 4 | 12
1091 | let1 | Si_1min_LET1A_R1_05 |  |  |  | Si, 2.38 - 2.83 MeV/nuc, log-compressed | U12 | 260 | 0 | 12
1091 | let1 | Si_1min_LET1A_R1_06 |  |  |  | Si, 2.83 - 3.36 MeV/nuc, log-compressed | U12 | 261 | 4 | 12
1091 | let1 | Si_1min_LET1A_R1_07 |  |  |  | Si, 3.36 - 4.00 MeV/nuc, log-compressed | U12 | 263 | 0 | 12
1091 | let1 | Si_1min_LET1A_R1_08 |  |  |  | Si, 4.00 - 4.76 MeV/nuc, log-compressed | U12 | 264 | 4 | 12
1091 | let1 | Si_1min_LET1A_R1_09 |  |  |  | Si, 4.76 - 5.66 MeV/nuc, log-compressed | U12 | 266 | 0 | 12
1091 | let1 | Si_1min_LET1A_R1_10 |  |  |  | Si, 5.66 - 6.73 MeV/nuc, log-compressed | U12 | 267 | 4 | 12
1091 | let1 | Si_1min_LET1A_R1_11 |  |  |  | Si, 6.73 - 8.00 MeV/nuc, log-compressed | U12 | 269 | 0 | 12
1091 | let1 | S_1min_LET1A_R1_00 |  |  |  | S, 1.00 - 1.19 MeV/nuc, log-compressed | U12 | 270 | 4 | 12
1091 | let1 | S_1min_LET1A_R1_01 |  |  |  | S, 1.19 - 1.41 MeV/nuc, log-compressed | U12 | 272 | 0 | 12
1091 | let1 | S_1min_LET1A_R1_02 |  |  |  | S, 1.41 - 1.68 MeV/nuc, log-compressed | U12 | 273 | 4 | 12
1091 | let1 | S_1min_LET1A_R1_03 |  |  |  | S, 1.68 - 2.00 MeV/nuc, log-compressed | U12 | 275 | 0 | 12
1091 | let1 | S_1min_LET1A_R1_04 |  |  |  | S, 2.00 - 2.38 MeV/nuc, log-compressed | U12 | 276 | 4 | 12
1091 | let1 | S_1min_LET1A_R1_05 |  |  |  | S, 2.38 - 2.83 MeV/nuc, log-compressed | U12 | 278 | 0 | 12
1091 | let1 | S_1min_LET1A_R1_06 |  |  |  | S, 2.83 - 3.36 MeV/nuc, log-compressed | U12 | 279 | 4 | 12
1091 | let1 | S_1min_LET1A_R1_07 |  |  |  | S, 3.36 - 4.00 MeV/nuc, log-compressed | U12 | 281 | 0 | 12
1091 | let1 | S_1min_LET1A_R1_08 |  |  |  | S, 4.00 - 4.76 MeV/nuc, log-compressed | U12 | 282 | 4 | 12
1091 | let1 | S_1min_LET1A_R1_09 |  |  |  | S, 4.76 - 5.66 MeV/nuc, log-compressed | U12 | 284 | 0 | 12
1091 | let1 | S_1min_LET1A_R1_10 |  |  |  | S, 5.66 - 6.73 MeV/nuc, log-compressed | U12 | 285 | 4 | 12
1091 | let1 | S_1min_LET1A_R1_11 |  |  |  | S, 6.73 - 8.00 MeV/nuc, log-compressed | U12 | 287 | 0 | 12
1091 | let1 | S_1min_LET1A_R1_12 |  |  |  | S, 8.00 - 9.51 MeV/nuc, log-compressed | U12 | 288 | 4 | 12
1091 | let1 | Ar_1min_LET1A_R1_00 |  |  |  | Ar, 1.00 - 1.19 MeV/nuc, log-compressed | U12 | 290 | 0 | 12
1091 | let1 | Ar_1min_LET1A_R1_01 |  |  |  | Ar, 1.19 - 1.41 MeV/nuc, log-compressed | U12 | 291 | 4 | 12
1091 | let1 | Ar_1min_LET1A_R1_02 |  |  |  | Ar, 1.41 - 1.68 MeV/nuc, log-compressed | U12 | 293 | 0 | 12
1091 | let1 | Ar_1min_LET1A_R1_03 |  |  |  | Ar, 1.68 - 2.00 MeV/nuc, log-compressed | U12 | 294 | 4 | 12
1091 | let1 | Ar_1min_LET1A_R1_04 |  |  |  | Ar, 2.00 - 2.38 MeV/nuc, log-compressed | U12 | 296 | 0 | 12
1091 | let1 | Ar_1min_LET1A_R1_05 |  |  |  | Ar, 2.38 - 2.83 MeV/nuc, log-compressed | U12 | 297 | 4 | 12
1091 | let1 | Ar_1min_LET1A_R1_06 |  |  |  | Ar, 2.83 - 3.36 MeV/nuc, log-compressed | U12 | 299 | 0 | 12
1091 | let1 | Ar_1min_LET1A_R1_07 |  |  |  | Ar, 3.36 - 4.00 MeV/nuc, log-compressed | U12 | 300 | 4 | 12
1091 | let1 | Ar_1min_LET1A_R1_08 |  |  |  | Ar, 4.00 - 4.76 MeV/nuc, log-compressed | U12 | 302 | 0 | 12
1091 | let1 | Ar_1min_LET1A_R1_09 |  |  |  | Ar, 4.76 - 5.66 MeV/nuc, log-compressed | U12 | 303 | 4 | 12
1091 | let1 | Ar_1min_LET1A_R1_10 |  |  |  | Ar, 5.66 - 6.73 MeV/nuc, log-compressed | U12 | 305 | 0 | 12
1091 | let1 | Ar_1min_LET1A_R1_11 |  |  |  | Ar, 6.73 - 8.00 MeV/nuc, log-compressed | U12 | 306 | 4 | 12
1091 | let1 | Ar_1min_LET1A_R1_12 |  |  |  | Ar, 8.00 - 9.51 MeV/nuc, log-compressed | U12 | 308 | 0 | 12
1091 | let1 | Ca_1min_LET1A_R1_00 |  |  |  | Ca, 0.841 - 1.00 MeV/nuc, log-compressed | U12 | 309 | 4 | 12
1091 | let1 | Ca_1min_LET1A_R1_01 |  |  |  | Ca, 1.00 - 1.19 MeV/nuc, log-compressed | U12 | 311 | 0 | 12
1091 | let1 | Ca_1min_LET1A_R1_02 |  |  |  | Ca, 1.19 - 1.41 MeV/nuc, log-compressed | U12 | 312 | 4 | 12
1091 | let1 | Ca_1min_LET1A_R1_03 |  |  |  | Ca, 1.41 - 1.68 MeV/nuc, log-compressed | U12 | 314 | 0 | 12
1091 | let1 | Ca_1min_LET1A_R1_04 |  |  |  | Ca, 1.68 - 2.00 MeV/nuc, log-compressed | U12 | 315 | 4 | 12
1091 | let1 | Ca_1min_LET1A_R1_05 |  |  |  | Ca, 2.00 - 2.38 MeV/nuc, log-compressed | U12 | 317 | 0 | 12
1091 | let1 | Ca_1min_LET1A_R1_06 |  |  |  | Ca, 2.38 - 2.83 MeV/nuc, log-compressed | U12 | 318 | 4 | 12
1091 | let1 | Ca_1min_LET1A_R1_07 |  |  |  | Ca, 2.83 - 3.36 MeV/nuc, log-compressed | U12 | 320 | 0 | 12
1091 | let1 | Ca_1min_LET1A_R1_08 |  |  |  | Ca, 3.36 - 4.00 MeV/nuc, log-compressed | U12 | 321 | 4 | 12
1091 | let1 | Ca_1min_LET1A_R1_09 |  |  |  | Ca, 4.00 - 4.76 MeV/nuc, log-compressed | U12 | 323 | 0 | 12
1091 | let1 | Ca_1min_LET1A_R1_10 |  |  |  | Ca, 4.76 - 5.66 MeV/nuc, log-compressed | U12 | 324 | 4 | 12
1091 | let1 | Ca_1min_LET1A_R1_11 |  |  |  | Ca, 5.66 - 6.73 MeV/nuc, log-compressed | U12 | 326 | 0 | 12
1091 | let1 | Ca_1min_LET1A_R1_12 |  |  |  | Ca, 6.73 - 8.00 MeV/nuc, log-compressed | U12 | 327 | 4 | 12
1091 | let1 | Ca_1min_LET1A_R1_13 |  |  |  | Ca, 8.00 - 9.51 MeV/nuc, log-compressed | U12 | 329 | 0 | 12
1091 | let1 | Cr_1min_LET1A_R1_00 |  |  |  | Cr, 0.707 - 0.841 MeV/nuc, log-compressed | U12 | 330 | 4 | 12
1091 | let1 | Cr_1min_LET1A_R1_01 |  |  |  | Cr, 0.841 - 1.00 MeV/nuc, log-compressed | U12 | 332 | 0 | 12
1091 | let1 | Cr_1min_LET1A_R1_02 |  |  |  | Cr, 1.00 - 1.19 MeV/nuc, log-compressed | U12 | 333 | 4 | 12
1091 | let1 | Cr_1min_LET1A_R1_03 |  |  |  | Cr, 1.19 - 1.41 MeV/nuc, log-compressed | U12 | 335 | 0 | 12
1091 | let1 | Cr_1min_LET1A_R1_04 |  |  |  | Cr, 1.41 - 1.68 MeV/nuc, log-compressed | U12 | 336 | 4 | 12
1091 | let1 | Cr_1min_LET1A_R1_05 |  |  |  | Cr, 1.68 - 2.00 MeV/nuc, log-compressed | U12 | 338 | 0 | 12
1091 | let1 | Cr_1min_LET1A_R1_06 |  |  |  | Cr, 2.00 - 2.38 MeV/nuc, log-compressed | U12 | 339 | 4 | 12
1091 | let1 | Cr_1min_LET1A_R1_07 |  |  |  | Cr, 2.38 - 2.83 MeV/nuc, log-compressed | U12 | 341 | 0 | 12
1091 | let1 | Cr_1min_LET1A_R1_08 |  |  |  | Cr, 2.83 - 3.36 MeV/nuc, log-compressed | U12 | 342 | 4 | 12
1091 | let1 | Cr_1min_LET1A_R1_09 |  |  |  | Cr, 3.36 - 4.00 MeV/nuc, log-compressed | U12 | 344 | 0 | 12
1091 | let1 | Cr_1min_LET1A_R1_10 |  |  |  | Cr, 4.00 - 4.76 MeV/nuc, log-compressed | U12 | 345 | 4 | 12
1091 | let1 | Cr_1min_LET1A_R1_11 |  |  |  | Cr, 4.76 - 5.66 MeV/nuc, log-compressed | U12 | 347 | 0 | 12
1091 | let1 | Cr_1min_LET1A_R1_12 |  |  |  | Cr, 5.66 - 6.73 MeV/nuc, log-compressed | U12 | 348 | 4 | 12
1091 | let1 | Cr_1min_LET1A_R1_13 |  |  |  | Cr, 6.73 - 8.00 MeV/nuc, log-compressed | U12 | 350 | 0 | 12
1091 | let1 | Cr_1min_LET1A_R1_14 |  |  |  | Cr, 8.00 - 9.51 MeV/nuc, log-compressed | U12 | 351 | 4 | 12
1091 | let1 | Fe_1min_LET1A_R1_00 |  |  |  | Fe, 0.595 - 0.707 MeV/nuc, log-compressed | U12 | 353 | 0 | 12
1091 | let1 | Fe_1min_LET1A_R1_01 |  |  |  | Fe, 0.707 - 0.841 MeV/nuc, log-compressed | U12 | 354 | 4 | 12
1091 | let1 | Fe_1min_LET1A_R1_02 |  |  |  | Fe, 0.841 - 1.00 MeV/nuc, log-compressed | U12 | 356 | 0 | 12
1091 | let1 | Fe_1min_LET1A_R1_03 |  |  |  | Fe, 1.00 - 1.19 MeV/nuc, log-compressed | U12 | 357 | 4 | 12
1091 | let1 | Fe_1min_LET1A_R1_04 |  |  |  | Fe, 1.19 - 1.41 MeV/nuc, log-compressed | U12 | 359 | 0 | 12
1091 | let1 | Fe_1min_LET1A_R1_05 |  |  |  | Fe, 1.41 - 1.68 MeV/nuc, log-compressed | U12 | 360 | 4 | 12
1091 | let1 | Fe_1min_LET1A_R1_06 |  |  |  | Fe, 1.68 - 2.00 MeV/nuc, log-compressed | U12 | 362 | 0 | 12
1091 | let1 | Fe_1min_LET1A_R1_07 |  |  |  | Fe, 2.00 - 2.38 MeV/nuc, log-compressed | U12 | 363 | 4 | 12
1091 | let1 | Fe_1min_LET1A_R1_08 |  |  |  | Fe, 2.38 - 2.83 MeV/nuc, log-compressed | U12 | 365 | 0 | 12
1091 | let1 | Fe_1min_LET1A_R1_09 |  |  |  | Fe, 2.83 - 3.36 MeV/nuc, log-compressed | U12 | 366 | 4 | 12
1091 | let1 | Fe_1min_LET1A_R1_10 |  |  |  | Fe, 3.36 - 4.00 MeV/nuc, log-compressed | U12 | 368 | 0 | 12
1091 | let1 | Fe_1min_LET1A_R1_11 |  |  |  | Fe, 4.00 - 4.76 MeV/nuc, log-compressed | U12 | 369 | 4 | 12
1091 | let1 | Fe_1min_LET1A_R1_12 |  |  |  | Fe, 4.76 - 5.66 MeV/nuc, log-compressed | U12 | 371 | 0 | 12
1091 | let1 | Fe_1min_LET1A_R1_13 |  |  |  | Fe, 5.66 - 6.73 MeV/nuc, log-compressed | U12 | 372 | 4 | 12
1091 | let1 | Fe_1min_LET1A_R1_14 |  |  |  | Fe, 6.73 - 8.00 MeV/nuc, log-compressed | U12 | 374 | 0 | 12
1091 | let1 | Fe_1min_LET1A_R1_15 |  |  |  | Fe, 8.00 - 9.51 MeV/nuc, log-compressed | U12 | 375 | 4 | 12
1091 | let1 | Ni_1min_LET1A_R1_00 |  |  |  | Ni, 0.595 - 0.707 MeV/nuc, log-compressed | U12 | 377 | 0 | 12
1091 | let1 | Ni_1min_LET1A_R1_01 |  |  |  | Ni, 0.707 - 0.841 MeV/nuc, log-compressed | U12 | 378 | 4 | 12
1091 | let1 | Ni_1min_LET1A_R1_02 |  |  |  | Ni, 0.841 - 1.00 MeV/nuc, log-compressed | U12 | 380 | 0 | 12
1091 | let1 | Ni_1min_LET1A_R1_03 |  |  |  | Ni, 1.00 - 1.19 MeV/nuc, log-compressed | U12 | 381 | 4 | 12
1091 | let1 | Ni_1min_LET1A_R1_04 |  |  |  | Ni, 1.19 - 1.41 MeV/nuc, log-compressed | U12 | 383 | 0 | 12
1091 | let1 | Ni_1min_LET1A_R1_05 |  |  |  | Ni, 1.41 - 1.68 MeV/nuc, log-compressed | U12 | 384 | 4 | 12
1091 | let1 | Ni_1min_LET1A_R1_06 |  |  |  | Ni, 1.68 - 2.00 MeV/nuc, log-compressed | U12 | 386 | 0 | 12
1091 | let1 | Ni_1min_LET1A_R1_07 |  |  |  | Ni, 2.00 - 2.38 MeV/nuc, log-compressed | U12 | 387 | 4 | 12
1091 | let1 | Ni_1min_LET1A_R1_08 |  |  |  | Ni, 2.38 - 2.83 MeV/nuc, log-compressed | U12 | 389 | 0 | 12
1091 | let1 | Ni_1min_LET1A_R1_09 |  |  |  | Ni, 2.83 - 3.36 MeV/nuc, log-compressed | U12 | 390 | 4 | 12
1091 | let1 | Ni_1min_LET1A_R1_10 |  |  |  | Ni, 3.36 - 4.00 MeV/nuc, log-compressed | U12 | 392 | 0 | 12
1091 | let1 | Ni_1min_LET1A_R1_11 |  |  |  | Ni, 4.00 - 4.76 MeV/nuc, log-compressed | U12 | 393 | 4 | 12
1091 | let1 | Ni_1min_LET1A_R1_12 |  |  |  | Ni, 4.76 - 5.66 MeV/nuc, log-compressed | U12 | 395 | 0 | 12
1091 | let1 | Ni_1min_LET1A_R1_13 |  |  |  | Ni, 5.66 - 6.73 MeV/nuc, log-compressed | U12 | 396 | 4 | 12
1091 | let1 | Ni_1min_LET1A_R1_14 |  |  |  | Ni, 6.73 - 8.00 MeV/nuc, log-compressed | U12 | 398 | 0 | 12
1091 | let1 | Ni_1min_LET1A_R1_15 |  |  |  | Ni, 8.00 - 9.51 MeV/nuc, log-compressed | U12 | 399 | 4 | 12
1091 | let1 | 30-40_1min_LET1A_R1_00 |  |  |  | Z=30-40, 0.50 - 1.00 MeV/nuc, log-compressed | U1 | 401 | 0 | 8
1091 | let1 | 30-40_1min_LET1A_R1_01 |  |  |  | Z=30-40, 1.00 - 2.00 MeV/nuc, log-compressed | U1 | 402 | 0 | 8
1091 | let1 | 30-40_1min_LET1A_R1_02 |  |  |  | Z=30-40, 2.00 - 4.00 MeV/nuc, log-compressed | U1 | 403 | 0 | 8
1091 | let1 | 30-40_1min_LET1A_R1_03 |  |  |  | Z=30-40, 4.00 - 8.00 MeV/nuc, log-compressed | U1 | 404 | 0 | 8
1091 | let1 | 30-40_1min_LET1A_R1_04 |  |  |  | Z=30-40, 8.00 - 16.0 MeV/nuc, log-compressed | U1 | 405 | 0 | 8
1091 | let1 | 40-50_1min_LET1A_R1_00 |  |  |  | Z=40-50, 0.50 - 1.00 MeV/nuc, log-compressed | U1 | 406 | 0 | 8
1091 | let1 | 40-50_1min_LET1A_R1_01 |  |  |  | Z=40-50, 1.00 - 2.00 MeV/nuc, log-compressed | U1 | 407 | 0 | 8
1091 | let1 | 40-50_1min_LET1A_R1_02 |  |  |  | Z=40-50, 2.00 - 4.00 MeV/nuc, log-compressed | U1 | 408 | 0 | 8
1091 | let1 | 40-50_1min_LET1A_R1_03 |  |  |  | Z=40-50, 4.00 - 8.00 MeV/nuc, log-compressed | U1 | 409 | 0 | 8
1091 | let1 | 40-50_1min_LET1A_R1_04 |  |  |  | Z=40-50, 8.00 - 16.0 MeV/nuc, log-compressed | U1 | 410 | 0 | 8
1091 | let1 | 50-60_1min_LET1A_R1_00 |  |  |  | Z=50-60, 0.50 - 1.00 MeV/nuc, log-compressed | U1 | 411 | 0 | 8
1091 | let1 | 50-60_1min_LET1A_R1_01 |  |  |  | Z=50-60, 1.00 - 2.00 MeV/nuc, log-compressed | U1 | 412 | 0 | 8
1091 | let1 | 50-60_1min_LET1A_R1_02 |  |  |  | Z=50-60, 2.00 - 4.00 MeV/nuc, log-compressed | U1 | 413 | 0 | 8
1091 | let1 | 50-60_1min_LET1A_R1_03 |  |  |  | Z=50-60, 4.00 - 8.00 MeV/nuc, log-compressed | U1 | 414 | 0 | 8
1091 | let1 | 50-60_1min_LET1A_R1_04 |  |  |  | Z=50-60, 8.00 - 16.0 MeV/nuc, log-compressed | U1 | 415 | 0 | 8
1091 | let1 | 60+_1min_LET1A_R1_00 |  |  |  | Z>60, 0.50 - 1.00 MeV/nuc, log-compressed | U1 | 416 | 0 | 8
1091 | let1 | 60+_1min_LET1A_R1_01 |  |  |  | Z>60, 1.00 - 2.00 MeV/nuc, log-compressed | U1 | 417 | 0 | 8
1091 | let1 | 60+_1min_LET1A_R1_02 |  |  |  | Z>60, 2.00 - 4.00 MeV/nuc, log-compressed | U1 | 418 | 0 | 8
1091 | let1 | 60+_1min_LET1A_R1_03 |  |  |  | Z>60, 4.00 - 8.00 MeV/nuc, log-compressed | U1 | 419 | 0 | 8
1091 | let1 | 60+_1min_LET1A_R1_04 |  |  |  | Z>60, 8.00 - 16.0 MeV/nuc, log-compressed | U1 | 420 | 0 | 8
1091 |  | pkt1091csum |  |  |  | packet checksum byte | U1 | 421 | 0 | 8
1092 | [5 empty] | LET1 Range1 B-Side 1-Minute Ion Rates
1092 |  | pkt1092hdrflags |  |  |  | Header info: packet flags | U1 | 0 | 0 | 5
1092 |  | pkt1092apid |  |  |  | Header info: packet ApID | U12 | 0 | 5 | 11
1092 |  | pkt1092seqflags |  |  |  | Header info: packet sequence flags | U12 | 2 | 0 | 2
1092 |  | pkt1092count |  |  |  | Header info: packet sequence count | U12 | 2 | 2 | 14
1092 |  | pkt1092length |  |  |  | Header info: packet length | U12 | 4 | 0 | 16
1092 |  | pkt1092met |  |  |  | Header info: packet MET (Mission Elapsed Time) | U1234 | 6 | 0 | 32
1092 | let1 | LET1B_R1_1min_status |  |  |  | TBD status bits | U1 | 10 | 0 | 8
1092 | let1 | H_1min_LET1B_R1_00 |  |  |  | Protons, 0.595 - 0.707 MeV, log-compressed | U12 | 11 | 0 | 16
1092 | let1 | H_1min_LET1B_R1_01 |  |  |  | Protons, 0.707 - 0.841 MeV, log-compressed | U12 | 13 | 0 | 16
1092 | let1 | H_1min_LET1B_R1_02 |  |  |  | Protons, 2.38 - 2.83 MeV, log-compressed | U12 | 15 | 0 | 16
1092 | let1 | H_1min_LET1B_R1_03 |  |  |  | Protons, 2.83 - 3.36 MeV, log-compressed | U12 | 17 | 0 | 16
1092 | let1 | He_1min_LET1B_R1_00 |  |  |  | He, 0.595 - 0.707 MeV, log-compressed | U12 | 19 | 0 | 16
1092 | let1 | He_1min_LET1B_R1_01 |  |  |  | He, 0.707 - 0.841 MeV, log-compressed | U12 | 21 | 0 | 16
1092 | let1 | He_1min_LET1B_R1_02 |  |  |  | He, 2.38 - 2.83 MeV, log-compressed | U12 | 23 | 0 | 16
1092 | let1 | He_1min_LET1B_R1_03 |  |  |  | He, 2.83 - 3.36 MeV, log-compressed | U12 | 25 | 0 | 16
1092 | let1 | He3_1min_LET1B_R1_00 |  |  |  | He3, 0.707 - 0.841 MeV/nuc, log-compressed | U12 | 27 | 0 | 16
1092 | let1 | He3_1min_LET1B_R1_01 |  |  |  | He3, 0.841 - 1.00 MeV/nuc, log-compressed | U12 | 29 | 0 | 16
1092 | let1 | He3_1min_LET1B_R1_02 |  |  |  | He3, 1.00 - 1.19 MeV/nuc, log-compressed | U12 | 31 | 0 | 16
1092 | let1 | He3_1min_LET1B_R1_03 |  |  |  | He3, 1.19 - 1.41 MeV/nuc, log-compressed | U12 | 33 | 0 | 16
1092 | let1 | He3_1min_LET1B_R1_04 |  |  |  | He3, 1.41 - 1.68 MeV/nuc, log-compressed | U12 | 35 | 0 | 16
1092 | let1 | He3_1min_LET1B_R1_05 |  |  |  | He3, 1.68 - 2.00 MeV/nuc, log-compressed | U12 | 37 | 0 | 16
1092 | let1 | He3_1min_LET1B_R1_06 |  |  |  | He3, 2.00 - 2.38 MeV/nuc, log-compressed | U12 | 39 | 0 | 16
1092 | let1 | He3_1min_LET1B_R1_07 |  |  |  | He3, 2.38 - 2.83 MeV/nuc, log-compressed | U12 | 41 | 0 | 16
1092 | let1 | He3_1min_LET1B_R1_08 |  |  |  | He3, 2.83 - 3.36 MeV/nuc, log-compressed | U12 | 43 | 0 | 16
1092 | let1 | He3_1min_LET1B_R1_09 |  |  |  | He3, 3.36 - 4.00 MeV/nuc, log-compressed | U12 | 45 | 0 | 16
1092 | let1 | He35_1min_LET1B_R1_00 |  |  |  | He3.5, 0.595 - 0.707 MeV/nuc, log-compressed | U12 | 47 | 0 | 16
1092 | let1 | He35_1min_LET1B_R1_01 |  |  |  | He3.5, 0.707 - 0.841 MeV/nuc, log-compressed | U12 | 49 | 0 | 16
1092 | let1 | He35_1min_LET1B_R1_02 |  |  |  | He3.5, 0.841 - 1.00 MeV/nuc, log-compressed | U12 | 51 | 0 | 16
1092 | let1 | He35_1min_LET1B_R1_03 |  |  |  | He3.5, 1.00 - 1.19 MeV/nuc, log-compressed | U12 | 53 | 0 | 16
1092 | let1 | He35_1min_LET1B_R1_04 |  |  |  | He3.5, 1.19 - 1.41 MeV/nuc, log-compressed | U12 | 55 | 0 | 16
1092 | let1 | He35_1min_LET1B_R1_05 |  |  |  | He3.5, 1.41 - 1.68 MeV/nuc, log-compressed | U12 | 57 | 0 | 16
1092 | let1 | He35_1min_LET1B_R1_06 |  |  |  | He3.5, 1.68 - 2.00 MeV/nuc, log-compressed | U12 | 59 | 0 | 16
1092 | let1 | He35_1min_LET1B_R1_07 |  |  |  | He3.5, 2.00 - 2.38 MeV/nuc, log-compressed | U12 | 61 | 0 | 16
1092 | let1 | He35_1min_LET1B_R1_08 |  |  |  | He3.5, 2.38 - 2.83 MeV/nuc, log-compressed | U12 | 63 | 0 | 16
1092 | let1 | He35_1min_LET1B_R1_09 |  |  |  | He3.5, 2.83 - 3.36 MeV/nuc, log-compressed | U12 | 65 | 0 | 16
1092 | let1 | He35_1min_LET1B_R1_10 |  |  |  | He3.5, 3.36 - 4.00 MeV/nuc, log-compressed | U12 | 67 | 0 | 16
1092 | let1 | He4_1min_LET1B_R1_00 |  |  |  | He4, 0.595 - 0.707 MeV/nuc, log-compressed | U12 | 69 | 0 | 16
1092 | let1 | He4_1min_LET1B_R1_01 |  |  |  | He4, 0.707 - 0.841 MeV/nuc, log-compressed | U12 | 71 | 0 | 16
1092 | let1 | He4_1min_LET1B_R1_02 |  |  |  | He4, 0.841 - 1.00 MeV/nuc, log-compressed | U12 | 73 | 0 | 16
1092 | let1 | He4_1min_LET1B_R1_03 |  |  |  | He4, 1.00 - 1.19 MeV/nuc, log-compressed | U12 | 75 | 0 | 16
1092 | let1 | He4_1min_LET1B_R1_04 |  |  |  | He4, 1.19 - 1.41 MeV/nuc, log-compressed | U12 | 77 | 0 | 16
1092 | let1 | He4_1min_LET1B_R1_05 |  |  |  | He4, 1.41 - 1.68 MeV/nuc, log-compressed | U12 | 79 | 0 | 16
1092 | let1 | He4_1min_LET1B_R1_06 |  |  |  | He4, 1.68 - 2.00 MeV/nuc, log-compressed | U12 | 81 | 0 | 16
1092 | let1 | He4_1min_LET1B_R1_07 |  |  |  | He4, 2.00 - 2.38 MeV/nuc, log-compressed | U12 | 83 | 0 | 16
1092 | let1 | He4_1min_LET1B_R1_08 |  |  |  | He4, 2.38 - 2.83 MeV/nuc, log-compressed | U12 | 85 | 0 | 16
1092 | let1 | He4_1min_LET1B_R1_09 |  |  |  | He4, 2.83 - 3.36 MeV/nuc, log-compressed | U12 | 87 | 0 | 16
1092 | let1 | C_1min_LET1B_R1_00 |  |  |  | C, 1.00 - 1.19 MeV/nuc, log-compressed | U12 | 89 | 0 | 12
1092 | let1 | C_1min_LET1B_R1_01 |  |  |  | C, 1.19 - 1.41 MeV/nuc, log-compressed | U12 | 90 | 4 | 12
1092 | let1 | C_1min_LET1B_R1_02 |  |  |  | C, 1.41 - 1.68 MeV/nuc, log-compressed | U12 | 92 | 0 | 12
1092 | let1 | C_1min_LET1B_R1_03 |  |  |  | C, 1.68 - 2.00 MeV/nuc, log-compressed | U12 | 93 | 4 | 12
1092 | let1 | C_1min_LET1B_R1_04 |  |  |  | C, 2.00 - 2.38 MeV/nuc, log-compressed | U12 | 95 | 0 | 12
1092 | let1 | C_1min_LET1B_R1_05 |  |  |  | C, 2.38 - 2.83 MeV/nuc, log-compressed | U12 | 96 | 4 | 12
1092 | let1 | C_1min_LET1B_R1_06 |  |  |  | C, 2.83 - 3.36 MeV/nuc, log-compressed | U12 | 98 | 0 | 12
1092 | let1 | C_1min_LET1B_R1_07 |  |  |  | C, 3.36 - 4.00 MeV/nuc, log-compressed | U12 | 99 | 4 | 12
1092 | let1 | C_1min_LET1B_R1_08 |  |  |  | C, 4.00 - 4.76 MeV/nuc, log-compressed | U12 | 101 | 0 | 12
1092 | let1 | C_1min_LET1B_R1_09 |  |  |  | C, 4.76 - 5.66 MeV/nuc, log-compressed | U12 | 102 | 4 | 12
1092 | let1 | N_1min_LET1B_R1_00 |  |  |  | N, 1.00 - 1.19 MeV/nuc, log-compressed | U12 | 104 | 0 | 12
1092 | let1 | N_1min_LET1B_R1_01 |  |  |  | N, 1.19 - 1.41 MeV/nuc, log-compressed | U12 | 105 | 4 | 12
1092 | let1 | N_1min_LET1B_R1_02 |  |  |  | N, 1.41 - 1.68 MeV/nuc, log-compressed | U12 | 107 | 0 | 12
1092 | let1 | N_1min_LET1B_R1_03 |  |  |  | N, 1.68 - 2.00 MeV/nuc, log-compressed | U12 | 108 | 4 | 12
1092 | let1 | N_1min_LET1B_R1_04 |  |  |  | N, 2.00 - 2.38 MeV/nuc, log-compressed | U12 | 110 | 0 | 12
1092 | let1 | N_1min_LET1B_R1_05 |  |  |  | N, 2.38 - 2.83 MeV/nuc, log-compressed | U12 | 111 | 4 | 12
1092 | let1 | N_1min_LET1B_R1_06 |  |  |  | N, 2.83 - 3.36 MeV/nuc, log-compressed | U12 | 113 | 0 | 12
1092 | let1 | N_1min_LET1B_R1_07 |  |  |  | N, 3.36 - 4.00 MeV/nuc, log-compressed | U12 | 114 | 4 | 12
1092 | let1 | N_1min_LET1B_R1_08 |  |  |  | N, 4.00 - 4.76 MeV/nuc, log-compressed | U12 | 116 | 0 | 12
1092 | let1 | N_1min_LET1B_R1_09 |  |  |  | N, 4.76 - 5.66 MeV/nuc, log-compressed | U12 | 117 | 4 | 12
1092 | let1 | O_1min_LET1B_R1_00 |  |  |  | O, 1.00 - 1.19 MeV/nuc, log-compressed | U12 | 119 | 0 | 12
1092 | let1 | O_1min_LET1B_R1_01 |  |  |  | O, 1.19 - 1.41 MeV/nuc, log-compressed | U12 | 120 | 4 | 12
1092 | let1 | O_1min_LET1B_R1_02 |  |  |  | O, 1.41 - 1.68 MeV/nuc, log-compressed | U12 | 122 | 0 | 12
1092 | let1 | O_1min_LET1B_R1_03 |  |  |  | O, 1.68 - 2.00 MeV/nuc, log-compressed | U12 | 123 | 4 | 12
1092 | let1 | O_1min_LET1B_R1_04 |  |  |  | O, 2.00 - 2.38 MeV/nuc, log-compressed | U12 | 125 | 0 | 12
1092 | let1 | O_1min_LET1B_R1_05 |  |  |  | O, 2.38 - 2.83 MeV/nuc, log-compressed | U12 | 126 | 4 | 12
1092 | let1 | O_1min_LET1B_R1_06 |  |  |  | O, 2.83 - 3.36 MeV/nuc, log-compressed | U12 | 128 | 0 | 12
1092 | let1 | O_1min_LET1B_R1_07 |  |  |  | O, 3.36 - 4.00 MeV/nuc, log-compressed | U12 | 129 | 4 | 12
1092 | let1 | O_1min_LET1B_R1_08 |  |  |  | O, 4.00 - 4.76 MeV/nuc, log-compressed | U12 | 131 | 0 | 12
1092 | let1 | O_1min_LET1B_R1_09 |  |  |  | O, 4.76 - 5.66 MeV/nuc, log-compressed | U12 | 132 | 4 | 12
1092 | let1 | Ne_1min_LET1B_R1_00 |  |  |  | Ne, 1.00 - 1.19 MeV/nuc, log-compressed | U12 | 134 | 0 | 12
1092 | let1 | Ne_1min_LET1B_R1_01 |  |  |  | Ne, 1.19 - 1.41 MeV/nuc, log-compressed | U12 | 135 | 4 | 12
1092 | let1 | Ne_1min_LET1B_R1_02 |  |  |  | Ne, 1.41 - 1.68 MeV/nuc, log-compressed | U12 | 137 | 0 | 12
1092 | let1 | Ne_1min_LET1B_R1_03 |  |  |  | Ne, 1.68 - 2.00 MeV/nuc, log-compressed | U12 | 138 | 4 | 12
1092 | let1 | Ne_1min_LET1B_R1_04 |  |  |  | Ne, 2.00 - 2.38 MeV/nuc, log-compressed | U12 | 140 | 0 | 12
1092 | let1 | Ne_1min_LET1B_R1_05 |  |  |  | Ne, 2.38 - 2.83 MeV/nuc, log-compressed | U12 | 141 | 4 | 12
1092 | let1 | Ne_1min_LET1B_R1_06 |  |  |  | Ne, 2.83 - 3.36 MeV/nuc, log-compressed | U12 | 143 | 0 | 12
1092 | let1 | Ne_1min_LET1B_R1_07 |  |  |  | Ne, 3.36 - 4.00 MeV/nuc, log-compressed | U12 | 144 | 4 | 12
1092 | let1 | Ne_1min_LET1B_R1_08 |  |  |  | Ne, 4.00 - 4.76 MeV/nuc, log-compressed | U12 | 146 | 0 | 12
1092 | let1 | Ne_1min_LET1B_R1_09 |  |  |  | Ne, 4.76 - 5.66 MeV/nuc, log-compressed | U12 | 147 | 4 | 12
1092 | let1 | Ne_1min_LET1B_R1_10 |  |  |  | Ne, 5.66 - 6.73 MeV/nuc, log-compressed | U12 | 149 | 0 | 12
1092 | let1 | Ne20_1min_LET1B_R1_00 |  |  |  | Ne20, 1.00 - 1.19 MeV/nuc, log-compressed | U12 | 150 | 4 | 12
1092 | let1 | Ne20_1min_LET1B_R1_01 |  |  |  | Ne20, 1.19 - 1.41 MeV/nuc, log-compressed | U12 | 152 | 0 | 12
1092 | let1 | Ne20_1min_LET1B_R1_02 |  |  |  | Ne20, 1.41 - 1.68 MeV/nuc, log-compressed | U12 | 153 | 4 | 12
1092 | let1 | Ne20_1min_LET1B_R1_03 |  |  |  | Ne20, 1.68 - 2.00 MeV/nuc, log-compressed | U12 | 155 | 0 | 12
1092 | let1 | Ne20_1min_LET1B_R1_04 |  |  |  | Ne20, 2.00 - 2.38 MeV/nuc, log-compressed | U12 | 156 | 4 | 12
1092 | let1 | Ne20_1min_LET1B_R1_05 |  |  |  | Ne20, 2.38 - 2.83 MeV/nuc, log-compressed | U12 | 158 | 0 | 12
1092 | let1 | Ne20_1min_LET1B_R1_06 |  |  |  | Ne20, 2.83 - 3.36 MeV/nuc, log-compressed | U12 | 159 | 4 | 12
1092 | let1 | Ne20_1min_LET1B_R1_07 |  |  |  | Ne20, 3.36 - 4.00 MeV/nuc, log-compressed | U12 | 161 | 0 | 12
1092 | let1 | Ne20_1min_LET1B_R1_08 |  |  |  | Ne20, 4.00 - 4.76 MeV/nuc, log-compressed | U12 | 162 | 4 | 12
1092 | let1 | Ne20_1min_LET1B_R1_09 |  |  |  | Ne20, 4.76 - 5.66 MeV/nuc, log-compressed | U12 | 164 | 0 | 12
1092 | let1 | Ne20_1min_LET1B_R1_10 |  |  |  | Ne20, 5.66 - 6.73 MeV/nuc, log-compressed | U12 | 165 | 4 | 12
1092 | let1 | Ne21_1min_LET1B_R1_00 |  |  |  | Ne21, 1.00 - 1.19 MeV/nuc, log-compressed | U12 | 167 | 0 | 12
1092 | let1 | Ne21_1min_LET1B_R1_01 |  |  |  | Ne21, 1.19 - 1.41 MeV/nuc, log-compressed | U12 | 168 | 4 | 12
1092 | let1 | Ne21_1min_LET1B_R1_02 |  |  |  | Ne21, 1.41 - 1.68 MeV/nuc, log-compressed | U12 | 170 | 0 | 12
1092 | let1 | Ne21_1min_LET1B_R1_03 |  |  |  | Ne21, 1.68 - 2.00 MeV/nuc, log-compressed | U12 | 171 | 4 | 12
1092 | let1 | Ne21_1min_LET1B_R1_04 |  |  |  | Ne21, 2.00 - 2.38 MeV/nuc, log-compressed | U12 | 173 | 0 | 12
1092 | let1 | Ne21_1min_LET1B_R1_05 |  |  |  | Ne21, 2.38 - 2.83 MeV/nuc, log-compressed | U12 | 174 | 4 | 12
1092 | let1 | Ne21_1min_LET1B_R1_06 |  |  |  | Ne21, 2.83 - 3.36 MeV/nuc, log-compressed | U12 | 176 | 0 | 12
1092 | let1 | Ne21_1min_LET1B_R1_07 |  |  |  | Ne21, 3.36 - 4.00 MeV/nuc, log-compressed | U12 | 177 | 4 | 12
1092 | let1 | Ne21_1min_LET1B_R1_08 |  |  |  | Ne21, 4.00 - 4.76 MeV/nuc, log-compressed | U12 | 179 | 0 | 12
1092 | let1 | Ne21_1min_LET1B_R1_09 |  |  |  | Ne21, 4.76 - 5.66 MeV/nuc, log-compressed | U12 | 180 | 4 | 12
1092 | let1 | Ne21_1min_LET1B_R1_10 |  |  |  | Ne21, 5.66 - 6.73 MeV/nuc, log-compressed | U12 | 182 | 0 | 12
1092 | let1 | Ne22_1min_LET1B_R1_00 |  |  |  | Ne22, 1.00 - 1.19 MeV/nuc, log-compressed | U12 | 183 | 4 | 12
1092 | let1 | Ne22_1min_LET1B_R1_01 |  |  |  | Ne22, 1.19 - 1.41 MeV/nuc, log-compressed | U12 | 185 | 0 | 12
1092 | let1 | Ne22_1min_LET1B_R1_02 |  |  |  | Ne22, 1.41 - 1.68 MeV/nuc, log-compressed | U12 | 186 | 4 | 12
1092 | let1 | Ne22_1min_LET1B_R1_03 |  |  |  | Ne22, 1.68 - 2.00 MeV/nuc, log-compressed | U12 | 188 | 0 | 12
1092 | let1 | Ne22_1min_LET1B_R1_04 |  |  |  | Ne22, 2.00 - 2.38 MeV/nuc, log-compressed | U12 | 189 | 4 | 12
1092 | let1 | Ne22_1min_LET1B_R1_05 |  |  |  | Ne22, 2.38 - 2.83 MeV/nuc, log-compressed | U12 | 191 | 0 | 12
1092 | let1 | Ne22_1min_LET1B_R1_06 |  |  |  | Ne22, 2.83 - 3.36 MeV/nuc, log-compressed | U12 | 192 | 4 | 12
1092 | let1 | Ne22_1min_LET1B_R1_07 |  |  |  | Ne22, 3.36 - 4.00 MeV/nuc, log-compressed | U12 | 194 | 0 | 12
1092 | let1 | Ne22_1min_LET1B_R1_08 |  |  |  | Ne22, 4.00 - 4.76 MeV/nuc, log-compressed | U12 | 195 | 4 | 12
1092 | let1 | Ne22_1min_LET1B_R1_09 |  |  |  | Ne22, 4.76 - 5.66 MeV/nuc, log-compressed | U12 | 197 | 0 | 12
1092 | let1 | Ne22_1min_LET1B_R1_10 |  |  |  | Ne22, 5.66 - 6.73 MeV/nuc, log-compressed | U12 | 198 | 4 | 12
1092 | let1 | Na_1min_LET1B_R1_00 |  |  |  | Na, 1.00 - 1.19 MeV/nuc, log-compressed | U12 | 200 | 0 | 12
1092 | let1 | Na_1min_LET1B_R1_01 |  |  |  | Na, 1.19 - 1.41 MeV/nuc, log-compressed | U12 | 201 | 4 | 12
1092 | let1 | Na_1min_LET1B_R1_02 |  |  |  | Na, 1.41 - 1.68 MeV/nuc, log-compressed | U12 | 203 | 0 | 12
1092 | let1 | Na_1min_LET1B_R1_03 |  |  |  | Na, 1.68 - 2.00 MeV/nuc, log-compressed | U12 | 204 | 4 | 12
1092 | let1 | Na_1min_LET1B_R1_04 |  |  |  | Na, 2.00 - 2.38 MeV/nuc, log-compressed | U12 | 206 | 0 | 12
1092 | let1 | Na_1min_LET1B_R1_05 |  |  |  | Na, 2.38 - 2.83 MeV/nuc, log-compressed | U12 | 207 | 4 | 12
1092 | let1 | Na_1min_LET1B_R1_06 |  |  |  | Na, 2.83 - 3.36 MeV/nuc, log-compressed | U12 | 209 | 0 | 12
1092 | let1 | Na_1min_LET1B_R1_07 |  |  |  | Na, 3.36 - 4.00 MeV/nuc, log-compressed | U12 | 210 | 4 | 12
1092 | let1 | Na_1min_LET1B_R1_08 |  |  |  | Na, 4.00 - 4.76 MeV/nuc, log-compressed | U12 | 212 | 0 | 12
1092 | let1 | Na_1min_LET1B_R1_09 |  |  |  | Na, 4.76 - 5.66 MeV/nuc, log-compressed | U12 | 213 | 4 | 12
1092 | let1 | Na_1min_LET1B_R1_10 |  |  |  | Na, 5.66 - 6.73 MeV/nuc, log-compressed | U12 | 215 | 0 | 12
1092 | let1 | Mg_1min_LET1B_R1_00 |  |  |  | Mg, 1.00 - 1.19 MeV/nuc, log-compressed | U12 | 216 | 4 | 12
1092 | let1 | Mg_1min_LET1B_R1_01 |  |  |  | Mg, 1.19 - 1.41 MeV/nuc, log-compressed | U12 | 218 | 0 | 12
1092 | let1 | Mg_1min_LET1B_R1_02 |  |  |  | Mg, 1.41 - 1.68 MeV/nuc, log-compressed | U12 | 219 | 4 | 12
1092 | let1 | Mg_1min_LET1B_R1_03 |  |  |  | Mg, 1.68 - 2.00 MeV/nuc, log-compressed | U12 | 221 | 0 | 12
1092 | let1 | Mg_1min_LET1B_R1_04 |  |  |  | Mg, 2.00 - 2.38 MeV/nuc, log-compressed | U12 | 222 | 4 | 12
1092 | let1 | Mg_1min_LET1B_R1_05 |  |  |  | Mg, 2.38 - 2.83 MeV/nuc, log-compressed | U12 | 224 | 0 | 12
1092 | let1 | Mg_1min_LET1B_R1_06 |  |  |  | Mg, 2.83 - 3.36 MeV/nuc, log-compressed | U12 | 225 | 4 | 12
1092 | let1 | Mg_1min_LET1B_R1_07 |  |  |  | Mg, 3.36 - 4.00 MeV/nuc, log-compressed | U12 | 227 | 0 | 12
1092 | let1 | Mg_1min_LET1B_R1_08 |  |  |  | Mg, 4.00 - 4.76 MeV/nuc, log-compressed | U12 | 228 | 4 | 12
1092 | let1 | Mg_1min_LET1B_R1_09 |  |  |  | Mg, 4.76 - 5.66 MeV/nuc, log-compressed | U12 | 230 | 0 | 12
1092 | let1 | Mg_1min_LET1B_R1_10 |  |  |  | Mg, 5.66 - 6.73 MeV/nuc, log-compressed | U12 | 231 | 4 | 12
1092 | let1 | Mg_1min_LET1B_R1_11 |  |  |  | Mg, 6.73 - 8.00 MeV/nuc, log-compressed | U12 | 233 | 0 | 12
1092 | let1 | Al_1min_LET1B_R1_00 |  |  |  | Al, 1.00 - 1.19 MeV/nuc, log-compressed | U12 | 234 | 4 | 12
1092 | let1 | Al_1min_LET1B_R1_01 |  |  |  | Al, 1.19 - 1.41 MeV/nuc, log-compressed | U12 | 236 | 0 | 12
1092 | let1 | Al_1min_LET1B_R1_02 |  |  |  | Al, 1.41 - 1.68 MeV/nuc, log-compressed | U12 | 237 | 4 | 12
1092 | let1 | Al_1min_LET1B_R1_03 |  |  |  | Al, 1.68 - 2.00 MeV/nuc, log-compressed | U12 | 239 | 0 | 12
1092 | let1 | Al_1min_LET1B_R1_04 |  |  |  | Al, 2.00 - 2.38 MeV/nuc, log-compressed | U12 | 240 | 4 | 12
1092 | let1 | Al_1min_LET1B_R1_05 |  |  |  | Al, 2.38 - 2.83 MeV/nuc, log-compressed | U12 | 242 | 0 | 12
1092 | let1 | Al_1min_LET1B_R1_06 |  |  |  | Al, 2.83 - 3.36 MeV/nuc, log-compressed | U12 | 243 | 4 | 12
1092 | let1 | Al_1min_LET1B_R1_07 |  |  |  | Al, 3.36 - 4.00 MeV/nuc, log-compressed | U12 | 245 | 0 | 12
1092 | let1 | Al_1min_LET1B_R1_08 |  |  |  | Al, 4.00 - 4.76 MeV/nuc, log-compressed | U12 | 246 | 4 | 12
1092 | let1 | Al_1min_LET1B_R1_09 |  |  |  | Al, 4.76 - 5.66 MeV/nuc, log-compressed | U12 | 248 | 0 | 12
1092 | let1 | Al_1min_LET1B_R1_10 |  |  |  | Al, 5.66 - 6.73 MeV/nuc, log-compressed | U12 | 249 | 4 | 12
1092 | let1 | Al_1min_LET1B_R1_11 |  |  |  | Al, 6.73 - 8.00 MeV/nuc, log-compressed | U12 | 251 | 0 | 12
1092 | let1 | Si_1min_LET1B_R1_00 |  |  |  | Si, 1.00 - 1.19 MeV/nuc, log-compressed | U12 | 252 | 4 | 12
1092 | let1 | Si_1min_LET1B_R1_01 |  |  |  | Si, 1.19 - 1.41 MeV/nuc, log-compressed | U12 | 254 | 0 | 12
1092 | let1 | Si_1min_LET1B_R1_02 |  |  |  | Si, 1.41 - 1.68 MeV/nuc, log-compressed | U12 | 255 | 4 | 12
1092 | let1 | Si_1min_LET1B_R1_03 |  |  |  | Si, 1.68 - 2.00 MeV/nuc, log-compressed | U12 | 257 | 0 | 12
1092 | let1 | Si_1min_LET1B_R1_04 |  |  |  | Si, 2.00 - 2.38 MeV/nuc, log-compressed | U12 | 258 | 4 | 12
1092 | let1 | Si_1min_LET1B_R1_05 |  |  |  | Si, 2.38 - 2.83 MeV/nuc, log-compressed | U12 | 260 | 0 | 12
1092 | let1 | Si_1min_LET1B_R1_06 |  |  |  | Si, 2.83 - 3.36 MeV/nuc, log-compressed | U12 | 261 | 4 | 12
1092 | let1 | Si_1min_LET1B_R1_07 |  |  |  | Si, 3.36 - 4.00 MeV/nuc, log-compressed | U12 | 263 | 0 | 12
1092 | let1 | Si_1min_LET1B_R1_08 |  |  |  | Si, 4.00 - 4.76 MeV/nuc, log-compressed | U12 | 264 | 4 | 12
1092 | let1 | Si_1min_LET1B_R1_09 |  |  |  | Si, 4.76 - 5.66 MeV/nuc, log-compressed | U12 | 266 | 0 | 12
1092 | let1 | Si_1min_LET1B_R1_10 |  |  |  | Si, 5.66 - 6.73 MeV/nuc, log-compressed | U12 | 267 | 4 | 12
1092 | let1 | Si_1min_LET1B_R1_11 |  |  |  | Si, 6.73 - 8.00 MeV/nuc, log-compressed | U12 | 269 | 0 | 12
1092 | let1 | S_1min_LET1B_R1_00 |  |  |  | S, 1.00 - 1.19 MeV/nuc, log-compressed | U12 | 270 | 4 | 12
1092 | let1 | S_1min_LET1B_R1_01 |  |  |  | S, 1.19 - 1.41 MeV/nuc, log-compressed | U12 | 272 | 0 | 12
1092 | let1 | S_1min_LET1B_R1_02 |  |  |  | S, 1.41 - 1.68 MeV/nuc, log-compressed | U12 | 273 | 4 | 12
1092 | let1 | S_1min_LET1B_R1_03 |  |  |  | S, 1.68 - 2.00 MeV/nuc, log-compressed | U12 | 275 | 0 | 12
1092 | let1 | S_1min_LET1B_R1_04 |  |  |  | S, 2.00 - 2.38 MeV/nuc, log-compressed | U12 | 276 | 4 | 12
1092 | let1 | S_1min_LET1B_R1_05 |  |  |  | S, 2.38 - 2.83 MeV/nuc, log-compressed | U12 | 278 | 0 | 12
1092 | let1 | S_1min_LET1B_R1_06 |  |  |  | S, 2.83 - 3.36 MeV/nuc, log-compressed | U12 | 279 | 4 | 12
1092 | let1 | S_1min_LET1B_R1_07 |  |  |  | S, 3.36 - 4.00 MeV/nuc, log-compressed | U12 | 281 | 0 | 12
1092 | let1 | S_1min_LET1B_R1_08 |  |  |  | S, 4.00 - 4.76 MeV/nuc, log-compressed | U12 | 282 | 4 | 12
1092 | let1 | S_1min_LET1B_R1_09 |  |  |  | S, 4.76 - 5.66 MeV/nuc, log-compressed | U12 | 284 | 0 | 12
1092 | let1 | S_1min_LET1B_R1_10 |  |  |  | S, 5.66 - 6.73 MeV/nuc, log-compressed | U12 | 285 | 4 | 12
1092 | let1 | S_1min_LET1B_R1_11 |  |  |  | S, 6.73 - 8.00 MeV/nuc, log-compressed | U12 | 287 | 0 | 12
1092 | let1 | S_1min_LET1B_R1_12 |  |  |  | S, 8.00 - 9.51 MeV/nuc, log-compressed | U12 | 288 | 4 | 12
1092 | let1 | Ar_1min_LET1B_R1_00 |  |  |  | Ar, 1.00 - 1.19 MeV/nuc, log-compressed | U12 | 290 | 0 | 12
1092 | let1 | Ar_1min_LET1B_R1_01 |  |  |  | Ar, 1.19 - 1.41 MeV/nuc, log-compressed | U12 | 291 | 4 | 12
1092 | let1 | Ar_1min_LET1B_R1_02 |  |  |  | Ar, 1.41 - 1.68 MeV/nuc, log-compressed | U12 | 293 | 0 | 12
1092 | let1 | Ar_1min_LET1B_R1_03 |  |  |  | Ar, 1.68 - 2.00 MeV/nuc, log-compressed | U12 | 294 | 4 | 12
1092 | let1 | Ar_1min_LET1B_R1_04 |  |  |  | Ar, 2.00 - 2.38 MeV/nuc, log-compressed | U12 | 296 | 0 | 12
1092 | let1 | Ar_1min_LET1B_R1_05 |  |  |  | Ar, 2.38 - 2.83 MeV/nuc, log-compressed | U12 | 297 | 4 | 12
1092 | let1 | Ar_1min_LET1B_R1_06 |  |  |  | Ar, 2.83 - 3.36 MeV/nuc, log-compressed | U12 | 299 | 0 | 12
1092 | let1 | Ar_1min_LET1B_R1_07 |  |  |  | Ar, 3.36 - 4.00 MeV/nuc, log-compressed | U12 | 300 | 4 | 12
1092 | let1 | Ar_1min_LET1B_R1_08 |  |  |  | Ar, 4.00 - 4.76 MeV/nuc, log-compressed | U12 | 302 | 0 | 12
1092 | let1 | Ar_1min_LET1B_R1_09 |  |  |  | Ar, 4.76 - 5.66 MeV/nuc, log-compressed | U12 | 303 | 4 | 12
1092 | let1 | Ar_1min_LET1B_R1_10 |  |  |  | Ar, 5.66 - 6.73 MeV/nuc, log-compressed | U12 | 305 | 0 | 12
1092 | let1 | Ar_1min_LET1B_R1_11 |  |  |  | Ar, 6.73 - 8.00 MeV/nuc, log-compressed | U12 | 306 | 4 | 12
1092 | let1 | Ar_1min_LET1B_R1_12 |  |  |  | Ar, 8.00 - 9.51 MeV/nuc, log-compressed | U12 | 308 | 0 | 12
1092 | let1 | Ca_1min_LET1B_R1_00 |  |  |  | Ca, 0.841 - 1.00 MeV/nuc, log-compressed | U12 | 309 | 4 | 12
1092 | let1 | Ca_1min_LET1B_R1_01 |  |  |  | Ca, 1.00 - 1.19 MeV/nuc, log-compressed | U12 | 311 | 0 | 12
1092 | let1 | Ca_1min_LET1B_R1_02 |  |  |  | Ca, 1.19 - 1.41 MeV/nuc, log-compressed | U12 | 312 | 4 | 12
1092 | let1 | Ca_1min_LET1B_R1_03 |  |  |  | Ca, 1.41 - 1.68 MeV/nuc, log-compressed | U12 | 314 | 0 | 12
1092 | let1 | Ca_1min_LET1B_R1_04 |  |  |  | Ca, 1.68 - 2.00 MeV/nuc, log-compressed | U12 | 315 | 4 | 12
1092 | let1 | Ca_1min_LET1B_R1_05 |  |  |  | Ca, 2.00 - 2.38 MeV/nuc, log-compressed | U12 | 317 | 0 | 12
1092 | let1 | Ca_1min_LET1B_R1_06 |  |  |  | Ca, 2.38 - 2.83 MeV/nuc, log-compressed | U12 | 318 | 4 | 12
1092 | let1 | Ca_1min_LET1B_R1_07 |  |  |  | Ca, 2.83 - 3.36 MeV/nuc, log-compressed | U12 | 320 | 0 | 12
1092 | let1 | Ca_1min_LET1B_R1_08 |  |  |  | Ca, 3.36 - 4.00 MeV/nuc, log-compressed | U12 | 321 | 4 | 12
1092 | let1 | Ca_1min_LET1B_R1_09 |  |  |  | Ca, 4.00 - 4.76 MeV/nuc, log-compressed | U12 | 323 | 0 | 12
1092 | let1 | Ca_1min_LET1B_R1_10 |  |  |  | Ca, 4.76 - 5.66 MeV/nuc, log-compressed | U12 | 324 | 4 | 12
1092 | let1 | Ca_1min_LET1B_R1_11 |  |  |  | Ca, 5.66 - 6.73 MeV/nuc, log-compressed | U12 | 326 | 0 | 12
1092 | let1 | Ca_1min_LET1B_R1_12 |  |  |  | Ca, 6.73 - 8.00 MeV/nuc, log-compressed | U12 | 327 | 4 | 12
1092 | let1 | Ca_1min_LET1B_R1_13 |  |  |  | Ca, 8.00 - 9.51 MeV/nuc, log-compressed | U12 | 329 | 0 | 12
1092 | let1 | Cr_1min_LET1B_R1_00 |  |  |  | Cr, 0.707 - 0.841 MeV/nuc, log-compressed | U12 | 330 | 4 | 12
1092 | let1 | Cr_1min_LET1B_R1_01 |  |  |  | Cr, 0.841 - 1.00 MeV/nuc, log-compressed | U12 | 332 | 0 | 12
1092 | let1 | Cr_1min_LET1B_R1_02 |  |  |  | Cr, 1.00 - 1.19 MeV/nuc, log-compressed | U12 | 333 | 4 | 12
1092 | let1 | Cr_1min_LET1B_R1_03 |  |  |  | Cr, 1.19 - 1.41 MeV/nuc, log-compressed | U12 | 335 | 0 | 12
1092 | let1 | Cr_1min_LET1B_R1_04 |  |  |  | Cr, 1.41 - 1.68 MeV/nuc, log-compressed | U12 | 336 | 4 | 12
1092 | let1 | Cr_1min_LET1B_R1_05 |  |  |  | Cr, 1.68 - 2.00 MeV/nuc, log-compressed | U12 | 338 | 0 | 12
1092 | let1 | Cr_1min_LET1B_R1_06 |  |  |  | Cr, 2.00 - 2.38 MeV/nuc, log-compressed | U12 | 339 | 4 | 12
1092 | let1 | Cr_1min_LET1B_R1_07 |  |  |  | Cr, 2.38 - 2.83 MeV/nuc, log-compressed | U12 | 341 | 0 | 12
1092 | let1 | Cr_1min_LET1B_R1_08 |  |  |  | Cr, 2.83 - 3.36 MeV/nuc, log-compressed | U12 | 342 | 4 | 12
1092 | let1 | Cr_1min_LET1B_R1_09 |  |  |  | Cr, 3.36 - 4.00 MeV/nuc, log-compressed | U12 | 344 | 0 | 12
1092 | let1 | Cr_1min_LET1B_R1_10 |  |  |  | Cr, 4.00 - 4.76 MeV/nuc, log-compressed | U12 | 345 | 4 | 12
1092 | let1 | Cr_1min_LET1B_R1_11 |  |  |  | Cr, 4.76 - 5.66 MeV/nuc, log-compressed | U12 | 347 | 0 | 12
1092 | let1 | Cr_1min_LET1B_R1_12 |  |  |  | Cr, 5.66 - 6.73 MeV/nuc, log-compressed | U12 | 348 | 4 | 12
1092 | let1 | Cr_1min_LET1B_R1_13 |  |  |  | Cr, 6.73 - 8.00 MeV/nuc, log-compressed | U12 | 350 | 0 | 12
1092 | let1 | Cr_1min_LET1B_R1_14 |  |  |  | Cr, 8.00 - 9.51 MeV/nuc, log-compressed | U12 | 351 | 4 | 12
1092 | let1 | Fe_1min_LET1B_R1_00 |  |  |  | Fe, 0.595 - 0.707 MeV/nuc, log-compressed | U12 | 353 | 0 | 12
1092 | let1 | Fe_1min_LET1B_R1_01 |  |  |  | Fe, 0.707 - 0.841 MeV/nuc, log-compressed | U12 | 354 | 4 | 12
1092 | let1 | Fe_1min_LET1B_R1_02 |  |  |  | Fe, 0.841 - 1.00 MeV/nuc, log-compressed | U12 | 356 | 0 | 12
1092 | let1 | Fe_1min_LET1B_R1_03 |  |  |  | Fe, 1.00 - 1.19 MeV/nuc, log-compressed | U12 | 357 | 4 | 12
1092 | let1 | Fe_1min_LET1B_R1_04 |  |  |  | Fe, 1.19 - 1.41 MeV/nuc, log-compressed | U12 | 359 | 0 | 12
1092 | let1 | Fe_1min_LET1B_R1_05 |  |  |  | Fe, 1.41 - 1.68 MeV/nuc, log-compressed | U12 | 360 | 4 | 12
1092 | let1 | Fe_1min_LET1B_R1_06 |  |  |  | Fe, 1.68 - 2.00 MeV/nuc, log-compressed | U12 | 362 | 0 | 12
1092 | let1 | Fe_1min_LET1B_R1_07 |  |  |  | Fe, 2.00 - 2.38 MeV/nuc, log-compressed | U12 | 363 | 4 | 12
1092 | let1 | Fe_1min_LET1B_R1_08 |  |  |  | Fe, 2.38 - 2.83 MeV/nuc, log-compressed | U12 | 365 | 0 | 12
1092 | let1 | Fe_1min_LET1B_R1_09 |  |  |  | Fe, 2.83 - 3.36 MeV/nuc, log-compressed | U12 | 366 | 4 | 12
1092 | let1 | Fe_1min_LET1B_R1_10 |  |  |  | Fe, 3.36 - 4.00 MeV/nuc, log-compressed | U12 | 368 | 0 | 12
1092 | let1 | Fe_1min_LET1B_R1_11 |  |  |  | Fe, 4.00 - 4.76 MeV/nuc, log-compressed | U12 | 369 | 4 | 12
1092 | let1 | Fe_1min_LET1B_R1_12 |  |  |  | Fe, 4.76 - 5.66 MeV/nuc, log-compressed | U12 | 371 | 0 | 12
1092 | let1 | Fe_1min_LET1B_R1_13 |  |  |  | Fe, 5.66 - 6.73 MeV/nuc, log-compressed | U12 | 372 | 4 | 12
1092 | let1 | Fe_1min_LET1B_R1_14 |  |  |  | Fe, 6.73 - 8.00 MeV/nuc, log-compressed | U12 | 374 | 0 | 12
1092 | let1 | Fe_1min_LET1B_R1_15 |  |  |  | Fe, 8.00 - 9.51 MeV/nuc, log-compressed | U12 | 375 | 4 | 12
1092 | let1 | Ni_1min_LET1B_R1_00 |  |  |  | Ni, 0.595 - 0.707 MeV/nuc, log-compressed | U12 | 377 | 0 | 12
1092 | let1 | Ni_1min_LET1B_R1_01 |  |  |  | Ni, 0.707 - 0.841 MeV/nuc, log-compressed | U12 | 378 | 4 | 12
1092 | let1 | Ni_1min_LET1B_R1_02 |  |  |  | Ni, 0.841 - 1.00 MeV/nuc, log-compressed | U12 | 380 | 0 | 12
1092 | let1 | Ni_1min_LET1B_R1_03 |  |  |  | Ni, 1.00 - 1.19 MeV/nuc, log-compressed | U12 | 381 | 4 | 12
1092 | let1 | Ni_1min_LET1B_R1_04 |  |  |  | Ni, 1.19 - 1.41 MeV/nuc, log-compressed | U12 | 383 | 0 | 12
1092 | let1 | Ni_1min_LET1B_R1_05 |  |  |  | Ni, 1.41 - 1.68 MeV/nuc, log-compressed | U12 | 384 | 4 | 12
1092 | let1 | Ni_1min_LET1B_R1_06 |  |  |  | Ni, 1.68 - 2.00 MeV/nuc, log-compressed | U12 | 386 | 0 | 12
1092 | let1 | Ni_1min_LET1B_R1_07 |  |  |  | Ni, 2.00 - 2.38 MeV/nuc, log-compressed | U12 | 387 | 4 | 12
1092 | let1 | Ni_1min_LET1B_R1_08 |  |  |  | Ni, 2.38 - 2.83 MeV/nuc, log-compressed | U12 | 389 | 0 | 12
1092 | let1 | Ni_1min_LET1B_R1_09 |  |  |  | Ni, 2.83 - 3.36 MeV/nuc, log-compressed | U12 | 390 | 4 | 12
1092 | let1 | Ni_1min_LET1B_R1_10 |  |  |  | Ni, 3.36 - 4.00 MeV/nuc, log-compressed | U12 | 392 | 0 | 12
1092 | let1 | Ni_1min_LET1B_R1_11 |  |  |  | Ni, 4.00 - 4.76 MeV/nuc, log-compressed | U12 | 393 | 4 | 12
1092 | let1 | Ni_1min_LET1B_R1_12 |  |  |  | Ni, 4.76 - 5.66 MeV/nuc, log-compressed | U12 | 395 | 0 | 12
1092 | let1 | Ni_1min_LET1B_R1_13 |  |  |  | Ni, 5.66 - 6.73 MeV/nuc, log-compressed | U12 | 396 | 4 | 12
1092 | let1 | Ni_1min_LET1B_R1_14 |  |  |  | Ni, 6.73 - 8.00 MeV/nuc, log-compressed | U12 | 398 | 0 | 12
1092 | let1 | Ni_1min_LET1B_R1_15 |  |  |  | Ni, 8.00 - 9.51 MeV/nuc, log-compressed | U12 | 399 | 4 | 12
1092 | let1 | 30-40_1min_LET1B_R1_00 |  |  |  | Z=30-40, 0.50 - 1.00 MeV/nuc, log-compressed | U1 | 401 | 0 | 8
1092 | let1 | 30-40_1min_LET1B_R1_01 |  |  |  | Z=30-40, 1.00 - 2.00 MeV/nuc, log-compressed | U1 | 402 | 0 | 8
1092 | let1 | 30-40_1min_LET1B_R1_02 |  |  |  | Z=30-40, 2.00 - 4.00 MeV/nuc, log-compressed | U1 | 403 | 0 | 8
1092 | let1 | 30-40_1min_LET1B_R1_03 |  |  |  | Z=30-40, 4.00 - 8.00 MeV/nuc, log-compressed | U1 | 404 | 0 | 8
1092 | let1 | 30-40_1min_LET1B_R1_04 |  |  |  | Z=30-40, 8.00 - 16.0 MeV/nuc, log-compressed | U1 | 405 | 0 | 8
1092 | let1 | 40-50_1min_LET1B_R1_00 |  |  |  | Z=40-50, 0.50 - 1.00 MeV/nuc, log-compressed | U1 | 406 | 0 | 8
1092 | let1 | 40-50_1min_LET1B_R1_01 |  |  |  | Z=40-50, 1.00 - 2.00 MeV/nuc, log-compressed | U1 | 407 | 0 | 8
1092 | let1 | 40-50_1min_LET1B_R1_02 |  |  |  | Z=40-50, 2.00 - 4.00 MeV/nuc, log-compressed | U1 | 408 | 0 | 8
1092 | let1 | 40-50_1min_LET1B_R1_03 |  |  |  | Z=40-50, 4.00 - 8.00 MeV/nuc, log-compressed | U1 | 409 | 0 | 8
1092 | let1 | 40-50_1min_LET1B_R1_04 |  |  |  | Z=40-50, 8.00 - 16.0 MeV/nuc, log-compressed | U1 | 410 | 0 | 8
1092 | let1 | 50-60_1min_LET1B_R1_00 |  |  |  | Z=50-60, 0.50 - 1.00 MeV/nuc, log-compressed | U1 | 411 | 0 | 8
1092 | let1 | 50-60_1min_LET1B_R1_01 |  |  |  | Z=50-60, 1.00 - 2.00 MeV/nuc, log-compressed | U1 | 412 | 0 | 8
1092 | let1 | 50-60_1min_LET1B_R1_02 |  |  |  | Z=50-60, 2.00 - 4.00 MeV/nuc, log-compressed | U1 | 413 | 0 | 8
1092 | let1 | 50-60_1min_LET1B_R1_03 |  |  |  | Z=50-60, 4.00 - 8.00 MeV/nuc, log-compressed | U1 | 414 | 0 | 8
1092 | let1 | 50-60_1min_LET1B_R1_04 |  |  |  | Z=50-60, 8.00 - 16.0 MeV/nuc, log-compressed | U1 | 415 | 0 | 8
1092 | let1 | 60+_1min_LET1B_R1_00 |  |  |  | Z>60, 0.50 - 1.00 MeV/nuc, log-compressed | U1 | 416 | 0 | 8
1092 | let1 | 60+_1min_LET1B_R1_01 |  |  |  | Z>60, 1.00 - 2.00 MeV/nuc, log-compressed | U1 | 417 | 0 | 8
1092 | let1 | 60+_1min_LET1B_R1_02 |  |  |  | Z>60, 2.00 - 4.00 MeV/nuc, log-compressed | U1 | 418 | 0 | 8
1092 | let1 | 60+_1min_LET1B_R1_03 |  |  |  | Z>60, 4.00 - 8.00 MeV/nuc, log-compressed | U1 | 419 | 0 | 8
1092 | let1 | 60+_1min_LET1B_R1_04 |  |  |  | Z>60, 8.00 - 16.0 MeV/nuc, log-compressed | U1 | 420 | 0 | 8
1092 |  | pkt1092csum |  |  |  | packet checksum byte | U1 | 421 | 0 | 8
1093 | [5 empty] | LET2 Range1 1-Minute Ion Rates
1093 |  | pkt1093hdrflags |  |  |  | Header info: packet flags | U1 | 0 | 0 | 5
1093 |  | pkt1093apid |  |  |  | Header info: packet ApID | U12 | 0 | 5 | 11
1093 |  | pkt1093seqflags |  |  |  | Header info: packet sequence flags | U12 | 2 | 0 | 2
1093 |  | pkt1093count |  |  |  | Header info: packet sequence count | U12 | 2 | 2 | 14
1093 |  | pkt1093length |  |  |  | Header info: packet length | U12 | 4 | 0 | 16
1093 |  | pkt1093met |  |  |  | Header info: packet MET (Mission Elapsed Time) | U1234 | 6 | 0 | 32
1093 | let2 | LET2_R1_1min_status |  |  |  | TBD status bits | U1 | 10 | 0 | 8
1093 | let2 | H_1min_LET2_R1_00 |  |  |  | Protons, 0.595 - 0.707 MeV, log-compressed | U12 | 11 | 0 | 16
1093 | let2 | H_1min_LET2_R1_01 |  |  |  | Protons, 0.707 - 0.841 MeV, log-compressed | U12 | 13 | 0 | 16
1093 | let2 | H_1min_LET2_R1_02 |  |  |  | Protons, 2.38 - 2.83 MeV, log-compressed | U12 | 15 | 0 | 16
1093 | let2 | H_1min_LET2_R1_03 |  |  |  | Protons, 2.83 - 3.36 MeV, log-compressed | U12 | 17 | 0 | 16
1093 | let2 | He_1min_LET2_R1_00 |  |  |  | He, 0.595 - 0.707 MeV, log-compressed | U12 | 19 | 0 | 16
1093 | let2 | He_1min_LET2_R1_01 |  |  |  | He, 0.707 - 0.841 MeV, log-compressed | U12 | 21 | 0 | 16
1093 | let2 | He_1min_LET2_R1_02 |  |  |  | He, 2.38 - 2.83 MeV, log-compressed | U12 | 23 | 0 | 16
1093 | let2 | He_1min_LET2_R1_03 |  |  |  | He, 2.83 - 3.36 MeV, log-compressed | U12 | 25 | 0 | 16
1093 | let2 | He3_1min_LET2_R1_00 |  |  |  | He3, 0.707 - 0.841 MeV/nuc, log-compressed | U12 | 27 | 0 | 16
1093 | let2 | He3_1min_LET2_R1_01 |  |  |  | He3, 0.841 - 1.00 MeV/nuc, log-compressed | U12 | 29 | 0 | 16
1093 | let2 | He3_1min_LET2_R1_02 |  |  |  | He3, 1.00 - 1.19 MeV/nuc, log-compressed | U12 | 31 | 0 | 16
1093 | let2 | He3_1min_LET2_R1_03 |  |  |  | He3, 1.19 - 1.41 MeV/nuc, log-compressed | U12 | 33 | 0 | 16
1093 | let2 | He3_1min_LET2_R1_04 |  |  |  | He3, 1.41 - 1.68 MeV/nuc, log-compressed | U12 | 35 | 0 | 16
1093 | let2 | He3_1min_LET2_R1_05 |  |  |  | He3, 1.68 - 2.00 MeV/nuc, log-compressed | U12 | 37 | 0 | 16
1093 | let2 | He3_1min_LET2_R1_06 |  |  |  | He3, 2.00 - 2.38 MeV/nuc, log-compressed | U12 | 39 | 0 | 16
1093 | let2 | He3_1min_LET2_R1_07 |  |  |  | He3, 2.38 - 2.83 MeV/nuc, log-compressed | U12 | 41 | 0 | 16
1093 | let2 | He3_1min_LET2_R1_08 |  |  |  | He3, 2.83 - 3.36 MeV/nuc, log-compressed | U12 | 43 | 0 | 16
1093 | let2 | He3_1min_LET2_R1_09 |  |  |  | He3, 3.36 - 4.00 MeV/nuc, log-compressed | U12 | 45 | 0 | 16
1093 | let2 | He35_1min_LET2_R1_00 |  |  |  | He3.5, 0.595 - 0.707 MeV/nuc, log-compressed | U12 | 47 | 0 | 16
1093 | let2 | He35_1min_LET2_R1_01 |  |  |  | He3.5, 0.707 - 0.841 MeV/nuc, log-compressed | U12 | 49 | 0 | 16
1093 | let2 | He35_1min_LET2_R1_02 |  |  |  | He3.5, 0.841 - 1.00 MeV/nuc, log-compressed | U12 | 51 | 0 | 16
1093 | let2 | He35_1min_LET2_R1_03 |  |  |  | He3.5, 1.00 - 1.19 MeV/nuc, log-compressed | U12 | 53 | 0 | 16
1093 | let2 | He35_1min_LET2_R1_04 |  |  |  | He3.5, 1.19 - 1.41 MeV/nuc, log-compressed | U12 | 55 | 0 | 16
1093 | let2 | He35_1min_LET2_R1_05 |  |  |  | He3.5, 1.41 - 1.68 MeV/nuc, log-compressed | U12 | 57 | 0 | 16
1093 | let2 | He35_1min_LET2_R1_06 |  |  |  | He3.5, 1.68 - 2.00 MeV/nuc, log-compressed | U12 | 59 | 0 | 16
1093 | let2 | He35_1min_LET2_R1_07 |  |  |  | He3.5, 2.00 - 2.38 MeV/nuc, log-compressed | U12 | 61 | 0 | 16
1093 | let2 | He35_1min_LET2_R1_08 |  |  |  | He3.5, 2.38 - 2.83 MeV/nuc, log-compressed | U12 | 63 | 0 | 16
1093 | let2 | He35_1min_LET2_R1_09 |  |  |  | He3.5, 2.83 - 3.36 MeV/nuc, log-compressed | U12 | 65 | 0 | 16
1093 | let2 | He35_1min_LET2_R1_10 |  |  |  | He3.5, 3.36 - 4.00 MeV/nuc, log-compressed | U12 | 67 | 0 | 16
1093 | let2 | He4_1min_LET2_R1_00 |  |  |  | He4, 0.595 - 0.707 MeV/nuc, log-compressed | U12 | 69 | 0 | 16
1093 | let2 | He4_1min_LET2_R1_01 |  |  |  | He4, 0.707 - 0.841 MeV/nuc, log-compressed | U12 | 71 | 0 | 16
1093 | let2 | He4_1min_LET2_R1_02 |  |  |  | He4, 0.841 - 1.00 MeV/nuc, log-compressed | U12 | 73 | 0 | 16
1093 | let2 | He4_1min_LET2_R1_03 |  |  |  | He4, 1.00 - 1.19 MeV/nuc, log-compressed | U12 | 75 | 0 | 16
1093 | let2 | He4_1min_LET2_R1_04 |  |  |  | He4, 1.19 - 1.41 MeV/nuc, log-compressed | U12 | 77 | 0 | 16
1093 | let2 | He4_1min_LET2_R1_05 |  |  |  | He4, 1.41 - 1.68 MeV/nuc, log-compressed | U12 | 79 | 0 | 16
1093 | let2 | He4_1min_LET2_R1_06 |  |  |  | He4, 1.68 - 2.00 MeV/nuc, log-compressed | U12 | 81 | 0 | 16
1093 | let2 | He4_1min_LET2_R1_07 |  |  |  | He4, 2.00 - 2.38 MeV/nuc, log-compressed | U12 | 83 | 0 | 16
1093 | let2 | He4_1min_LET2_R1_08 |  |  |  | He4, 2.38 - 2.83 MeV/nuc, log-compressed | U12 | 85 | 0 | 16
1093 | let2 | He4_1min_LET2_R1_09 |  |  |  | He4, 2.83 - 3.36 MeV/nuc, log-compressed | U12 | 87 | 0 | 16
1093 | let2 | C_1min_LET2_R1_00 |  |  |  | C, 1.00 - 1.19 MeV/nuc, log-compressed | U12 | 89 | 0 | 12
1093 | let2 | C_1min_LET2_R1_01 |  |  |  | C, 1.19 - 1.41 MeV/nuc, log-compressed | U12 | 90 | 4 | 12
1093 | let2 | C_1min_LET2_R1_02 |  |  |  | C, 1.41 - 1.68 MeV/nuc, log-compressed | U12 | 92 | 0 | 12
1093 | let2 | C_1min_LET2_R1_03 |  |  |  | C, 1.68 - 2.00 MeV/nuc, log-compressed | U12 | 93 | 4 | 12
1093 | let2 | C_1min_LET2_R1_04 |  |  |  | C, 2.00 - 2.38 MeV/nuc, log-compressed | U12 | 95 | 0 | 12
1093 | let2 | C_1min_LET2_R1_05 |  |  |  | C, 2.38 - 2.83 MeV/nuc, log-compressed | U12 | 96 | 4 | 12
1093 | let2 | C_1min_LET2_R1_06 |  |  |  | C, 2.83 - 3.36 MeV/nuc, log-compressed | U12 | 98 | 0 | 12
1093 | let2 | C_1min_LET2_R1_07 |  |  |  | C, 3.36 - 4.00 MeV/nuc, log-compressed | U12 | 99 | 4 | 12
1093 | let2 | C_1min_LET2_R1_08 |  |  |  | C, 4.00 - 4.76 MeV/nuc, log-compressed | U12 | 101 | 0 | 12
1093 | let2 | C_1min_LET2_R1_09 |  |  |  | C, 4.76 - 5.66 MeV/nuc, log-compressed | U12 | 102 | 4 | 12
1093 | let2 | N_1min_LET2_R1_00 |  |  |  | N, 1.00 - 1.19 MeV/nuc, log-compressed | U12 | 104 | 0 | 12
1093 | let2 | N_1min_LET2_R1_01 |  |  |  | N, 1.19 - 1.41 MeV/nuc, log-compressed | U12 | 105 | 4 | 12
1093 | let2 | N_1min_LET2_R1_02 |  |  |  | N, 1.41 - 1.68 MeV/nuc, log-compressed | U12 | 107 | 0 | 12
1093 | let2 | N_1min_LET2_R1_03 |  |  |  | N, 1.68 - 2.00 MeV/nuc, log-compressed | U12 | 108 | 4 | 12
1093 | let2 | N_1min_LET2_R1_04 |  |  |  | N, 2.00 - 2.38 MeV/nuc, log-compressed | U12 | 110 | 0 | 12
1093 | let2 | N_1min_LET2_R1_05 |  |  |  | N, 2.38 - 2.83 MeV/nuc, log-compressed | U12 | 111 | 4 | 12
1093 | let2 | N_1min_LET2_R1_06 |  |  |  | N, 2.83 - 3.36 MeV/nuc, log-compressed | U12 | 113 | 0 | 12
1093 | let2 | N_1min_LET2_R1_07 |  |  |  | N, 3.36 - 4.00 MeV/nuc, log-compressed | U12 | 114 | 4 | 12
1093 | let2 | N_1min_LET2_R1_08 |  |  |  | N, 4.00 - 4.76 MeV/nuc, log-compressed | U12 | 116 | 0 | 12
1093 | let2 | N_1min_LET2_R1_09 |  |  |  | N, 4.76 - 5.66 MeV/nuc, log-compressed | U12 | 117 | 4 | 12
1093 | let2 | O_1min_LET2_R1_00 |  |  |  | O, 1.00 - 1.19 MeV/nuc, log-compressed | U12 | 119 | 0 | 12
1093 | let2 | O_1min_LET2_R1_01 |  |  |  | O, 1.19 - 1.41 MeV/nuc, log-compressed | U12 | 120 | 4 | 12
1093 | let2 | O_1min_LET2_R1_02 |  |  |  | O, 1.41 - 1.68 MeV/nuc, log-compressed | U12 | 122 | 0 | 12
1093 | let2 | O_1min_LET2_R1_03 |  |  |  | O, 1.68 - 2.00 MeV/nuc, log-compressed | U12 | 123 | 4 | 12
1093 | let2 | O_1min_LET2_R1_04 |  |  |  | O, 2.00 - 2.38 MeV/nuc, log-compressed | U12 | 125 | 0 | 12
1093 | let2 | O_1min_LET2_R1_05 |  |  |  | O, 2.38 - 2.83 MeV/nuc, log-compressed | U12 | 126 | 4 | 12
1093 | let2 | O_1min_LET2_R1_06 |  |  |  | O, 2.83 - 3.36 MeV/nuc, log-compressed | U12 | 128 | 0 | 12
1093 | let2 | O_1min_LET2_R1_07 |  |  |  | O, 3.36 - 4.00 MeV/nuc, log-compressed | U12 | 129 | 4 | 12
1093 | let2 | O_1min_LET2_R1_08 |  |  |  | O, 4.00 - 4.76 MeV/nuc, log-compressed | U12 | 131 | 0 | 12
1093 | let2 | O_1min_LET2_R1_09 |  |  |  | O, 4.76 - 5.66 MeV/nuc, log-compressed | U12 | 132 | 4 | 12
1093 | let2 | Ne_1min_LET2_R1_00 |  |  |  | Ne, 1.00 - 1.19 MeV/nuc, log-compressed | U12 | 134 | 0 | 12
1093 | let2 | Ne_1min_LET2_R1_01 |  |  |  | Ne, 1.19 - 1.41 MeV/nuc, log-compressed | U12 | 135 | 4 | 12
1093 | let2 | Ne_1min_LET2_R1_02 |  |  |  | Ne, 1.41 - 1.68 MeV/nuc, log-compressed | U12 | 137 | 0 | 12
1093 | let2 | Ne_1min_LET2_R1_03 |  |  |  | Ne, 1.68 - 2.00 MeV/nuc, log-compressed | U12 | 138 | 4 | 12
1093 | let2 | Ne_1min_LET2_R1_04 |  |  |  | Ne, 2.00 - 2.38 MeV/nuc, log-compressed | U12 | 140 | 0 | 12
1093 | let2 | Ne_1min_LET2_R1_05 |  |  |  | Ne, 2.38 - 2.83 MeV/nuc, log-compressed | U12 | 141 | 4 | 12
1093 | let2 | Ne_1min_LET2_R1_06 |  |  |  | Ne, 2.83 - 3.36 MeV/nuc, log-compressed | U12 | 143 | 0 | 12
1093 | let2 | Ne_1min_LET2_R1_07 |  |  |  | Ne, 3.36 - 4.00 MeV/nuc, log-compressed | U12 | 144 | 4 | 12
1093 | let2 | Ne_1min_LET2_R1_08 |  |  |  | Ne, 4.00 - 4.76 MeV/nuc, log-compressed | U12 | 146 | 0 | 12
1093 | let2 | Ne_1min_LET2_R1_09 |  |  |  | Ne, 4.76 - 5.66 MeV/nuc, log-compressed | U12 | 147 | 4 | 12
1093 | let2 | Ne_1min_LET2_R1_10 |  |  |  | Ne, 5.66 - 6.73 MeV/nuc, log-compressed | U12 | 149 | 0 | 12
1093 | let2 | Ne20_1min_LET2_R1_00 |  |  |  | Ne20, 1.00 - 1.19 MeV/nuc, log-compressed | U12 | 150 | 4 | 12
1093 | let2 | Ne20_1min_LET2_R1_01 |  |  |  | Ne20, 1.19 - 1.41 MeV/nuc, log-compressed | U12 | 152 | 0 | 12
1093 | let2 | Ne20_1min_LET2_R1_02 |  |  |  | Ne20, 1.41 - 1.68 MeV/nuc, log-compressed | U12 | 153 | 4 | 12
1093 | let2 | Ne20_1min_LET2_R1_03 |  |  |  | Ne20, 1.68 - 2.00 MeV/nuc, log-compressed | U12 | 155 | 0 | 12
1093 | let2 | Ne20_1min_LET2_R1_04 |  |  |  | Ne20, 2.00 - 2.38 MeV/nuc, log-compressed | U12 | 156 | 4 | 12
1093 | let2 | Ne20_1min_LET2_R1_05 |  |  |  | Ne20, 2.38 - 2.83 MeV/nuc, log-compressed | U12 | 158 | 0 | 12
1093 | let2 | Ne20_1min_LET2_R1_06 |  |  |  | Ne20, 2.83 - 3.36 MeV/nuc, log-compressed | U12 | 159 | 4 | 12
1093 | let2 | Ne20_1min_LET2_R1_07 |  |  |  | Ne20, 3.36 - 4.00 MeV/nuc, log-compressed | U12 | 161 | 0 | 12
1093 | let2 | Ne20_1min_LET2_R1_08 |  |  |  | Ne20, 4.00 - 4.76 MeV/nuc, log-compressed | U12 | 162 | 4 | 12
1093 | let2 | Ne20_1min_LET2_R1_09 |  |  |  | Ne20, 4.76 - 5.66 MeV/nuc, log-compressed | U12 | 164 | 0 | 12
1093 | let2 | Ne20_1min_LET2_R1_10 |  |  |  | Ne20, 5.66 - 6.73 MeV/nuc, log-compressed | U12 | 165 | 4 | 12
1093 | let2 | Ne21_1min_LET2_R1_00 |  |  |  | Ne21, 1.00 - 1.19 MeV/nuc, log-compressed | U12 | 167 | 0 | 12
1093 | let2 | Ne21_1min_LET2_R1_01 |  |  |  | Ne21, 1.19 - 1.41 MeV/nuc, log-compressed | U12 | 168 | 4 | 12
1093 | let2 | Ne21_1min_LET2_R1_02 |  |  |  | Ne21, 1.41 - 1.68 MeV/nuc, log-compressed | U12 | 170 | 0 | 12
1093 | let2 | Ne21_1min_LET2_R1_03 |  |  |  | Ne21, 1.68 - 2.00 MeV/nuc, log-compressed | U12 | 171 | 4 | 12
1093 | let2 | Ne21_1min_LET2_R1_04 |  |  |  | Ne21, 2.00 - 2.38 MeV/nuc, log-compressed | U12 | 173 | 0 | 12
1093 | let2 | Ne21_1min_LET2_R1_05 |  |  |  | Ne21, 2.38 - 2.83 MeV/nuc, log-compressed | U12 | 174 | 4 | 12
1093 | let2 | Ne21_1min_LET2_R1_06 |  |  |  | Ne21, 2.83 - 3.36 MeV/nuc, log-compressed | U12 | 176 | 0 | 12
1093 | let2 | Ne21_1min_LET2_R1_07 |  |  |  | Ne21, 3.36 - 4.00 MeV/nuc, log-compressed | U12 | 177 | 4 | 12
1093 | let2 | Ne21_1min_LET2_R1_08 |  |  |  | Ne21, 4.00 - 4.76 MeV/nuc, log-compressed | U12 | 179 | 0 | 12
1093 | let2 | Ne21_1min_LET2_R1_09 |  |  |  | Ne21, 4.76 - 5.66 MeV/nuc, log-compressed | U12 | 180 | 4 | 12
1093 | let2 | Ne21_1min_LET2_R1_10 |  |  |  | Ne21, 5.66 - 6.73 MeV/nuc, log-compressed | U12 | 182 | 0 | 12
1093 | let2 | Ne22_1min_LET2_R1_00 |  |  |  | Ne22, 1.00 - 1.19 MeV/nuc, log-compressed | U12 | 183 | 4 | 12
1093 | let2 | Ne22_1min_LET2_R1_01 |  |  |  | Ne22, 1.19 - 1.41 MeV/nuc, log-compressed | U12 | 185 | 0 | 12
1093 | let2 | Ne22_1min_LET2_R1_02 |  |  |  | Ne22, 1.41 - 1.68 MeV/nuc, log-compressed | U12 | 186 | 4 | 12
1093 | let2 | Ne22_1min_LET2_R1_03 |  |  |  | Ne22, 1.68 - 2.00 MeV/nuc, log-compressed | U12 | 188 | 0 | 12
1093 | let2 | Ne22_1min_LET2_R1_04 |  |  |  | Ne22, 2.00 - 2.38 MeV/nuc, log-compressed | U12 | 189 | 4 | 12
1093 | let2 | Ne22_1min_LET2_R1_05 |  |  |  | Ne22, 2.38 - 2.83 MeV/nuc, log-compressed | U12 | 191 | 0 | 12
1093 | let2 | Ne22_1min_LET2_R1_06 |  |  |  | Ne22, 2.83 - 3.36 MeV/nuc, log-compressed | U12 | 192 | 4 | 12
1093 | let2 | Ne22_1min_LET2_R1_07 |  |  |  | Ne22, 3.36 - 4.00 MeV/nuc, log-compressed | U12 | 194 | 0 | 12
1093 | let2 | Ne22_1min_LET2_R1_08 |  |  |  | Ne22, 4.00 - 4.76 MeV/nuc, log-compressed | U12 | 195 | 4 | 12
1093 | let2 | Ne22_1min_LET2_R1_09 |  |  |  | Ne22, 4.76 - 5.66 MeV/nuc, log-compressed | U12 | 197 | 0 | 12
1093 | let2 | Ne22_1min_LET2_R1_10 |  |  |  | Ne22, 5.66 - 6.73 MeV/nuc, log-compressed | U12 | 198 | 4 | 12
1093 | let2 | Na_1min_LET2_R1_00 |  |  |  | Na, 1.00 - 1.19 MeV/nuc, log-compressed | U12 | 200 | 0 | 12
1093 | let2 | Na_1min_LET2_R1_01 |  |  |  | Na, 1.19 - 1.41 MeV/nuc, log-compressed | U12 | 201 | 4 | 12
1093 | let2 | Na_1min_LET2_R1_02 |  |  |  | Na, 1.41 - 1.68 MeV/nuc, log-compressed | U12 | 203 | 0 | 12
1093 | let2 | Na_1min_LET2_R1_03 |  |  |  | Na, 1.68 - 2.00 MeV/nuc, log-compressed | U12 | 204 | 4 | 12
1093 | let2 | Na_1min_LET2_R1_04 |  |  |  | Na, 2.00 - 2.38 MeV/nuc, log-compressed | U12 | 206 | 0 | 12
1093 | let2 | Na_1min_LET2_R1_05 |  |  |  | Na, 2.38 - 2.83 MeV/nuc, log-compressed | U12 | 207 | 4 | 12
1093 | let2 | Na_1min_LET2_R1_06 |  |  |  | Na, 2.83 - 3.36 MeV/nuc, log-compressed | U12 | 209 | 0 | 12
1093 | let2 | Na_1min_LET2_R1_07 |  |  |  | Na, 3.36 - 4.00 MeV/nuc, log-compressed | U12 | 210 | 4 | 12
1093 | let2 | Na_1min_LET2_R1_08 |  |  |  | Na, 4.00 - 4.76 MeV/nuc, log-compressed | U12 | 212 | 0 | 12
1093 | let2 | Na_1min_LET2_R1_09 |  |  |  | Na, 4.76 - 5.66 MeV/nuc, log-compressed | U12 | 213 | 4 | 12
1093 | let2 | Na_1min_LET2_R1_10 |  |  |  | Na, 5.66 - 6.73 MeV/nuc, log-compressed | U12 | 215 | 0 | 12
1093 | let2 | Mg_1min_LET2_R1_00 |  |  |  | Mg, 1.00 - 1.19 MeV/nuc, log-compressed | U12 | 216 | 4 | 12
1093 | let2 | Mg_1min_LET2_R1_01 |  |  |  | Mg, 1.19 - 1.41 MeV/nuc, log-compressed | U12 | 218 | 0 | 12
1093 | let2 | Mg_1min_LET2_R1_02 |  |  |  | Mg, 1.41 - 1.68 MeV/nuc, log-compressed | U12 | 219 | 4 | 12
1093 | let2 | Mg_1min_LET2_R1_03 |  |  |  | Mg, 1.68 - 2.00 MeV/nuc, log-compressed | U12 | 221 | 0 | 12
1093 | let2 | Mg_1min_LET2_R1_04 |  |  |  | Mg, 2.00 - 2.38 MeV/nuc, log-compressed | U12 | 222 | 4 | 12
1093 | let2 | Mg_1min_LET2_R1_05 |  |  |  | Mg, 2.38 - 2.83 MeV/nuc, log-compressed | U12 | 224 | 0 | 12
1093 | let2 | Mg_1min_LET2_R1_06 |  |  |  | Mg, 2.83 - 3.36 MeV/nuc, log-compressed | U12 | 225 | 4 | 12
1093 | let2 | Mg_1min_LET2_R1_07 |  |  |  | Mg, 3.36 - 4.00 MeV/nuc, log-compressed | U12 | 227 | 0 | 12
1093 | let2 | Mg_1min_LET2_R1_08 |  |  |  | Mg, 4.00 - 4.76 MeV/nuc, log-compressed | U12 | 228 | 4 | 12
1093 | let2 | Mg_1min_LET2_R1_09 |  |  |  | Mg, 4.76 - 5.66 MeV/nuc, log-compressed | U12 | 230 | 0 | 12
1093 | let2 | Mg_1min_LET2_R1_10 |  |  |  | Mg, 5.66 - 6.73 MeV/nuc, log-compressed | U12 | 231 | 4 | 12
1093 | let2 | Mg_1min_LET2_R1_11 |  |  |  | Mg, 6.73 - 8.00 MeV/nuc, log-compressed | U12 | 233 | 0 | 12
1093 | let2 | Al_1min_LET2_R1_00 |  |  |  | Al, 1.00 - 1.19 MeV/nuc, log-compressed | U12 | 234 | 4 | 12
1093 | let2 | Al_1min_LET2_R1_01 |  |  |  | Al, 1.19 - 1.41 MeV/nuc, log-compressed | U12 | 236 | 0 | 12
1093 | let2 | Al_1min_LET2_R1_02 |  |  |  | Al, 1.41 - 1.68 MeV/nuc, log-compressed | U12 | 237 | 4 | 12
1093 | let2 | Al_1min_LET2_R1_03 |  |  |  | Al, 1.68 - 2.00 MeV/nuc, log-compressed | U12 | 239 | 0 | 12
1093 | let2 | Al_1min_LET2_R1_04 |  |  |  | Al, 2.00 - 2.38 MeV/nuc, log-compressed | U12 | 240 | 4 | 12
1093 | let2 | Al_1min_LET2_R1_05 |  |  |  | Al, 2.38 - 2.83 MeV/nuc, log-compressed | U12 | 242 | 0 | 12
1093 | let2 | Al_1min_LET2_R1_06 |  |  |  | Al, 2.83 - 3.36 MeV/nuc, log-compressed | U12 | 243 | 4 | 12
1093 | let2 | Al_1min_LET2_R1_07 |  |  |  | Al, 3.36 - 4.00 MeV/nuc, log-compressed | U12 | 245 | 0 | 12
1093 | let2 | Al_1min_LET2_R1_08 |  |  |  | Al, 4.00 - 4.76 MeV/nuc, log-compressed | U12 | 246 | 4 | 12
1093 | let2 | Al_1min_LET2_R1_09 |  |  |  | Al, 4.76 - 5.66 MeV/nuc, log-compressed | U12 | 248 | 0 | 12
1093 | let2 | Al_1min_LET2_R1_10 |  |  |  | Al, 5.66 - 6.73 MeV/nuc, log-compressed | U12 | 249 | 4 | 12
1093 | let2 | Al_1min_LET2_R1_11 |  |  |  | Al, 6.73 - 8.00 MeV/nuc, log-compressed | U12 | 251 | 0 | 12
1093 | let2 | Si_1min_LET2_R1_00 |  |  |  | Si, 1.00 - 1.19 MeV/nuc, log-compressed | U12 | 252 | 4 | 12
1093 | let2 | Si_1min_LET2_R1_01 |  |  |  | Si, 1.19 - 1.41 MeV/nuc, log-compressed | U12 | 254 | 0 | 12
1093 | let2 | Si_1min_LET2_R1_02 |  |  |  | Si, 1.41 - 1.68 MeV/nuc, log-compressed | U12 | 255 | 4 | 12
1093 | let2 | Si_1min_LET2_R1_03 |  |  |  | Si, 1.68 - 2.00 MeV/nuc, log-compressed | U12 | 257 | 0 | 12
1093 | let2 | Si_1min_LET2_R1_04 |  |  |  | Si, 2.00 - 2.38 MeV/nuc, log-compressed | U12 | 258 | 4 | 12
1093 | let2 | Si_1min_LET2_R1_05 |  |  |  | Si, 2.38 - 2.83 MeV/nuc, log-compressed | U12 | 260 | 0 | 12
1093 | let2 | Si_1min_LET2_R1_06 |  |  |  | Si, 2.83 - 3.36 MeV/nuc, log-compressed | U12 | 261 | 4 | 12
1093 | let2 | Si_1min_LET2_R1_07 |  |  |  | Si, 3.36 - 4.00 MeV/nuc, log-compressed | U12 | 263 | 0 | 12
1093 | let2 | Si_1min_LET2_R1_08 |  |  |  | Si, 4.00 - 4.76 MeV/nuc, log-compressed | U12 | 264 | 4 | 12
1093 | let2 | Si_1min_LET2_R1_09 |  |  |  | Si, 4.76 - 5.66 MeV/nuc, log-compressed | U12 | 266 | 0 | 12
1093 | let2 | Si_1min_LET2_R1_10 |  |  |  | Si, 5.66 - 6.73 MeV/nuc, log-compressed | U12 | 267 | 4 | 12
1093 | let2 | Si_1min_LET2_R1_11 |  |  |  | Si, 6.73 - 8.00 MeV/nuc, log-compressed | U12 | 269 | 0 | 12
1093 | let2 | S_1min_LET2_R1_00 |  |  |  | S, 1.00 - 1.19 MeV/nuc, log-compressed | U12 | 270 | 4 | 12
1093 | let2 | S_1min_LET2_R1_01 |  |  |  | S, 1.19 - 1.41 MeV/nuc, log-compressed | U12 | 272 | 0 | 12
1093 | let2 | S_1min_LET2_R1_02 |  |  |  | S, 1.41 - 1.68 MeV/nuc, log-compressed | U12 | 273 | 4 | 12
1093 | let2 | S_1min_LET2_R1_03 |  |  |  | S, 1.68 - 2.00 MeV/nuc, log-compressed | U12 | 275 | 0 | 12
1093 | let2 | S_1min_LET2_R1_04 |  |  |  | S, 2.00 - 2.38 MeV/nuc, log-compressed | U12 | 276 | 4 | 12
1093 | let2 | S_1min_LET2_R1_05 |  |  |  | S, 2.38 - 2.83 MeV/nuc, log-compressed | U12 | 278 | 0 | 12
1093 | let2 | S_1min_LET2_R1_06 |  |  |  | S, 2.83 - 3.36 MeV/nuc, log-compressed | U12 | 279 | 4 | 12
1093 | let2 | S_1min_LET2_R1_07 |  |  |  | S, 3.36 - 4.00 MeV/nuc, log-compressed | U12 | 281 | 0 | 12
1093 | let2 | S_1min_LET2_R1_08 |  |  |  | S, 4.00 - 4.76 MeV/nuc, log-compressed | U12 | 282 | 4 | 12
1093 | let2 | S_1min_LET2_R1_09 |  |  |  | S, 4.76 - 5.66 MeV/nuc, log-compressed | U12 | 284 | 0 | 12
1093 | let2 | S_1min_LET2_R1_10 |  |  |  | S, 5.66 - 6.73 MeV/nuc, log-compressed | U12 | 285 | 4 | 12
1093 | let2 | S_1min_LET2_R1_11 |  |  |  | S, 6.73 - 8.00 MeV/nuc, log-compressed | U12 | 287 | 0 | 12
1093 | let2 | S_1min_LET2_R1_12 |  |  |  | S, 8.00 - 9.51 MeV/nuc, log-compressed | U12 | 288 | 4 | 12
1093 | let2 | Ar_1min_LET2_R1_00 |  |  |  | Ar, 1.00 - 1.19 MeV/nuc, log-compressed | U12 | 290 | 0 | 12
1093 | let2 | Ar_1min_LET2_R1_01 |  |  |  | Ar, 1.19 - 1.41 MeV/nuc, log-compressed | U12 | 291 | 4 | 12
1093 | let2 | Ar_1min_LET2_R1_02 |  |  |  | Ar, 1.41 - 1.68 MeV/nuc, log-compressed | U12 | 293 | 0 | 12
1093 | let2 | Ar_1min_LET2_R1_03 |  |  |  | Ar, 1.68 - 2.00 MeV/nuc, log-compressed | U12 | 294 | 4 | 12
1093 | let2 | Ar_1min_LET2_R1_04 |  |  |  | Ar, 2.00 - 2.38 MeV/nuc, log-compressed | U12 | 296 | 0 | 12
1093 | let2 | Ar_1min_LET2_R1_05 |  |  |  | Ar, 2.38 - 2.83 MeV/nuc, log-compressed | U12 | 297 | 4 | 12
1093 | let2 | Ar_1min_LET2_R1_06 |  |  |  | Ar, 2.83 - 3.36 MeV/nuc, log-compressed | U12 | 299 | 0 | 12
1093 | let2 | Ar_1min_LET2_R1_07 |  |  |  | Ar, 3.36 - 4.00 MeV/nuc, log-compressed | U12 | 300 | 4 | 12
1093 | let2 | Ar_1min_LET2_R1_08 |  |  |  | Ar, 4.00 - 4.76 MeV/nuc, log-compressed | U12 | 302 | 0 | 12
1093 | let2 | Ar_1min_LET2_R1_09 |  |  |  | Ar, 4.76 - 5.66 MeV/nuc, log-compressed | U12 | 303 | 4 | 12
1093 | let2 | Ar_1min_LET2_R1_10 |  |  |  | Ar, 5.66 - 6.73 MeV/nuc, log-compressed | U12 | 305 | 0 | 12
1093 | let2 | Ar_1min_LET2_R1_11 |  |  |  | Ar, 6.73 - 8.00 MeV/nuc, log-compressed | U12 | 306 | 4 | 12
1093 | let2 | Ar_1min_LET2_R1_12 |  |  |  | Ar, 8.00 - 9.51 MeV/nuc, log-compressed | U12 | 308 | 0 | 12
1093 | let2 | Ca_1min_LET2_R1_00 |  |  |  | Ca, 0.841 - 1.00 MeV/nuc, log-compressed | U12 | 309 | 4 | 12
1093 | let2 | Ca_1min_LET2_R1_01 |  |  |  | Ca, 1.00 - 1.19 MeV/nuc, log-compressed | U12 | 311 | 0 | 12
1093 | let2 | Ca_1min_LET2_R1_02 |  |  |  | Ca, 1.19 - 1.41 MeV/nuc, log-compressed | U12 | 312 | 4 | 12
1093 | let2 | Ca_1min_LET2_R1_03 |  |  |  | Ca, 1.41 - 1.68 MeV/nuc, log-compressed | U12 | 314 | 0 | 12
1093 | let2 | Ca_1min_LET2_R1_04 |  |  |  | Ca, 1.68 - 2.00 MeV/nuc, log-compressed | U12 | 315 | 4 | 12
1093 | let2 | Ca_1min_LET2_R1_05 |  |  |  | Ca, 2.00 - 2.38 MeV/nuc, log-compressed | U12 | 317 | 0 | 12
1093 | let2 | Ca_1min_LET2_R1_06 |  |  |  | Ca, 2.38 - 2.83 MeV/nuc, log-compressed | U12 | 318 | 4 | 12
1093 | let2 | Ca_1min_LET2_R1_07 |  |  |  | Ca, 2.83 - 3.36 MeV/nuc, log-compressed | U12 | 320 | 0 | 12
1093 | let2 | Ca_1min_LET2_R1_08 |  |  |  | Ca, 3.36 - 4.00 MeV/nuc, log-compressed | U12 | 321 | 4 | 12
1093 | let2 | Ca_1min_LET2_R1_09 |  |  |  | Ca, 4.00 - 4.76 MeV/nuc, log-compressed | U12 | 323 | 0 | 12
1093 | let2 | Ca_1min_LET2_R1_10 |  |  |  | Ca, 4.76 - 5.66 MeV/nuc, log-compressed | U12 | 324 | 4 | 12
1093 | let2 | Ca_1min_LET2_R1_11 |  |  |  | Ca, 5.66 - 6.73 MeV/nuc, log-compressed | U12 | 326 | 0 | 12
1093 | let2 | Ca_1min_LET2_R1_12 |  |  |  | Ca, 6.73 - 8.00 MeV/nuc, log-compressed | U12 | 327 | 4 | 12
1093 | let2 | Ca_1min_LET2_R1_13 |  |  |  | Ca, 8.00 - 9.51 MeV/nuc, log-compressed | U12 | 329 | 0 | 12
1093 | let2 | Cr_1min_LET2_R1_00 |  |  |  | Cr, 0.707 - 0.841 MeV/nuc, log-compressed | U12 | 330 | 4 | 12
1093 | let2 | Cr_1min_LET2_R1_01 |  |  |  | Cr, 0.841 - 1.00 MeV/nuc, log-compressed | U12 | 332 | 0 | 12
1093 | let2 | Cr_1min_LET2_R1_02 |  |  |  | Cr, 1.00 - 1.19 MeV/nuc, log-compressed | U12 | 333 | 4 | 12
1093 | let2 | Cr_1min_LET2_R1_03 |  |  |  | Cr, 1.19 - 1.41 MeV/nuc, log-compressed | U12 | 335 | 0 | 12
1093 | let2 | Cr_1min_LET2_R1_04 |  |  |  | Cr, 1.41 - 1.68 MeV/nuc, log-compressed | U12 | 336 | 4 | 12
1093 | let2 | Cr_1min_LET2_R1_05 |  |  |  | Cr, 1.68 - 2.00 MeV/nuc, log-compressed | U12 | 338 | 0 | 12
1093 | let2 | Cr_1min_LET2_R1_06 |  |  |  | Cr, 2.00 - 2.38 MeV/nuc, log-compressed | U12 | 339 | 4 | 12
1093 | let2 | Cr_1min_LET2_R1_07 |  |  |  | Cr, 2.38 - 2.83 MeV/nuc, log-compressed | U12 | 341 | 0 | 12
1093 | let2 | Cr_1min_LET2_R1_08 |  |  |  | Cr, 2.83 - 3.36 MeV/nuc, log-compressed | U12 | 342 | 4 | 12
1093 | let2 | Cr_1min_LET2_R1_09 |  |  |  | Cr, 3.36 - 4.00 MeV/nuc, log-compressed | U12 | 344 | 0 | 12
1093 | let2 | Cr_1min_LET2_R1_10 |  |  |  | Cr, 4.00 - 4.76 MeV/nuc, log-compressed | U12 | 345 | 4 | 12
1093 | let2 | Cr_1min_LET2_R1_11 |  |  |  | Cr, 4.76 - 5.66 MeV/nuc, log-compressed | U12 | 347 | 0 | 12
1093 | let2 | Cr_1min_LET2_R1_12 |  |  |  | Cr, 5.66 - 6.73 MeV/nuc, log-compressed | U12 | 348 | 4 | 12
1093 | let2 | Cr_1min_LET2_R1_13 |  |  |  | Cr, 6.73 - 8.00 MeV/nuc, log-compressed | U12 | 350 | 0 | 12
1093 | let2 | Cr_1min_LET2_R1_14 |  |  |  | Cr, 8.00 - 9.51 MeV/nuc, log-compressed | U12 | 351 | 4 | 12
1093 | let2 | Fe_1min_LET2_R1_00 |  |  |  | Fe, 0.595 - 0.707 MeV/nuc, log-compressed | U12 | 353 | 0 | 12
1093 | let2 | Fe_1min_LET2_R1_01 |  |  |  | Fe, 0.707 - 0.841 MeV/nuc, log-compressed | U12 | 354 | 4 | 12
1093 | let2 | Fe_1min_LET2_R1_02 |  |  |  | Fe, 0.841 - 1.00 MeV/nuc, log-compressed | U12 | 356 | 0 | 12
1093 | let2 | Fe_1min_LET2_R1_03 |  |  |  | Fe, 1.00 - 1.19 MeV/nuc, log-compressed | U12 | 357 | 4 | 12
1093 | let2 | Fe_1min_LET2_R1_04 |  |  |  | Fe, 1.19 - 1.41 MeV/nuc, log-compressed | U12 | 359 | 0 | 12
1093 | let2 | Fe_1min_LET2_R1_05 |  |  |  | Fe, 1.41 - 1.68 MeV/nuc, log-compressed | U12 | 360 | 4 | 12
1093 | let2 | Fe_1min_LET2_R1_06 |  |  |  | Fe, 1.68 - 2.00 MeV/nuc, log-compressed | U12 | 362 | 0 | 12
1093 | let2 | Fe_1min_LET2_R1_07 |  |  |  | Fe, 2.00 - 2.38 MeV/nuc, log-compressed | U12 | 363 | 4 | 12
1093 | let2 | Fe_1min_LET2_R1_08 |  |  |  | Fe, 2.38 - 2.83 MeV/nuc, log-compressed | U12 | 365 | 0 | 12
1093 | let2 | Fe_1min_LET2_R1_09 |  |  |  | Fe, 2.83 - 3.36 MeV/nuc, log-compressed | U12 | 366 | 4 | 12
1093 | let2 | Fe_1min_LET2_R1_10 |  |  |  | Fe, 3.36 - 4.00 MeV/nuc, log-compressed | U12 | 368 | 0 | 12
1093 | let2 | Fe_1min_LET2_R1_11 |  |  |  | Fe, 4.00 - 4.76 MeV/nuc, log-compressed | U12 | 369 | 4 | 12
1093 | let2 | Fe_1min_LET2_R1_12 |  |  |  | Fe, 4.76 - 5.66 MeV/nuc, log-compressed | U12 | 371 | 0 | 12
1093 | let2 | Fe_1min_LET2_R1_13 |  |  |  | Fe, 5.66 - 6.73 MeV/nuc, log-compressed | U12 | 372 | 4 | 12
1093 | let2 | Fe_1min_LET2_R1_14 |  |  |  | Fe, 6.73 - 8.00 MeV/nuc, log-compressed | U12 | 374 | 0 | 12
1093 | let2 | Fe_1min_LET2_R1_15 |  |  |  | Fe, 8.00 - 9.51 MeV/nuc, log-compressed | U12 | 375 | 4 | 12
1093 | let2 | Ni_1min_LET2_R1_00 |  |  |  | Ni, 0.595 - 0.707 MeV/nuc, log-compressed | U12 | 377 | 0 | 12
1093 | let2 | Ni_1min_LET2_R1_01 |  |  |  | Ni, 0.707 - 0.841 MeV/nuc, log-compressed | U12 | 378 | 4 | 12
1093 | let2 | Ni_1min_LET2_R1_02 |  |  |  | Ni, 0.841 - 1.00 MeV/nuc, log-compressed | U12 | 380 | 0 | 12
1093 | let2 | Ni_1min_LET2_R1_03 |  |  |  | Ni, 1.00 - 1.19 MeV/nuc, log-compressed | U12 | 381 | 4 | 12
1093 | let2 | Ni_1min_LET2_R1_04 |  |  |  | Ni, 1.19 - 1.41 MeV/nuc, log-compressed | U12 | 383 | 0 | 12
1093 | let2 | Ni_1min_LET2_R1_05 |  |  |  | Ni, 1.41 - 1.68 MeV/nuc, log-compressed | U12 | 384 | 4 | 12
1093 | let2 | Ni_1min_LET2_R1_06 |  |  |  | Ni, 1.68 - 2.00 MeV/nuc, log-compressed | U12 | 386 | 0 | 12
1093 | let2 | Ni_1min_LET2_R1_07 |  |  |  | Ni, 2.00 - 2.38 MeV/nuc, log-compressed | U12 | 387 | 4 | 12
1093 | let2 | Ni_1min_LET2_R1_08 |  |  |  | Ni, 2.38 - 2.83 MeV/nuc, log-compressed | U12 | 389 | 0 | 12
1093 | let2 | Ni_1min_LET2_R1_09 |  |  |  | Ni, 2.83 - 3.36 MeV/nuc, log-compressed | U12 | 390 | 4 | 12
1093 | let2 | Ni_1min_LET2_R1_10 |  |  |  | Ni, 3.36 - 4.00 MeV/nuc, log-compressed | U12 | 392 | 0 | 12
1093 | let2 | Ni_1min_LET2_R1_11 |  |  |  | Ni, 4.00 - 4.76 MeV/nuc, log-compressed | U12 | 393 | 4 | 12
1093 | let2 | Ni_1min_LET2_R1_12 |  |  |  | Ni, 4.76 - 5.66 MeV/nuc, log-compressed | U12 | 395 | 0 | 12
1093 | let2 | Ni_1min_LET2_R1_13 |  |  |  | Ni, 5.66 - 6.73 MeV/nuc, log-compressed | U12 | 396 | 4 | 12
1093 | let2 | Ni_1min_LET2_R1_14 |  |  |  | Ni, 6.73 - 8.00 MeV/nuc, log-compressed | U12 | 398 | 0 | 12
1093 | let2 | Ni_1min_LET2_R1_15 |  |  |  | Ni, 8.00 - 9.51 MeV/nuc, log-compressed | U12 | 399 | 4 | 12
1093 | let2 | 30-40_1min_LET2_R1_00 |  |  |  | Z=30-40, 0.50 - 1.00 MeV/nuc, log-compressed | U1 | 401 | 0 | 8
1093 | let2 | 30-40_1min_LET2_R1_01 |  |  |  | Z=30-40, 1.00 - 2.00 MeV/nuc, log-compressed | U1 | 402 | 0 | 8
1093 | let2 | 30-40_1min_LET2_R1_02 |  |  |  | Z=30-40, 2.00 - 4.00 MeV/nuc, log-compressed | U1 | 403 | 0 | 8
1093 | let2 | 30-40_1min_LET2_R1_03 |  |  |  | Z=30-40, 4.00 - 8.00 MeV/nuc, log-compressed | U1 | 404 | 0 | 8
1093 | let2 | 30-40_1min_LET2_R1_04 |  |  |  | Z=30-40, 8.00 - 16.0 MeV/nuc, log-compressed | U1 | 405 | 0 | 8
1093 | let2 | 40-50_1min_LET2_R1_00 |  |  |  | Z=40-50, 0.50 - 1.00 MeV/nuc, log-compressed | U1 | 406 | 0 | 8
1093 | let2 | 40-50_1min_LET2_R1_01 |  |  |  | Z=40-50, 1.00 - 2.00 MeV/nuc, log-compressed | U1 | 407 | 0 | 8
1093 | let2 | 40-50_1min_LET2_R1_02 |  |  |  | Z=40-50, 2.00 - 4.00 MeV/nuc, log-compressed | U1 | 408 | 0 | 8
1093 | let2 | 40-50_1min_LET2_R1_03 |  |  |  | Z=40-50, 4.00 - 8.00 MeV/nuc, log-compressed | U1 | 409 | 0 | 8
1093 | let2 | 40-50_1min_LET2_R1_04 |  |  |  | Z=40-50, 8.00 - 16.0 MeV/nuc, log-compressed | U1 | 410 | 0 | 8
1093 | let2 | 50-60_1min_LET2_R1_00 |  |  |  | Z=50-60, 0.50 - 1.00 MeV/nuc, log-compressed | U1 | 411 | 0 | 8
1093 | let2 | 50-60_1min_LET2_R1_01 |  |  |  | Z=50-60, 1.00 - 2.00 MeV/nuc, log-compressed | U1 | 412 | 0 | 8
1093 | let2 | 50-60_1min_LET2_R1_02 |  |  |  | Z=50-60, 2.00 - 4.00 MeV/nuc, log-compressed | U1 | 413 | 0 | 8
1093 | let2 | 50-60_1min_LET2_R1_03 |  |  |  | Z=50-60, 4.00 - 8.00 MeV/nuc, log-compressed | U1 | 414 | 0 | 8
1093 | let2 | 50-60_1min_LET2_R1_04 |  |  |  | Z=50-60, 8.00 - 16.0 MeV/nuc, log-compressed | U1 | 415 | 0 | 8
1093 | let2 | 60+_1min_LET2_R1_00 |  |  |  | Z>60, 0.50 - 1.00 MeV/nuc, log-compressed | U1 | 416 | 0 | 8
1093 | let2 | 60+_1min_LET2_R1_01 |  |  |  | Z>60, 1.00 - 2.00 MeV/nuc, log-compressed | U1 | 417 | 0 | 8
1093 | let2 | 60+_1min_LET2_R1_02 |  |  |  | Z>60, 2.00 - 4.00 MeV/nuc, log-compressed | U1 | 418 | 0 | 8
1093 | let2 | 60+_1min_LET2_R1_03 |  |  |  | Z>60, 4.00 - 8.00 MeV/nuc, log-compressed | U1 | 419 | 0 | 8
1093 | let2 | 60+_1min_LET2_R1_04 |  |  |  | Z>60, 8.00 - 16.0 MeV/nuc, log-compressed | U1 | 420 | 0 | 8
1093 |  | pkt1093csum |  |  |  | packet checksum byte | U1 | 421 | 0 | 8
1094 | [5 empty] | LET1 Range2-5 A-Side 1-Minute Ion Rates
1094 |  | pkt1094hdrflags |  |  |  | Header info: packet flags | U1 | 0 | 0 | 5
1094 |  | pkt1094apid |  |  |  | Header info: packet ApID | U12 | 0 | 5 | 11
1094 |  | pkt1094seqflags |  |  |  | Header info: packet sequence flags | U12 | 2 | 0 | 2
1094 |  | pkt1094count |  |  |  | Header info: packet sequence count | U12 | 2 | 2 | 14
1094 |  | pkt1094length |  |  |  | Header info: packet length | U12 | 4 | 0 | 16
1094 |  | pkt1094met |  |  |  | Header info: packet MET (Mission Elapsed Time) | U1234 | 6 | 0 | 32
1094 | let1 | LET1A_R25_1min_status |  |  |  | TBD status bits | U1 | 10 | 0 | 8
1094 | let1 | H_1min_LET1A_R25_00 |  |  |  | Protons, 1.00 - 1.19 MeV, log-compressed | U12 | 11 | 0 | 16
1094 | let1 | H_1min_LET1A_R25_01 |  |  |  | Protons, 16.0 - 19.0 MeV, log-compressed | U12 | 13 | 0 | 16
1094 | let1 | H_1min_LET1A_R25_02 |  |  |  | Protons, 19.0 - 22.6 MeV, log-compressed | U12 | 15 | 0 | 16
1094 | let1 | He_1min_LET1A_R25_00 |  |  |  | He, 1.00 - 1.19 MeV, log-compressed | U12 | 17 | 0 | 16
1094 | let1 | He_1min_LET1A_R25_01 |  |  |  | He, 26.9 - 32.0 MeV/nuc, log-compressed | U12 | 19 | 0 | 16
1094 | let1 | He_1min_LET1A_R25_02 |  |  |  | He, 32.0 - 38.1 MeV/nuc, log-compressed | U12 | 21 | 0 | 16
1094 | let1 | He3_1min_LET1A_R25_00 |  |  |  | He3, 1.00 - 1.19 MeV/nuc, log-compressed | U12 | 23 | 0 | 16
1094 | let1 | He3_1min_LET1A_R25_01 |  |  |  | He3, 1.41 - 1.68 MeV/nuc, log-compressed | U12 | 25 | 0 | 16
1094 | let1 | He3_1min_LET1A_R25_02 |  |  |  | He3, 1.68 - 2.00 MeV/nuc, log-compressed | U12 | 27 | 0 | 16
1094 | let1 | He3_1min_LET1A_R25_03 |  |  |  | He3, 2.00 - 2.38 MeV/nuc, log-compressed | U12 | 29 | 0 | 16
1094 | let1 | He3_1min_LET1A_R25_04 |  |  |  | He3, 2.38 - 2.83 MeV/nuc, log-compressed | U12 | 31 | 0 | 16
1094 | let1 | He3_1min_LET1A_R25_05 |  |  |  | He3, 2.83 - 3.36 MeV/nuc, log-compressed | U12 | 33 | 0 | 16
1094 | let1 | He3_1min_LET1A_R25_06 |  |  |  | He3, 3.36 - 4.00 MeV/nuc, log-compressed | U12 | 35 | 0 | 16
1094 | let1 | He3_1min_LET1A_R25_07 |  |  |  | He3, 4.00 - 4.76 MeV/nuc, log-compressed | U12 | 37 | 0 | 16
1094 | let1 | He3_1min_LET1A_R25_08 |  |  |  | He3, 4.76 - 5.66 MeV/nuc, log-compressed | U12 | 39 | 0 | 16
1094 | let1 | He3_1min_LET1A_R25_09 |  |  |  | He3, 5.66 - 6.73 MeV/nuc, log-compressed | U12 | 41 | 0 | 16
1094 | let1 | He3_1min_LET1A_R25_10 |  |  |  | He3, 6.73 - 8.00 MeV/nuc, log-compressed | U12 | 43 | 0 | 16
1094 | let1 | He3_1min_LET1A_R25_11 |  |  |  | He3, 8.00 - 9.51 MeV/nuc, log-compressed | U12 | 45 | 0 | 16
1094 | let1 | He3_1min_LET1A_R25_12 |  |  |  | He3, 9.51 - 11.3 MeV/nuc, log-compressed | U12 | 47 | 0 | 16
1094 | let1 | He3_1min_LET1A_R25_13 |  |  |  | He3, 11.3 - 13.5 MeV/nuc, log-compressed | U12 | 49 | 0 | 16
1094 | let1 | He3_1min_LET1A_R25_14 |  |  |  | He3, 13.5 - 16.0 MeV/nuc, log-compressed | U12 | 51 | 0 | 16
1094 | let1 | He3_1min_LET1A_R25_15 |  |  |  | He3, 16.0 - 19.0 MeV/nuc, log-compressed | U12 | 53 | 0 | 16
1094 | let1 | He3_1min_LET1A_R25_16 |  |  |  | He3, 19.0 - 22.6 MeV/nuc, log-compressed | U12 | 55 | 0 | 16
1094 | let1 | He3_1min_LET1A_R25_17 |  |  |  | He3, 22.6 - 26.9 MeV/nuc, log-compressed | U12 | 57 | 0 | 16
1094 | let1 | He3_1min_LET1A_R25_18 |  |  |  | He3, 26.9 - 32.0 MeV/nuc, log-compressed | U12 | 59 | 0 | 16
1094 | let1 | He3_1min_LET1A_R25_19 |  |  |  | He3, 32.0 - 38.1 MeV/nuc, log-compressed | U12 | 61 | 0 | 16
1094 | let1 | He3_1min_LET1A_R25_20 |  |  |  | He3, 38.1 - 45.3 MeV/nuc, log-compressed | U12 | 63 | 0 | 16
1094 | let1 | He35_1min_LET1A_R25_00 |  |  |  | He3.5, 1.00 - 1.19 MeV/nuc, log-compressed | U12 | 65 | 0 | 16
1094 | let1 | He35_1min_LET1A_R25_01 |  |  |  | He3.5, 1.41 - 1.68 MeV/nuc, log-compressed | U12 | 67 | 0 | 16
1094 | let1 | He35_1min_LET1A_R25_02 |  |  |  | He3.5, 1.68 - 2.00 MeV/nuc, log-compressed | U12 | 69 | 0 | 16
1094 | let1 | He35_1min_LET1A_R25_03 |  |  |  | He3.5, 2.00 - 2.38 MeV/nuc, log-compressed | U12 | 71 | 0 | 16
1094 | let1 | He35_1min_LET1A_R25_04 |  |  |  | He3.5, 2.38 - 2.83 MeV/nuc, log-compressed | U12 | 73 | 0 | 16
1094 | let1 | He35_1min_LET1A_R25_05 |  |  |  | He3.5, 2.83 - 3.36 MeV/nuc, log-compressed | U12 | 75 | 0 | 16
1094 | let1 | He35_1min_LET1A_R25_06 |  |  |  | He3.5, 3.36 - 4.00 MeV/nuc, log-compressed | U12 | 77 | 0 | 16
1094 | let1 | He35_1min_LET1A_R25_07 |  |  |  | He3.5, 4.00 - 4.76 MeV/nuc, log-compressed | U12 | 79 | 0 | 16
1094 | let1 | He35_1min_LET1A_R25_08 |  |  |  | He3.5, 4.76 - 5.66 MeV/nuc, log-compressed | U12 | 81 | 0 | 16
1094 | let1 | He35_1min_LET1A_R25_09 |  |  |  | He3.5, 5.66 - 6.73 MeV/nuc, log-compressed | U12 | 83 | 0 | 16
1094 | let1 | He35_1min_LET1A_R25_10 |  |  |  | He3.5, 6.73 - 8.00 MeV/nuc, log-compressed | U12 | 85 | 0 | 16
1094 | let1 | He35_1min_LET1A_R25_11 |  |  |  | He3.5, 8.00 - 9.51 MeV/nuc, log-compressed | U12 | 87 | 0 | 16
1094 | let1 | He35_1min_LET1A_R25_12 |  |  |  | He3.5, 9.51 - 11.3 MeV/nuc, log-compressed | U12 | 89 | 0 | 16
1094 | let1 | He35_1min_LET1A_R25_13 |  |  |  | He3.5, 11.3 - 13.5 MeV/nuc, log-compressed | U12 | 91 | 0 | 16
1094 | let1 | He35_1min_LET1A_R25_14 |  |  |  | He3.5, 13.5 - 16.0 MeV/nuc, log-compressed | U12 | 93 | 0 | 16
1094 | let1 | He35_1min_LET1A_R25_15 |  |  |  | He3.5, 16.0 - 19.0 MeV/nuc, log-compressed | U12 | 95 | 0 | 16
1094 | let1 | He35_1min_LET1A_R25_16 |  |  |  | He3.5, 19.0 - 22.6 MeV/nuc, log-compressed | U12 | 97 | 0 | 16
1094 | let1 | He35_1min_LET1A_R25_17 |  |  |  | He3.5, 22.6 - 26.9 MeV/nuc, log-compressed | U12 | 99 | 0 | 16
1094 | let1 | He35_1min_LET1A_R25_18 |  |  |  | He3.5, 26.9 - 32.0 MeV/nuc, log-compressed | U12 | 101 | 0 | 16
1094 | let1 | He35_1min_LET1A_R25_19 |  |  |  | He3.5, 32.0 - 38.1 MeV/nuc, log-compressed | U12 | 103 | 0 | 16
1094 | let1 | He35_1min_LET1A_R25_20 |  |  |  | He3.5, 38.1 - 45.3 MeV/nuc, log-compressed | U12 | 105 | 0 | 16
1094 | let1 | He4_1min_LET1A_R25_00 |  |  |  | He4, 1.00 - 1.19 MeV/nuc, log-compressed | U12 | 107 | 0 | 16
1094 | let1 | He4_1min_LET1A_R25_01 |  |  |  | He4, 1.41 - 1.68 MeV/nuc, log-compressed | U12 | 109 | 0 | 16
1094 | let1 | He4_1min_LET1A_R25_02 |  |  |  | He4, 1.68 - 2.00 MeV/nuc, log-compressed | U12 | 111 | 0 | 16
1094 | let1 | He4_1min_LET1A_R25_03 |  |  |  | He4, 2.00 - 2.38 MeV/nuc, log-compressed | U12 | 113 | 0 | 16
1094 | let1 | He4_1min_LET1A_R25_04 |  |  |  | He4, 2.38 - 2.83 MeV/nuc, log-compressed | U12 | 115 | 0 | 16
1094 | let1 | He4_1min_LET1A_R25_05 |  |  |  | He4, 2.83 - 3.36 MeV/nuc, log-compressed | U12 | 117 | 0 | 16
1094 | let1 | He4_1min_LET1A_R25_06 |  |  |  | He4, 3.36 - 4.00 MeV/nuc, log-compressed | U12 | 119 | 0 | 16
1094 | let1 | He4_1min_LET1A_R25_07 |  |  |  | He4, 4.00 - 4.76 MeV/nuc, log-compressed | U12 | 121 | 0 | 16
1094 | let1 | He4_1min_LET1A_R25_08 |  |  |  | He4, 4.76 - 5.66 MeV/nuc, log-compressed | U12 | 123 | 0 | 16
1094 | let1 | He4_1min_LET1A_R25_09 |  |  |  | He4, 5.66 - 6.73 MeV/nuc, log-compressed | U12 | 125 | 0 | 16
1094 | let1 | He4_1min_LET1A_R25_10 |  |  |  | He4, 6.73 - 8.00 MeV/nuc, log-compressed | U12 | 127 | 0 | 16
1094 | let1 | He4_1min_LET1A_R25_11 |  |  |  | He4, 8.00 - 9.51 MeV/nuc, log-compressed | U12 | 129 | 0 | 16
1094 | let1 | He4_1min_LET1A_R25_12 |  |  |  | He4, 9.51 - 11.3 MeV/nuc, log-compressed | U12 | 131 | 0 | 16
1094 | let1 | He4_1min_LET1A_R25_13 |  |  |  | He4, 11.3 - 13.5 MeV/nuc, log-compressed | U12 | 133 | 0 | 16
1094 | let1 | He4_1min_LET1A_R25_14 |  |  |  | He4, 13.5 - 16.0 MeV/nuc, log-compressed | U12 | 135 | 0 | 16
1094 | let1 | He4_1min_LET1A_R25_15 |  |  |  | He4, 16.0 - 19.0 MeV/nuc, log-compressed | U12 | 137 | 0 | 16
1094 | let1 | He4_1min_LET1A_R25_16 |  |  |  | He4, 19.0 - 22.6 MeV/nuc, log-compressed | U12 | 139 | 0 | 16
1094 | let1 | He4_1min_LET1A_R25_17 |  |  |  | He4, 22.6 - 26.9 MeV/nuc, log-compressed | U12 | 141 | 0 | 16
1094 | let1 | He4_1min_LET1A_R25_18 |  |  |  | He4, 26.9 - 32.0 MeV/nuc, log-compressed | U12 | 143 | 0 | 16
1094 | let1 | He4_1min_LET1A_R25_19 |  |  |  | He4, 32.0 - 38.1 MeV/nuc, log-compressed | U12 | 145 | 0 | 16
1094 | let1 | C_1min_LET1A_R25_00 |  |  |  | C, 2.00 - 2.38 MeV/nuc, log-compressed | U12 | 147 | 0 | 12
1094 | let1 | C_1min_LET1A_R25_01 |  |  |  | C, 2.38 - 2.83 MeV/nuc, log-compressed | U12 | 148 | 4 | 12
1094 | let1 | C_1min_LET1A_R25_02 |  |  |  | C, 2.83 - 3.36 MeV/nuc, log-compressed | U12 | 150 | 0 | 12
1094 | let1 | C_1min_LET1A_R25_03 |  |  |  | C, 3.36 - 4.00 MeV/nuc, log-compressed | U12 | 151 | 4 | 12
1094 | let1 | C_1min_LET1A_R25_04 |  |  |  | C, 4.00 - 4.76 MeV/nuc, log-compressed | U12 | 153 | 0 | 12
1094 | let1 | C_1min_LET1A_R25_05 |  |  |  | C, 4.76 - 5.66 MeV/nuc, log-compressed | U12 | 154 | 4 | 12
1094 | let1 | C_1min_LET1A_R25_06 |  |  |  | C, 5.66 - 6.73 MeV/nuc, log-compressed | U12 | 156 | 0 | 12
1094 | let1 | C_1min_LET1A_R25_07 |  |  |  | C, 6.73 - 8.00 MeV/nuc, log-compressed | U12 | 157 | 4 | 12
1094 | let1 | C_1min_LET1A_R25_08 |  |  |  | C, 8.00 - 9.51 MeV/nuc, log-compressed | U12 | 159 | 0 | 12
1094 | let1 | C_1min_LET1A_R25_09 |  |  |  | C, 9.51 - 11.3 MeV/nuc, log-compressed | U12 | 160 | 4 | 12
1094 | let1 | C_1min_LET1A_R25_10 |  |  |  | C, 11.3 - 13.5 MeV/nuc, log-compressed | U12 | 162 | 0 | 12
1094 | let1 | C_1min_LET1A_R25_11 |  |  |  | C, 13.5 - 16.0 MeV/nuc, log-compressed | U12 | 163 | 4 | 12
1094 | let1 | C_1min_LET1A_R25_12 |  |  |  | C, 16.0 - 19.0 MeV/nuc, log-compressed | U12 | 165 | 0 | 12
1094 | let1 | C_1min_LET1A_R25_13 |  |  |  | C, 19.0 - 22.6 MeV/nuc, log-compressed | U12 | 166 | 4 | 12
1094 | let1 | C_1min_LET1A_R25_14 |  |  |  | C, 22.6 - 26.9 MeV/nuc, log-compressed | U12 | 168 | 0 | 12
1094 | let1 | C_1min_LET1A_R25_15 |  |  |  | C, 26.9 - 32.0 MeV/nuc, log-compressed | U12 | 169 | 4 | 12
1094 | let1 | C_1min_LET1A_R25_16 |  |  |  | C, 32.0 - 38.1 MeV/nuc, log-compressed | U12 | 171 | 0 | 12
1094 | let1 | C_1min_LET1A_R25_17 |  |  |  | C, 38.1 - 45.3 MeV/nuc, log-compressed | U12 | 172 | 4 | 12
1094 | let1 | C_1min_LET1A_R25_18 |  |  |  | C, 45.3 - 53.8 MeV/nuc, log-compressed | U12 | 174 | 0 | 12
1094 | let1 | C_1min_LET1A_R25_19 |  |  |  | C, 53.8 - 64.0 MeV/nuc, log-compressed | U12 | 175 | 4 | 12
1094 | let1 | C_1min_LET1A_R25_20 |  |  |  | C, 64.0 - 76.1 MeV/nuc, log-compressed | U12 | 177 | 0 | 12
1094 | let1 | N_1min_LET1A_R25_00 |  |  |  | N, 2.00 - 2.38 MeV/nuc, log-compressed | U12 | 178 | 4 | 12
1094 | let1 | N_1min_LET1A_R25_01 |  |  |  | N, 2.38 - 2.83 MeV/nuc, log-compressed | U12 | 180 | 0 | 12
1094 | let1 | N_1min_LET1A_R25_02 |  |  |  | N, 2.83 - 3.36 MeV/nuc, log-compressed | U12 | 181 | 4 | 12
1094 | let1 | N_1min_LET1A_R25_03 |  |  |  | N, 3.36 - 4.00 MeV/nuc, log-compressed | U12 | 183 | 0 | 12
1094 | let1 | N_1min_LET1A_R25_04 |  |  |  | N, 4.00 - 4.76 MeV/nuc, log-compressed | U12 | 184 | 4 | 12
1094 | let1 | N_1min_LET1A_R25_05 |  |  |  | N, 4.76 - 5.66 MeV/nuc, log-compressed | U12 | 186 | 0 | 12
1094 | let1 | N_1min_LET1A_R25_06 |  |  |  | N, 5.66 - 6.73 MeV/nuc, log-compressed | U12 | 187 | 4 | 12
1094 | let1 | N_1min_LET1A_R25_07 |  |  |  | N, 6.73 - 8.00 MeV/nuc, log-compressed | U12 | 189 | 0 | 12
1094 | let1 | N_1min_LET1A_R25_08 |  |  |  | N, 8.00 - 9.51 MeV/nuc, log-compressed | U12 | 190 | 4 | 12
1094 | let1 | N_1min_LET1A_R25_09 |  |  |  | N, 9.51 - 11.3 MeV/nuc, log-compressed | U12 | 192 | 0 | 12
1094 | let1 | N_1min_LET1A_R25_10 |  |  |  | N, 11.3 - 13.5 MeV/nuc, log-compressed | U12 | 193 | 4 | 12
1094 | let1 | N_1min_LET1A_R25_11 |  |  |  | N, 13.5 - 16.0 MeV/nuc, log-compressed | U12 | 195 | 0 | 12
1094 | let1 | N_1min_LET1A_R25_12 |  |  |  | N, 16.0 - 19.0 MeV/nuc, log-compressed | U12 | 196 | 4 | 12
1094 | let1 | N_1min_LET1A_R25_13 |  |  |  | N, 19.0 - 22.6 MeV/nuc, log-compressed | U12 | 198 | 0 | 12
1094 | let1 | N_1min_LET1A_R25_14 |  |  |  | N, 22.6 - 26.9 MeV/nuc, log-compressed | U12 | 199 | 4 | 12
1094 | let1 | N_1min_LET1A_R25_15 |  |  |  | N, 26.9 - 32.0 MeV/nuc, log-compressed | U12 | 201 | 0 | 12
1094 | let1 | N_1min_LET1A_R25_16 |  |  |  | N, 32.0 - 38.1 MeV/nuc, log-compressed | U12 | 202 | 4 | 12
1094 | let1 | N_1min_LET1A_R25_17 |  |  |  | N, 38.1 - 45.3 MeV/nuc, log-compressed | U12 | 204 | 0 | 12
1094 | let1 | N_1min_LET1A_R25_18 |  |  |  | N, 45.3 - 53.8 MeV/nuc, log-compressed | U12 | 205 | 4 | 12
1094 | let1 | N_1min_LET1A_R25_19 |  |  |  | N, 53.8 - 64.0 MeV/nuc, log-compressed | U12 | 207 | 0 | 12
1094 | let1 | N_1min_LET1A_R25_20 |  |  |  | N, 64.0 - 76.1 MeV/nuc, log-compressed | U12 | 208 | 4 | 12
1094 | let1 | O_1min_LET1A_R25_00 |  |  |  | O, 2.38 - 2.83 MeV/nuc, log-compressed | U12 | 210 | 0 | 12
1094 | let1 | O_1min_LET1A_R25_01 |  |  |  | O, 2.83 - 3.36 MeV/nuc, log-compressed | U12 | 211 | 4 | 12
1094 | let1 | O_1min_LET1A_R25_02 |  |  |  | O, 3.36 - 4.00 MeV/nuc, log-compressed | U12 | 213 | 0 | 12
1094 | let1 | O_1min_LET1A_R25_03 |  |  |  | O, 4.00 - 4.76 MeV/nuc, log-compressed | U12 | 214 | 4 | 12
1094 | let1 | O_1min_LET1A_R25_04 |  |  |  | O, 4.76 - 5.66 MeV/nuc, log-compressed | U12 | 216 | 0 | 12
1094 | let1 | O_1min_LET1A_R25_05 |  |  |  | O, 5.66 - 6.73 MeV/nuc, log-compressed | U12 | 217 | 4 | 12
1094 | let1 | O_1min_LET1A_R25_06 |  |  |  | O, 6.73 - 8.00 MeV/nuc, log-compressed | U12 | 219 | 0 | 12
1094 | let1 | O_1min_LET1A_R25_07 |  |  |  | O, 8.00 - 9.51 MeV/nuc, log-compressed | U12 | 220 | 4 | 12
1094 | let1 | O_1min_LET1A_R25_08 |  |  |  | O, 9.51 - 11.3 MeV/nuc, log-compressed | U12 | 222 | 0 | 12
1094 | let1 | O_1min_LET1A_R25_09 |  |  |  | O, 11.3 - 13.5 MeV/nuc, log-compressed | U12 | 223 | 4 | 12
1094 | let1 | O_1min_LET1A_R25_10 |  |  |  | O, 13.5 - 16.0 MeV/nuc, log-compressed | U12 | 225 | 0 | 12
1094 | let1 | O_1min_LET1A_R25_11 |  |  |  | O, 16.0 - 19.0 MeV/nuc, log-compressed | U12 | 226 | 4 | 12
1094 | let1 | O_1min_LET1A_R25_12 |  |  |  | O, 19.0 - 22.6 MeV/nuc, log-compressed | U12 | 228 | 0 | 12
1094 | let1 | O_1min_LET1A_R25_13 |  |  |  | O, 22.6 - 26.9 MeV/nuc, log-compressed | U12 | 229 | 4 | 12
1094 | let1 | O_1min_LET1A_R25_14 |  |  |  | O, 26.9 - 32.0 MeV/nuc, log-compressed | U12 | 231 | 0 | 12
1094 | let1 | O_1min_LET1A_R25_15 |  |  |  | O, 32.0 - 38.1 MeV/nuc, log-compressed | U12 | 232 | 4 | 12
1094 | let1 | O_1min_LET1A_R25_16 |  |  |  | O, 38.1 - 45.3 MeV/nuc, log-compressed | U12 | 234 | 0 | 12
1094 | let1 | O_1min_LET1A_R25_17 |  |  |  | O, 45.3 - 53.8 MeV/nuc, log-compressed | U12 | 235 | 4 | 12
1094 | let1 | O_1min_LET1A_R25_18 |  |  |  | O, 53.8 - 64.0 MeV/nuc, log-compressed | U12 | 237 | 0 | 12
1094 | let1 | O_1min_LET1A_R25_19 |  |  |  | O, 64.0 - 76.1 MeV/nuc, log-compressed | U12 | 238 | 4 | 12
1094 | let1 | O_1min_LET1A_R25_20 |  |  |  | O, 76.1 - 90.5 MeV/nuc, log-compressed | U12 | 240 | 0 | 12
1094 | let1 | Ne_1min_LET1A_R25_00 |  |  |  | Ne, 2.38 - 2.83 MeV/nuc, log-compressed | U12 | 241 | 4 | 12
1094 | let1 | Ne_1min_LET1A_R25_01 |  |  |  | Ne, 2.83 - 3.36 MeV/nuc, log-compressed | U12 | 243 | 0 | 12
1094 | let1 | Ne_1min_LET1A_R25_02 |  |  |  | Ne, 3.36 - 4.00 MeV/nuc, log-compressed | U12 | 244 | 4 | 12
1094 | let1 | Ne_1min_LET1A_R25_03 |  |  |  | Ne, 4.00 - 4.76 MeV/nuc, log-compressed | U12 | 246 | 0 | 12
1094 | let1 | Ne_1min_LET1A_R25_04 |  |  |  | Ne, 4.76 - 5.66 MeV/nuc, log-compressed | U12 | 247 | 4 | 12
1094 | let1 | Ne_1min_LET1A_R25_05 |  |  |  | Ne, 5.66 - 6.73 MeV/nuc, log-compressed | U12 | 249 | 0 | 12
1094 | let1 | Ne_1min_LET1A_R25_06 |  |  |  | Ne, 6.73 - 8.00 MeV/nuc, log-compressed | U12 | 250 | 4 | 12
1094 | let1 | Ne_1min_LET1A_R25_07 |  |  |  | Ne, 8.00 - 9.51 MeV/nuc, log-compressed | U12 | 252 | 0 | 12
1094 | let1 | Ne_1min_LET1A_R25_08 |  |  |  | Ne, 9.51 - 11.3 MeV/nuc, log-compressed | U12 | 253 | 4 | 12
1094 | let1 | Ne_1min_LET1A_R25_09 |  |  |  | Ne, 11.3 - 13.5 MeV/nuc, log-compressed | U12 | 255 | 0 | 12
1094 | let1 | Ne_1min_LET1A_R25_10 |  |  |  | Ne, 13.5 - 16.0 MeV/nuc, log-compressed | U12 | 256 | 4 | 12
1094 | let1 | Ne_1min_LET1A_R25_11 |  |  |  | Ne, 16.0 - 19.0 MeV/nuc, log-compressed | U12 | 258 | 0 | 12
1094 | let1 | Ne_1min_LET1A_R25_12 |  |  |  | Ne, 19.0 - 22.6 MeV/nuc, log-compressed | U12 | 259 | 4 | 12
1094 | let1 | Ne_1min_LET1A_R25_13 |  |  |  | Ne, 22.6 - 26.9 MeV/nuc, log-compressed | U12 | 261 | 0 | 12
1094 | let1 | Ne_1min_LET1A_R25_14 |  |  |  | Ne, 26.9 - 32.0 MeV/nuc, log-compressed | U12 | 262 | 4 | 12
1094 | let1 | Ne_1min_LET1A_R25_15 |  |  |  | Ne, 32.0 - 38.1 MeV/nuc, log-compressed | U12 | 264 | 0 | 12
1094 | let1 | Ne_1min_LET1A_R25_16 |  |  |  | Ne, 38.1 - 45.3 MeV/nuc, log-compressed | U12 | 265 | 4 | 12
1094 | let1 | Ne_1min_LET1A_R25_17 |  |  |  | Ne, 45.3 - 53.8 MeV/nuc, log-compressed | U12 | 267 | 0 | 12
1094 | let1 | Ne_1min_LET1A_R25_18 |  |  |  | Ne, 53.8 - 64.0 MeV/nuc, log-compressed | U12 | 268 | 4 | 12
1094 | let1 | Ne_1min_LET1A_R25_19 |  |  |  | Ne, 64.0 - 76.1 MeV/nuc, log-compressed | U12 | 270 | 0 | 12
1094 | let1 | Ne_1min_LET1A_R25_20 |  |  |  | Ne, 76.1 - 90.5 MeV/nuc, log-compressed | U12 | 271 | 4 | 12
1094 | let1 | Ne20_1min_LET1A_R25_00 |  |  |  | Ne20, 2.38 - 2.83 MeV/nuc, log-compressed | U12 | 273 | 0 | 12
1094 | let1 | Ne20_1min_LET1A_R25_01 |  |  |  | Ne20, 2.83 - 3.36 MeV/nuc, log-compressed | U12 | 274 | 4 | 12
1094 | let1 | Ne20_1min_LET1A_R25_02 |  |  |  | Ne20, 3.36 - 4.00 MeV/nuc, log-compressed | U12 | 276 | 0 | 12
1094 | let1 | Ne20_1min_LET1A_R25_03 |  |  |  | Ne20, 4.00 - 4.76 MeV/nuc, log-compressed | U12 | 277 | 4 | 12
1094 | let1 | Ne20_1min_LET1A_R25_04 |  |  |  | Ne20, 4.76 - 5.66 MeV/nuc, log-compressed | U12 | 279 | 0 | 12
1094 | let1 | Ne20_1min_LET1A_R25_05 |  |  |  | Ne20, 5.66 - 6.73 MeV/nuc, log-compressed | U12 | 280 | 4 | 12
1094 | let1 | Ne20_1min_LET1A_R25_06 |  |  |  | Ne20, 6.73 - 8.00 MeV/nuc, log-compressed | U12 | 282 | 0 | 12
1094 | let1 | Ne20_1min_LET1A_R25_07 |  |  |  | Ne20, 8.00 - 9.51 MeV/nuc, log-compressed | U12 | 283 | 4 | 12
1094 | let1 | Ne20_1min_LET1A_R25_08 |  |  |  | Ne20, 9.51 - 11.3 MeV/nuc, log-compressed | U12 | 285 | 0 | 12
1094 | let1 | Ne20_1min_LET1A_R25_09 |  |  |  | Ne20, 11.3 - 13.5 MeV/nuc, log-compressed | U12 | 286 | 4 | 12
1094 | let1 | Ne20_1min_LET1A_R25_10 |  |  |  | Ne20, 13.5 - 16.0 MeV/nuc, log-compressed | U12 | 288 | 0 | 12
1094 | let1 | Ne20_1min_LET1A_R25_11 |  |  |  | Ne20, 16.0 - 19.0 MeV/nuc, log-compressed | U12 | 289 | 4 | 12
1094 | let1 | Ne20_1min_LET1A_R25_12 |  |  |  | Ne20, 19.0 - 22.6 MeV/nuc, log-compressed | U12 | 291 | 0 | 12
1094 | let1 | Ne20_1min_LET1A_R25_13 |  |  |  | Ne20, 22.6 - 26.9 MeV/nuc, log-compressed | U12 | 292 | 4 | 12
1094 | let1 | Ne20_1min_LET1A_R25_14 |  |  |  | Ne20, 26.9 - 32.0 MeV/nuc, log-compressed | U12 | 294 | 0 | 12
1094 | let1 | Ne20_1min_LET1A_R25_15 |  |  |  | Ne20, 32.0 - 38.1 MeV/nuc, log-compressed | U12 | 295 | 4 | 12
1094 | let1 | Ne20_1min_LET1A_R25_16 |  |  |  | Ne20, 38.1 - 45.3 MeV/nuc, log-compressed | U12 | 297 | 0 | 12
1094 | let1 | Ne20_1min_LET1A_R25_17 |  |  |  | Ne20, 45.3 - 53.8 MeV/nuc, log-compressed | U12 | 298 | 4 | 12
1094 | let1 | Ne20_1min_LET1A_R25_18 |  |  |  | Ne20, 53.8 - 64.0 MeV/nuc, log-compressed | U12 | 300 | 0 | 12
1094 | let1 | Ne20_1min_LET1A_R25_19 |  |  |  | Ne20, 64.0 - 76.1 MeV/nuc, log-compressed | U12 | 301 | 4 | 12
1094 | let1 | Ne20_1min_LET1A_R25_20 |  |  |  | Ne20, 76.1 - 90.5 MeV/nuc, log-compressed | U12 | 303 | 0 | 12
1094 | let1 | Ne21_1min_LET1A_R25_00 |  |  |  | Ne21, 2.38 - 2.83 MeV/nuc, log-compressed | U12 | 304 | 4 | 12
1094 | let1 | Ne21_1min_LET1A_R25_01 |  |  |  | Ne21, 2.83 - 3.36 MeV/nuc, log-compressed | U12 | 306 | 0 | 12
1094 | let1 | Ne21_1min_LET1A_R25_02 |  |  |  | Ne21, 3.36 - 4.00 MeV/nuc, log-compressed | U12 | 307 | 4 | 12
1094 | let1 | Ne21_1min_LET1A_R25_03 |  |  |  | Ne21, 4.00 - 4.76 MeV/nuc, log-compressed | U12 | 309 | 0 | 12
1094 | let1 | Ne21_1min_LET1A_R25_04 |  |  |  | Ne21, 4.76 - 5.66 MeV/nuc, log-compressed | U12 | 310 | 4 | 12
1094 | let1 | Ne21_1min_LET1A_R25_05 |  |  |  | Ne21, 5.66 - 6.73 MeV/nuc, log-compressed | U12 | 312 | 0 | 12
1094 | let1 | Ne21_1min_LET1A_R25_06 |  |  |  | Ne21, 6.73 - 8.00 MeV/nuc, log-compressed | U12 | 313 | 4 | 12
1094 | let1 | Ne21_1min_LET1A_R25_07 |  |  |  | Ne21, 8.00 - 9.51 MeV/nuc, log-compressed | U12 | 315 | 0 | 12
1094 | let1 | Ne21_1min_LET1A_R25_08 |  |  |  | Ne21, 9.51 - 11.3 MeV/nuc, log-compressed | U12 | 316 | 4 | 12
1094 | let1 | Ne21_1min_LET1A_R25_09 |  |  |  | Ne21, 11.3 - 13.5 MeV/nuc, log-compressed | U12 | 318 | 0 | 12
1094 | let1 | Ne21_1min_LET1A_R25_10 |  |  |  | Ne21, 13.5 - 16.0 MeV/nuc, log-compressed | U12 | 319 | 4 | 12
1094 | let1 | Ne21_1min_LET1A_R25_11 |  |  |  | Ne21, 16.0 - 19.0 MeV/nuc, log-compressed | U12 | 321 | 0 | 12
1094 | let1 | Ne21_1min_LET1A_R25_12 |  |  |  | Ne21, 19.0 - 22.6 MeV/nuc, log-compressed | U12 | 322 | 4 | 12
1094 | let1 | Ne21_1min_LET1A_R25_13 |  |  |  | Ne21, 22.6 - 26.9 MeV/nuc, log-compressed | U12 | 324 | 0 | 12
1094 | let1 | Ne21_1min_LET1A_R25_14 |  |  |  | Ne21, 26.9 - 32.0 MeV/nuc, log-compressed | U12 | 325 | 4 | 12
1094 | let1 | Ne21_1min_LET1A_R25_15 |  |  |  | Ne21, 32.0 - 38.1 MeV/nuc, log-compressed | U12 | 327 | 0 | 12
1094 | let1 | Ne21_1min_LET1A_R25_16 |  |  |  | Ne21, 38.1 - 45.3 MeV/nuc, log-compressed | U12 | 328 | 4 | 12
1094 | let1 | Ne21_1min_LET1A_R25_17 |  |  |  | Ne21, 45.3 - 53.8 MeV/nuc, log-compressed | U12 | 330 | 0 | 12
1094 | let1 | Ne21_1min_LET1A_R25_18 |  |  |  | Ne21, 53.8 - 64.0 MeV/nuc, log-compressed | U12 | 331 | 4 | 12
1094 | let1 | Ne21_1min_LET1A_R25_19 |  |  |  | Ne21, 64.0 - 76.1 MeV/nuc, log-compressed | U12 | 333 | 0 | 12
1094 | let1 | Ne21_1min_LET1A_R25_20 |  |  |  | Ne21, 76.1 - 90.5 MeV/nuc, log-compressed | U12 | 334 | 4 | 12
1094 | let1 | Ne22_1min_LET1A_R25_00 |  |  |  | Ne22, 2.38 - 2.83 MeV/nuc, log-compressed | U12 | 336 | 0 | 12
1094 | let1 | Ne22_1min_LET1A_R25_01 |  |  |  | Ne22, 2.83 - 3.36 MeV/nuc, log-compressed | U12 | 337 | 4 | 12
1094 | let1 | Ne22_1min_LET1A_R25_02 |  |  |  | Ne22, 3.36 - 4.00 MeV/nuc, log-compressed | U12 | 339 | 0 | 12
1094 | let1 | Ne22_1min_LET1A_R25_03 |  |  |  | Ne22, 4.00 - 4.76 MeV/nuc, log-compressed | U12 | 340 | 4 | 12
1094 | let1 | Ne22_1min_LET1A_R25_04 |  |  |  | Ne22, 4.76 - 5.66 MeV/nuc, log-compressed | U12 | 342 | 0 | 12
1094 | let1 | Ne22_1min_LET1A_R25_05 |  |  |  | Ne22, 5.66 - 6.73 MeV/nuc, log-compressed | U12 | 343 | 4 | 12
1094 | let1 | Ne22_1min_LET1A_R25_06 |  |  |  | Ne22, 6.73 - 8.00 MeV/nuc, log-compressed | U12 | 345 | 0 | 12
1094 | let1 | Ne22_1min_LET1A_R25_07 |  |  |  | Ne22, 8.00 - 9.51 MeV/nuc, log-compressed | U12 | 346 | 4 | 12
1094 | let1 | Ne22_1min_LET1A_R25_08 |  |  |  | Ne22, 9.51 - 11.3 MeV/nuc, log-compressed | U12 | 348 | 0 | 12
1094 | let1 | Ne22_1min_LET1A_R25_09 |  |  |  | Ne22, 11.3 - 13.5 MeV/nuc, log-compressed | U12 | 349 | 4 | 12
1094 | let1 | Ne22_1min_LET1A_R25_10 |  |  |  | Ne22, 13.5 - 16.0 MeV/nuc, log-compressed | U12 | 351 | 0 | 12
1094 | let1 | Ne22_1min_LET1A_R25_11 |  |  |  | Ne22, 16.0 - 19.0 MeV/nuc, log-compressed | U12 | 352 | 4 | 12
1094 | let1 | Ne22_1min_LET1A_R25_12 |  |  |  | Ne22, 19.0 - 22.6 MeV/nuc, log-compressed | U12 | 354 | 0 | 12
1094 | let1 | Ne22_1min_LET1A_R25_13 |  |  |  | Ne22, 22.6 - 26.9 MeV/nuc, log-compressed | U12 | 355 | 4 | 12
1094 | let1 | Ne22_1min_LET1A_R25_14 |  |  |  | Ne22, 26.9 - 32.0 MeV/nuc, log-compressed | U12 | 357 | 0 | 12
1094 | let1 | Ne22_1min_LET1A_R25_15 |  |  |  | Ne22, 32.0 - 38.1 MeV/nuc, log-compressed | U12 | 358 | 4 | 12
1094 | let1 | Ne22_1min_LET1A_R25_16 |  |  |  | Ne22, 38.1 - 45.3 MeV/nuc, log-compressed | U12 | 360 | 0 | 12
1094 | let1 | Ne22_1min_LET1A_R25_17 |  |  |  | Ne22, 45.3 - 53.8 MeV/nuc, log-compressed | U12 | 361 | 4 | 12
1094 | let1 | Ne22_1min_LET1A_R25_18 |  |  |  | Ne22, 53.8 - 64.0 MeV/nuc, log-compressed | U12 | 363 | 0 | 12
1094 | let1 | Ne22_1min_LET1A_R25_19 |  |  |  | Ne22, 64.0 - 76.1 MeV/nuc, log-compressed | U12 | 364 | 4 | 12
1094 | let1 | Ne22_1min_LET1A_R25_20 |  |  |  | Ne22, 76.1 - 90.5 MeV/nuc, log-compressed | U12 | 366 | 0 | 12
1094 | let1 | Na_1min_LET1A_R25_00 |  |  |  | Na, 2.38 - 2.83 MeV/nuc, log-compressed | U12 | 367 | 4 | 12
1094 | let1 | Na_1min_LET1A_R25_01 |  |  |  | Na, 2.83 - 3.36 MeV/nuc, log-compressed | U12 | 369 | 0 | 12
1094 | let1 | Na_1min_LET1A_R25_02 |  |  |  | Na, 3.36 - 4.00 MeV/nuc, log-compressed | U12 | 370 | 4 | 12
1094 | let1 | Na_1min_LET1A_R25_03 |  |  |  | Na, 4.00 - 4.76 MeV/nuc, log-compressed | U12 | 372 | 0 | 12
1094 | let1 | Na_1min_LET1A_R25_04 |  |  |  | Na, 4.76 - 5.66 MeV/nuc, log-compressed | U12 | 373 | 4 | 12
1094 | let1 | Na_1min_LET1A_R25_05 |  |  |  | Na, 5.66 - 6.73 MeV/nuc, log-compressed | U12 | 375 | 0 | 12
1094 | let1 | Na_1min_LET1A_R25_06 |  |  |  | Na, 6.73 - 8.00 MeV/nuc, log-compressed | U12 | 376 | 4 | 12
1094 | let1 | Na_1min_LET1A_R25_07 |  |  |  | Na, 8.00 - 9.51 MeV/nuc, log-compressed | U12 | 378 | 0 | 12
1094 | let1 | Na_1min_LET1A_R25_08 |  |  |  | Na, 9.51 - 11.3 MeV/nuc, log-compressed | U12 | 379 | 4 | 12
1094 | let1 | Na_1min_LET1A_R25_09 |  |  |  | Na, 11.3 - 13.5 MeV/nuc, log-compressed | U12 | 381 | 0 | 12
1094 | let1 | Na_1min_LET1A_R25_10 |  |  |  | Na, 13.5 - 16.0 MeV/nuc, log-compressed | U12 | 382 | 4 | 12
1094 | let1 | Na_1min_LET1A_R25_11 |  |  |  | Na, 16.0 - 19.0 MeV/nuc, log-compressed | U12 | 384 | 0 | 12
1094 | let1 | Na_1min_LET1A_R25_12 |  |  |  | Na, 19.0 - 22.6 MeV/nuc, log-compressed | U12 | 385 | 4 | 12
1094 | let1 | Na_1min_LET1A_R25_13 |  |  |  | Na, 22.6 - 26.9 MeV/nuc, log-compressed | U12 | 387 | 0 | 12
1094 | let1 | Na_1min_LET1A_R25_14 |  |  |  | Na, 26.9 - 32.0 MeV/nuc, log-compressed | U12 | 388 | 4 | 12
1094 | let1 | Na_1min_LET1A_R25_15 |  |  |  | Na, 32.0 - 38.1 MeV/nuc, log-compressed | U12 | 390 | 0 | 12
1094 | let1 | Na_1min_LET1A_R25_16 |  |  |  | Na, 38.1 - 45.3 MeV/nuc, log-compressed | U12 | 391 | 4 | 12
1094 | let1 | Na_1min_LET1A_R25_17 |  |  |  | Na, 45.3 - 53.8 MeV/nuc, log-compressed | U12 | 393 | 0 | 12
1094 | let1 | Na_1min_LET1A_R25_18 |  |  |  | Na, 53.8 - 64.0 MeV/nuc, log-compressed | U12 | 394 | 4 | 12
1094 | let1 | Na_1min_LET1A_R25_19 |  |  |  | Na, 64.0 - 76.1 MeV/nuc, log-compressed | U12 | 396 | 0 | 12
1094 | let1 | Na_1min_LET1A_R25_20 |  |  |  | Na, 76.1 - 90.5 MeV/nuc, log-compressed | U12 | 397 | 4 | 12
1094 | let1 | Mg_1min_LET1A_R25_00 |  |  |  | Mg, 2.38 - 2.83 MeV/nuc, log-compressed | U12 | 399 | 0 | 12
1094 | let1 | Mg_1min_LET1A_R25_01 |  |  |  | Mg, 2.83 - 3.36 MeV/nuc, log-compressed | U12 | 400 | 4 | 12
1094 | let1 | Mg_1min_LET1A_R25_02 |  |  |  | Mg, 3.36 - 4.00 MeV/nuc, log-compressed | U12 | 402 | 0 | 12
1094 | let1 | Mg_1min_LET1A_R25_03 |  |  |  | Mg, 4.00 - 4.76 MeV/nuc, log-compressed | U12 | 403 | 4 | 12
1094 | let1 | Mg_1min_LET1A_R25_04 |  |  |  | Mg, 4.76 - 5.66 MeV/nuc, log-compressed | U12 | 405 | 0 | 12
1094 | let1 | Mg_1min_LET1A_R25_05 |  |  |  | Mg, 5.66 - 6.73 MeV/nuc, log-compressed | U12 | 406 | 4 | 12
1094 | let1 | Mg_1min_LET1A_R25_06 |  |  |  | Mg, 6.73 - 8.00 MeV/nuc, log-compressed | U12 | 408 | 0 | 12
1094 | let1 | Mg_1min_LET1A_R25_07 |  |  |  | Mg, 8.00 - 9.51 MeV/nuc, log-compressed | U12 | 409 | 4 | 12
1094 | let1 | Mg_1min_LET1A_R25_08 |  |  |  | Mg, 9.51 - 11.3 MeV/nuc, log-compressed | U12 | 411 | 0 | 12
1094 | let1 | Mg_1min_LET1A_R25_09 |  |  |  | Mg, 11.3 - 13.5 MeV/nuc, log-compressed | U12 | 412 | 4 | 12
1094 | let1 | Mg_1min_LET1A_R25_10 |  |  |  | Mg, 13.5 - 16.0 MeV/nuc, log-compressed | U12 | 414 | 0 | 12
1094 | let1 | Mg_1min_LET1A_R25_11 |  |  |  | Mg, 16.0 - 19.0 MeV/nuc, log-compressed | U12 | 415 | 4 | 12
1094 | let1 | Mg_1min_LET1A_R25_12 |  |  |  | Mg, 19.0 - 22.6 MeV/nuc, log-compressed | U12 | 417 | 0 | 12
1094 | let1 | Mg_1min_LET1A_R25_13 |  |  |  | Mg, 22.6 - 26.9 MeV/nuc, log-compressed | U12 | 418 | 4 | 12
1094 | let1 | Mg_1min_LET1A_R25_14 |  |  |  | Mg, 26.9 - 32.0 MeV/nuc, log-compressed | U12 | 420 | 0 | 12
1094 | let1 | Mg_1min_LET1A_R25_15 |  |  |  | Mg, 32.0 - 38.1 MeV/nuc, log-compressed | U12 | 421 | 4 | 12
1094 | let1 | Mg_1min_LET1A_R25_16 |  |  |  | Mg, 38.1 - 45.3 MeV/nuc, log-compressed | U12 | 423 | 0 | 12
1094 | let1 | Mg_1min_LET1A_R25_17 |  |  |  | Mg, 45.3 - 53.8 MeV/nuc, log-compressed | U12 | 424 | 4 | 12
1094 | let1 | Mg_1min_LET1A_R25_18 |  |  |  | Mg, 53.8 - 64.0 MeV/nuc, log-compressed | U12 | 426 | 0 | 12
1094 | let1 | Mg_1min_LET1A_R25_19 |  |  |  | Mg, 64.0 - 76.1 MeV/nuc, log-compressed | U12 | 427 | 4 | 12
1094 | let1 | Mg_1min_LET1A_R25_20 |  |  |  | Mg, 76.1 - 90.5 MeV/nuc, log-compressed | U12 | 429 | 0 | 12
1094 | let1 | Mg_1min_LET1A_R25_21 |  |  |  | Mg, 90.5 - 108 MeV/nuc, log-compressed | U12 | 430 | 4 | 12
1094 | let1 | Al_1min_LET1A_R25_00 |  |  |  | Al, 2.38 - 2.83 MeV/nuc, log-compressed | U12 | 432 | 0 | 12
1094 | let1 | Al_1min_LET1A_R25_01 |  |  |  | Al, 2.83 - 3.36 MeV/nuc, log-compressed | U12 | 433 | 4 | 12
1094 | let1 | Al_1min_LET1A_R25_02 |  |  |  | Al, 3.36 - 4.00 MeV/nuc, log-compressed | U12 | 435 | 0 | 12
1094 | let1 | Al_1min_LET1A_R25_03 |  |  |  | Al, 4.00 - 4.76 MeV/nuc, log-compressed | U12 | 436 | 4 | 12
1094 | let1 | Al_1min_LET1A_R25_04 |  |  |  | Al, 4.76 - 5.66 MeV/nuc, log-compressed | U12 | 438 | 0 | 12
1094 | let1 | Al_1min_LET1A_R25_05 |  |  |  | Al, 5.66 - 6.73 MeV/nuc, log-compressed | U12 | 439 | 4 | 12
1094 | let1 | Al_1min_LET1A_R25_06 |  |  |  | Al, 6.73 - 8.00 MeV/nuc, log-compressed | U12 | 441 | 0 | 12
1094 | let1 | Al_1min_LET1A_R25_07 |  |  |  | Al, 8.00 - 9.51 MeV/nuc, log-compressed | U12 | 442 | 4 | 12
1094 | let1 | Al_1min_LET1A_R25_08 |  |  |  | Al, 9.51 - 11.3 MeV/nuc, log-compressed | U12 | 444 | 0 | 12
1094 | let1 | Al_1min_LET1A_R25_09 |  |  |  | Al, 11.3 - 13.5 MeV/nuc, log-compressed | U12 | 445 | 4 | 12
1094 | let1 | Al_1min_LET1A_R25_10 |  |  |  | Al, 13.5 - 16.0 MeV/nuc, log-compressed | U12 | 447 | 0 | 12
1094 | let1 | Al_1min_LET1A_R25_11 |  |  |  | Al, 16.0 - 19.0 MeV/nuc, log-compressed | U12 | 448 | 4 | 12
1094 | let1 | Al_1min_LET1A_R25_12 |  |  |  | Al, 19.0 - 22.6 MeV/nuc, log-compressed | U12 | 450 | 0 | 12
1094 | let1 | Al_1min_LET1A_R25_13 |  |  |  | Al, 22.6 - 26.9 MeV/nuc, log-compressed | U12 | 451 | 4 | 12
1094 | let1 | Al_1min_LET1A_R25_14 |  |  |  | Al, 26.9 - 32.0 MeV/nuc, log-compressed | U12 | 453 | 0 | 12
1094 | let1 | Al_1min_LET1A_R25_15 |  |  |  | Al, 32.0 - 38.1 MeV/nuc, log-compressed | U12 | 454 | 4 | 12
1094 | let1 | Al_1min_LET1A_R25_16 |  |  |  | Al, 38.1 - 45.3 MeV/nuc, log-compressed | U12 | 456 | 0 | 12
1094 | let1 | Al_1min_LET1A_R25_17 |  |  |  | Al, 45.3 - 53.8 MeV/nuc, log-compressed | U12 | 457 | 4 | 12
1094 | let1 | Al_1min_LET1A_R25_18 |  |  |  | Al, 53.8 - 64.0 MeV/nuc, log-compressed | U12 | 459 | 0 | 12
1094 | let1 | Al_1min_LET1A_R25_19 |  |  |  | Al, 64.0 - 76.1 MeV/nuc, log-compressed | U12 | 460 | 4 | 12
1094 | let1 | Al_1min_LET1A_R25_20 |  |  |  | Al, 76.1 - 90.5 MeV/nuc, log-compressed | U12 | 462 | 0 | 12
1094 | let1 | Al_1min_LET1A_R25_21 |  |  |  | Al, 90.5 - 108 MeV/nuc, log-compressed | U12 | 463 | 4 | 12
1094 | let1 | Si_1min_LET1A_R25_00 |  |  |  | Si, 2.38 - 2.83 MeV/nuc, log-compressed | U12 | 465 | 0 | 12
1094 | let1 | Si_1min_LET1A_R25_01 |  |  |  | Si, 2.83 - 3.36 MeV/nuc, log-compressed | U12 | 466 | 4 | 12
1094 | let1 | Si_1min_LET1A_R25_02 |  |  |  | Si, 3.36 - 4.00 MeV/nuc, log-compressed | U12 | 468 | 0 | 12
1094 | let1 | Si_1min_LET1A_R25_03 |  |  |  | Si, 4.00 - 4.76 MeV/nuc, log-compressed | U12 | 469 | 4 | 12
1094 | let1 | Si_1min_LET1A_R25_04 |  |  |  | Si, 4.76 - 5.66 MeV/nuc, log-compressed | U12 | 471 | 0 | 12
1094 | let1 | Si_1min_LET1A_R25_05 |  |  |  | Si, 5.66 - 6.73 MeV/nuc, log-compressed | U12 | 472 | 4 | 12
1094 | let1 | Si_1min_LET1A_R25_06 |  |  |  | Si, 6.73 - 8.00 MeV/nuc, log-compressed | U12 | 474 | 0 | 12
1094 | let1 | Si_1min_LET1A_R25_07 |  |  |  | Si, 8.00 - 9.51 MeV/nuc, log-compressed | U12 | 475 | 4 | 12
1094 | let1 | Si_1min_LET1A_R25_08 |  |  |  | Si, 9.51 - 11.3 MeV/nuc, log-compressed | U12 | 477 | 0 | 12
1094 | let1 | Si_1min_LET1A_R25_09 |  |  |  | Si, 11.3 - 13.5 MeV/nuc, log-compressed | U12 | 478 | 4 | 12
1094 | let1 | Si_1min_LET1A_R25_10 |  |  |  | Si, 13.5 - 16.0 MeV/nuc, log-compressed | U12 | 480 | 0 | 12
1094 | let1 | Si_1min_LET1A_R25_11 |  |  |  | Si, 16.0 - 19.0 MeV/nuc, log-compressed | U12 | 481 | 4 | 12
1094 | let1 | Si_1min_LET1A_R25_12 |  |  |  | Si, 19.0 - 22.6 MeV/nuc, log-compressed | U12 | 483 | 0 | 12
1094 | let1 | Si_1min_LET1A_R25_13 |  |  |  | Si, 22.6 - 26.9 MeV/nuc, log-compressed | U12 | 484 | 4 | 12
1094 | let1 | Si_1min_LET1A_R25_14 |  |  |  | Si, 26.9 - 32.0 MeV/nuc, log-compressed | U12 | 486 | 0 | 12
1094 | let1 | Si_1min_LET1A_R25_15 |  |  |  | Si, 32.0 - 38.1 MeV/nuc, log-compressed | U12 | 487 | 4 | 12
1094 | let1 | Si_1min_LET1A_R25_16 |  |  |  | Si, 38.1 - 45.3 MeV/nuc, log-compressed | U12 | 489 | 0 | 12
1094 | let1 | Si_1min_LET1A_R25_17 |  |  |  | Si, 45.3 - 53.8 MeV/nuc, log-compressed | U12 | 490 | 4 | 12
1094 | let1 | Si_1min_LET1A_R25_18 |  |  |  | Si, 53.8 - 64.0 MeV/nuc, log-compressed | U12 | 492 | 0 | 12
1094 | let1 | Si_1min_LET1A_R25_19 |  |  |  | Si, 64.0 - 76.1 MeV/nuc, log-compressed | U12 | 493 | 4 | 12
1094 | let1 | Si_1min_LET1A_R25_20 |  |  |  | Si, 76.1 - 90.5 MeV/nuc, log-compressed | U12 | 495 | 0 | 12
1094 | let1 | Si_1min_LET1A_R25_21 |  |  |  | Si, 90.5 - 108 MeV/nuc, log-compressed | U12 | 496 | 4 | 12
1094 | let1 | S_1min_LET1A_R25_00 |  |  |  | S, 2.38 - 2.83 MeV/nuc, log-compressed | U12 | 498 | 0 | 12
1094 | let1 | S_1min_LET1A_R25_01 |  |  |  | S, 2.83 - 3.36 MeV/nuc, log-compressed | U12 | 499 | 4 | 12
1094 | let1 | S_1min_LET1A_R25_02 |  |  |  | S, 3.36 - 4.00 MeV/nuc, log-compressed | U12 | 501 | 0 | 12
1094 | let1 | S_1min_LET1A_R25_03 |  |  |  | S, 4.00 - 4.76 MeV/nuc, log-compressed | U12 | 502 | 4 | 12
1094 | let1 | S_1min_LET1A_R25_04 |  |  |  | S, 4.76 - 5.66 MeV/nuc, log-compressed | U12 | 504 | 0 | 12
1094 | let1 | S_1min_LET1A_R25_05 |  |  |  | S, 5.66 - 6.73 MeV/nuc, log-compressed | U12 | 505 | 4 | 12
1094 | let1 | S_1min_LET1A_R25_06 |  |  |  | S, 6.73 - 8.00 MeV/nuc, log-compressed | U12 | 507 | 0 | 12
1094 | let1 | S_1min_LET1A_R25_07 |  |  |  | S, 8.00 - 9.51 MeV/nuc, log-compressed | U12 | 508 | 4 | 12
1094 | let1 | S_1min_LET1A_R25_08 |  |  |  | S, 9.51 - 11.3 MeV/nuc, log-compressed | U12 | 510 | 0 | 12
1094 | let1 | S_1min_LET1A_R25_09 |  |  |  | S, 11.3 - 13.5 MeV/nuc, log-compressed | U12 | 511 | 4 | 12
1094 | let1 | S_1min_LET1A_R25_10 |  |  |  | S, 13.5 - 16.0 MeV/nuc, log-compressed | U12 | 513 | 0 | 12
1094 | let1 | S_1min_LET1A_R25_11 |  |  |  | S, 16.0 - 19.0 MeV/nuc, log-compressed | U12 | 514 | 4 | 12
1094 | let1 | S_1min_LET1A_R25_12 |  |  |  | S, 19.0 - 22.6 MeV/nuc, log-compressed | U12 | 516 | 0 | 12
1094 | let1 | S_1min_LET1A_R25_13 |  |  |  | S, 22.6 - 26.9 MeV/nuc, log-compressed | U12 | 517 | 4 | 12
1094 | let1 | S_1min_LET1A_R25_14 |  |  |  | S, 26.9 - 32.0 MeV/nuc, log-compressed | U12 | 519 | 0 | 12
1094 | let1 | S_1min_LET1A_R25_15 |  |  |  | S, 32.0 - 38.1 MeV/nuc, log-compressed | U12 | 520 | 4 | 12
1094 | let1 | S_1min_LET1A_R25_16 |  |  |  | S, 38.1 - 45.3 MeV/nuc, log-compressed | U12 | 522 | 0 | 12
1094 | let1 | S_1min_LET1A_R25_17 |  |  |  | S, 45.3 - 53.8 MeV/nuc, log-compressed | U12 | 523 | 4 | 12
1094 | let1 | S_1min_LET1A_R25_18 |  |  |  | S, 53.8 - 64.0 MeV/nuc, log-compressed | U12 | 525 | 0 | 12
1094 | let1 | S_1min_LET1A_R25_19 |  |  |  | S, 64.0 - 76.1 MeV/nuc, log-compressed | U12 | 526 | 4 | 12
1094 | let1 | S_1min_LET1A_R25_20 |  |  |  | S, 76.1 - 90.5 MeV/nuc, log-compressed | U12 | 528 | 0 | 12
1094 | let1 | S_1min_LET1A_R25_21 |  |  |  | S, 90.5 - 108 MeV/nuc, log-compressed | U12 | 529 | 4 | 12
1094 | let1 | S_1min_LET1A_R25_22 |  |  |  | S, 108 - 128 MeV/nuc, log-compressed | U12 | 531 | 0 | 12
1094 | let1 | Ar_1min_LET1A_R25_00 |  |  |  | Ar, 2.38 - 2.83 MeV/nuc, log-compressed | U12 | 532 | 4 | 12
1094 | let1 | Ar_1min_LET1A_R25_01 |  |  |  | Ar, 2.83 - 3.36 MeV/nuc, log-compressed | U12 | 534 | 0 | 12
1094 | let1 | Ar_1min_LET1A_R25_02 |  |  |  | Ar, 3.36 - 4.00 MeV/nuc, log-compressed | U12 | 535 | 4 | 12
1094 | let1 | Ar_1min_LET1A_R25_03 |  |  |  | Ar, 4.00 - 4.76 MeV/nuc, log-compressed | U12 | 537 | 0 | 12
1094 | let1 | Ar_1min_LET1A_R25_04 |  |  |  | Ar, 4.76 - 5.66 MeV/nuc, log-compressed | U12 | 538 | 4 | 12
1094 | let1 | Ar_1min_LET1A_R25_05 |  |  |  | Ar, 5.66 - 6.73 MeV/nuc, log-compressed | U12 | 540 | 0 | 12
1094 | let1 | Ar_1min_LET1A_R25_06 |  |  |  | Ar, 6.73 - 8.00 MeV/nuc, log-compressed | U12 | 541 | 4 | 12
1094 | let1 | Ar_1min_LET1A_R25_07 |  |  |  | Ar, 8.00 - 9.51 MeV/nuc, log-compressed | U12 | 543 | 0 | 12
1094 | let1 | Ar_1min_LET1A_R25_08 |  |  |  | Ar, 9.51 - 11.3 MeV/nuc, log-compressed | U12 | 544 | 4 | 12
1094 | let1 | Ar_1min_LET1A_R25_09 |  |  |  | Ar, 11.3 - 13.5 MeV/nuc, log-compressed | U12 | 546 | 0 | 12
1094 | let1 | Ar_1min_LET1A_R25_10 |  |  |  | Ar, 13.5 - 16.0 MeV/nuc, log-compressed | U12 | 547 | 4 | 12
1094 | let1 | Ar_1min_LET1A_R25_11 |  |  |  | Ar, 16.0 - 19.0 MeV/nuc, log-compressed | U12 | 549 | 0 | 12
1094 | let1 | Ar_1min_LET1A_R25_12 |  |  |  | Ar, 19.0 - 22.6 MeV/nuc, log-compressed | U12 | 550 | 4 | 12
1094 | let1 | Ar_1min_LET1A_R25_13 |  |  |  | Ar, 22.6 - 26.9 MeV/nuc, log-compressed | U12 | 552 | 0 | 12
1094 | let1 | Ar_1min_LET1A_R25_14 |  |  |  | Ar, 26.9 - 32.0 MeV/nuc, log-compressed | U12 | 553 | 4 | 12
1094 | let1 | Ar_1min_LET1A_R25_15 |  |  |  | Ar, 32.0 - 38.1 MeV/nuc, log-compressed | U12 | 555 | 0 | 12
1094 | let1 | Ar_1min_LET1A_R25_16 |  |  |  | Ar, 38.1 - 45.3 MeV/nuc, log-compressed | U12 | 556 | 4 | 12
1094 | let1 | Ar_1min_LET1A_R25_17 |  |  |  | Ar, 45.3 - 53.8 MeV/nuc, log-compressed | U12 | 558 | 0 | 12
1094 | let1 | Ar_1min_LET1A_R25_18 |  |  |  | Ar, 53.8 - 64.0 MeV/nuc, log-compressed | U12 | 559 | 4 | 12
1094 | let1 | Ar_1min_LET1A_R25_19 |  |  |  | Ar, 64.0 - 76.1 MeV/nuc, log-compressed | U12 | 561 | 0 | 12
1094 | let1 | Ar_1min_LET1A_R25_20 |  |  |  | Ar, 76.1 - 90.5 MeV/nuc, log-compressed | U12 | 562 | 4 | 12
1094 | let1 | Ar_1min_LET1A_R25_21 |  |  |  | Ar, 90.5 - 108 MeV/nuc, log-compressed | U12 | 564 | 0 | 12
1094 | let1 | Ar_1min_LET1A_R25_22 |  |  |  | Ar, 108 - 128 MeV/nuc, log-compressed | U12 | 565 | 4 | 12
1094 | let1 | Ca_1min_LET1A_R25_00 |  |  |  | Ca, 2.38 - 2.83 MeV/nuc, log-compressed | U12 | 567 | 0 | 12
1094 | let1 | Ca_1min_LET1A_R25_01 |  |  |  | Ca, 2.83 - 3.36 MeV/nuc, log-compressed | U12 | 568 | 4 | 12
1094 | let1 | Ca_1min_LET1A_R25_02 |  |  |  | Ca, 3.36 - 4.00 MeV/nuc, log-compressed | U12 | 570 | 0 | 12
1094 | let1 | Ca_1min_LET1A_R25_03 |  |  |  | Ca, 4.00 - 4.76 MeV/nuc, log-compressed | U12 | 571 | 4 | 12
1094 | let1 | Ca_1min_LET1A_R25_04 |  |  |  | Ca, 4.76 - 5.66 MeV/nuc, log-compressed | U12 | 573 | 0 | 12
1094 | let1 | Ca_1min_LET1A_R25_05 |  |  |  | Ca, 5.66 - 6.73 MeV/nuc, log-compressed | U12 | 574 | 4 | 12
1094 | let1 | Ca_1min_LET1A_R25_06 |  |  |  | Ca, 6.73 - 8.00 MeV/nuc, log-compressed | U12 | 576 | 0 | 12
1094 | let1 | Ca_1min_LET1A_R25_07 |  |  |  | Ca, 8.00 - 9.51 MeV/nuc, log-compressed | U12 | 577 | 4 | 12
1094 | let1 | Ca_1min_LET1A_R25_08 |  |  |  | Ca, 9.51 - 11.3 MeV/nuc, log-compressed | U12 | 579 | 0 | 12
1094 | let1 | Ca_1min_LET1A_R25_09 |  |  |  | Ca, 11.3 - 13.5 MeV/nuc, log-compressed | U12 | 580 | 4 | 12
1094 | let1 | Ca_1min_LET1A_R25_10 |  |  |  | Ca, 13.5 - 16.0 MeV/nuc, log-compressed | U12 | 582 | 0 | 12
1094 | let1 | Ca_1min_LET1A_R25_11 |  |  |  | Ca, 16.0 - 19.0 MeV/nuc, log-compressed | U12 | 583 | 4 | 12
1094 | let1 | Ca_1min_LET1A_R25_12 |  |  |  | Ca, 19.0 - 22.6 MeV/nuc, log-compressed | U12 | 585 | 0 | 12
1094 | let1 | Ca_1min_LET1A_R25_13 |  |  |  | Ca, 22.6 - 26.9 MeV/nuc, log-compressed | U12 | 586 | 4 | 12
1094 | let1 | Ca_1min_LET1A_R25_14 |  |  |  | Ca, 26.9 - 32.0 MeV/nuc, log-compressed | U12 | 588 | 0 | 12
1094 | let1 | Ca_1min_LET1A_R25_15 |  |  |  | Ca, 32.0 - 38.1 MeV/nuc, log-compressed | U12 | 589 | 4 | 12
1094 | let1 | Ca_1min_LET1A_R25_16 |  |  |  | Ca, 38.1 - 45.3 MeV/nuc, log-compressed | U12 | 591 | 0 | 12
1094 | let1 | Ca_1min_LET1A_R25_17 |  |  |  | Ca, 45.3 - 53.8 MeV/nuc, log-compressed | U12 | 592 | 4 | 12
1094 | let1 | Ca_1min_LET1A_R25_18 |  |  |  | Ca, 53.8 - 64.0 MeV/nuc, log-compressed | U12 | 594 | 0 | 12
1094 | let1 | Ca_1min_LET1A_R25_19 |  |  |  | Ca, 64.0 - 76.1 MeV/nuc, log-compressed | U12 | 595 | 4 | 12
1094 | let1 | Ca_1min_LET1A_R25_20 |  |  |  | Ca, 76.1 - 90.5 MeV/nuc, log-compressed | U12 | 597 | 0 | 12
1094 | let1 | Ca_1min_LET1A_R25_21 |  |  |  | Ca, 90.5 - 108 MeV/nuc, log-compressed | U12 | 598 | 4 | 12
1094 | let1 | Ca_1min_LET1A_R25_22 |  |  |  | Ca, 108 - 128 MeV/nuc, log-compressed | U12 | 600 | 0 | 12
1094 | let1 | Ca_1min_LET1A_R25_23 |  |  |  | Ca, 128 - 152 MeV/nuc, log-compressed | U12 | 601 | 4 | 12
1094 | let1 | Cr_1min_LET1A_R25_00 |  |  |  | Cr, 2.38 - 2.83 MeV/nuc, log-compressed | U12 | 603 | 0 | 12
1094 | let1 | Cr_1min_LET1A_R25_01 |  |  |  | Cr, 2.83 - 3.36 MeV/nuc, log-compressed | U12 | 604 | 4 | 12
1094 | let1 | Cr_1min_LET1A_R25_02 |  |  |  | Cr, 3.36 - 4.00 MeV/nuc, log-compressed | U12 | 606 | 0 | 12
1094 | let1 | Cr_1min_LET1A_R25_03 |  |  |  | Cr, 4.00 - 4.76 MeV/nuc, log-compressed | U12 | 607 | 4 | 12
1094 | let1 | Cr_1min_LET1A_R25_04 |  |  |  | Cr, 4.76 - 5.66 MeV/nuc, log-compressed | U12 | 609 | 0 | 12
1094 | let1 | Cr_1min_LET1A_R25_05 |  |  |  | Cr, 5.66 - 6.73 MeV/nuc, log-compressed | U12 | 610 | 4 | 12
1094 | let1 | Cr_1min_LET1A_R25_06 |  |  |  | Cr, 6.73 - 8.00 MeV/nuc, log-compressed | U12 | 612 | 0 | 12
1094 | let1 | Cr_1min_LET1A_R25_07 |  |  |  | Cr, 8.00 - 9.51 MeV/nuc, log-compressed | U12 | 613 | 4 | 12
1094 | let1 | Cr_1min_LET1A_R25_08 |  |  |  | Cr, 9.51 - 11.3 MeV/nuc, log-compressed | U12 | 615 | 0 | 12
1094 | let1 | Cr_1min_LET1A_R25_09 |  |  |  | Cr, 11.3 - 13.5 MeV/nuc, log-compressed | U12 | 616 | 4 | 12
1094 | let1 | Cr_1min_LET1A_R25_10 |  |  |  | Cr, 13.5 - 16.0 MeV/nuc, log-compressed | U12 | 618 | 0 | 12
1094 | let1 | Cr_1min_LET1A_R25_11 |  |  |  | Cr, 16.0 - 19.0 MeV/nuc, log-compressed | U12 | 619 | 4 | 12
1094 | let1 | Cr_1min_LET1A_R25_12 |  |  |  | Cr, 19.0 - 22.6 MeV/nuc, log-compressed | U12 | 621 | 0 | 12
1094 | let1 | Cr_1min_LET1A_R25_13 |  |  |  | Cr, 22.6 - 26.9 MeV/nuc, log-compressed | U12 | 622 | 4 | 12
1094 | let1 | Cr_1min_LET1A_R25_14 |  |  |  | Cr, 26.9 - 32.0 MeV/nuc, log-compressed | U12 | 624 | 0 | 12
1094 | let1 | Cr_1min_LET1A_R25_15 |  |  |  | Cr, 32.0 - 38.1 MeV/nuc, log-compressed | U12 | 625 | 4 | 12
1094 | let1 | Cr_1min_LET1A_R25_16 |  |  |  | Cr, 38.1 - 45.3 MeV/nuc, log-compressed | U12 | 627 | 0 | 12
1094 | let1 | Cr_1min_LET1A_R25_17 |  |  |  | Cr, 45.3 - 53.8 MeV/nuc, log-compressed | U12 | 628 | 4 | 12
1094 | let1 | Cr_1min_LET1A_R25_18 |  |  |  | Cr, 53.8 - 64.0 MeV/nuc, log-compressed | U12 | 630 | 0 | 12
1094 | let1 | Cr_1min_LET1A_R25_19 |  |  |  | Cr, 64.0 - 76.1 MeV/nuc, log-compressed | U12 | 631 | 4 | 12
1094 | let1 | Cr_1min_LET1A_R25_20 |  |  |  | Cr, 76.1 - 90.5 MeV/nuc, log-compressed | U12 | 633 | 0 | 12
1094 | let1 | Cr_1min_LET1A_R25_21 |  |  |  | Cr, 90.5 - 108 MeV/nuc, log-compressed | U12 | 634 | 4 | 12
1094 | let1 | Cr_1min_LET1A_R25_22 |  |  |  | Cr, 108 - 128 MeV/nuc, log-compressed | U12 | 636 | 0 | 12
1094 | let1 | Cr_1min_LET1A_R25_23 |  |  |  | Cr, 128 - 152 MeV/nuc, log-compressed | U12 | 637 | 4 | 12
1094 | let1 | Fe_1min_LET1A_R25_00 |  |  |  | Fe, 2.38 - 2.83 MeV/nuc, log-compressed | U12 | 639 | 0 | 12
1094 | let1 | Fe_1min_LET1A_R25_01 |  |  |  | Fe, 2.83 - 3.36 MeV/nuc, log-compressed | U12 | 640 | 4 | 12
1094 | let1 | Fe_1min_LET1A_R25_02 |  |  |  | Fe, 3.36 - 4.00 MeV/nuc, log-compressed | U12 | 642 | 0 | 12
1094 | let1 | Fe_1min_LET1A_R25_03 |  |  |  | Fe, 4.00 - 4.76 MeV/nuc, log-compressed | U12 | 643 | 4 | 12
1094 | let1 | Fe_1min_LET1A_R25_04 |  |  |  | Fe, 4.76 - 5.66 MeV/nuc, log-compressed | U12 | 645 | 0 | 12
1094 | let1 | Fe_1min_LET1A_R25_05 |  |  |  | Fe, 5.66 - 6.73 MeV/nuc, log-compressed | U12 | 646 | 4 | 12
1094 | let1 | Fe_1min_LET1A_R25_06 |  |  |  | Fe, 6.73 - 8.00 MeV/nuc, log-compressed | U12 | 648 | 0 | 12
1094 | let1 | Fe_1min_LET1A_R25_07 |  |  |  | Fe, 8.00 - 9.51 MeV/nuc, log-compressed | U12 | 649 | 4 | 12
1094 | let1 | Fe_1min_LET1A_R25_08 |  |  |  | Fe, 9.51 - 11.3 MeV/nuc, log-compressed | U12 | 651 | 0 | 12
1094 | let1 | Fe_1min_LET1A_R25_09 |  |  |  | Fe, 11.3 - 13.5 MeV/nuc, log-compressed | U12 | 652 | 4 | 12
1094 | let1 | Fe_1min_LET1A_R25_10 |  |  |  | Fe, 13.5 - 16.0 MeV/nuc, log-compressed | U12 | 654 | 0 | 12
1094 | let1 | Fe_1min_LET1A_R25_11 |  |  |  | Fe, 16.0 - 19.0 MeV/nuc, log-compressed | U12 | 655 | 4 | 12
1094 | let1 | Fe_1min_LET1A_R25_12 |  |  |  | Fe, 19.0 - 22.6 MeV/nuc, log-compressed | U12 | 657 | 0 | 12
1094 | let1 | Fe_1min_LET1A_R25_13 |  |  |  | Fe, 22.6 - 26.9 MeV/nuc, log-compressed | U12 | 658 | 4 | 12
1094 | let1 | Fe_1min_LET1A_R25_14 |  |  |  | Fe, 26.9 - 32.0 MeV/nuc, log-compressed | U12 | 660 | 0 | 12
1094 | let1 | Fe_1min_LET1A_R25_15 |  |  |  | Fe, 32.0 - 38.1 MeV/nuc, log-compressed | U12 | 661 | 4 | 12
1094 | let1 | Fe_1min_LET1A_R25_16 |  |  |  | Fe, 38.1 - 45.3 MeV/nuc, log-compressed | U12 | 663 | 0 | 12
1094 | let1 | Fe_1min_LET1A_R25_17 |  |  |  | Fe, 45.3 - 53.8 MeV/nuc, log-compressed | U12 | 664 | 4 | 12
1094 | let1 | Fe_1min_LET1A_R25_18 |  |  |  | Fe, 53.8 - 64.0 MeV/nuc, log-compressed | U12 | 666 | 0 | 12
1094 | let1 | Fe_1min_LET1A_R25_19 |  |  |  | Fe, 64.0 - 76.1 MeV/nuc, log-compressed | U12 | 667 | 4 | 12
1094 | let1 | Fe_1min_LET1A_R25_20 |  |  |  | Fe, 76.1 - 90.5 MeV/nuc, log-compressed | U12 | 669 | 0 | 12
1094 | let1 | Fe_1min_LET1A_R25_21 |  |  |  | Fe, 90.5 - 108 MeV/nuc, log-compressed | U12 | 670 | 4 | 12
1094 | let1 | Fe_1min_LET1A_R25_22 |  |  |  | Fe, 108 - 128 MeV/nuc, log-compressed | U12 | 672 | 0 | 12
1094 | let1 | Fe_1min_LET1A_R25_23 |  |  |  | Fe, 128 - 152 MeV/nuc, log-compressed | U12 | 673 | 4 | 12
1094 | let1 | Ni_1min_LET1A_R25_00 |  |  |  | Ni, 2.38 - 2.83 MeV/nuc, log-compressed | U12 | 675 | 0 | 12
1094 | let1 | Ni_1min_LET1A_R25_01 |  |  |  | Ni, 2.83 - 3.36 MeV/nuc, log-compressed | U12 | 676 | 4 | 12
1094 | let1 | Ni_1min_LET1A_R25_02 |  |  |  | Ni, 3.36 - 4.00 MeV/nuc, log-compressed | U12 | 678 | 0 | 12
1094 | let1 | Ni_1min_LET1A_R25_03 |  |  |  | Ni, 4.00 - 4.76 MeV/nuc, log-compressed | U12 | 679 | 4 | 12
1094 | let1 | Ni_1min_LET1A_R25_04 |  |  |  | Ni, 4.76 - 5.66 MeV/nuc, log-compressed | U12 | 681 | 0 | 12
1094 | let1 | Ni_1min_LET1A_R25_05 |  |  |  | Ni, 5.66 - 6.73 MeV/nuc, log-compressed | U12 | 682 | 4 | 12
1094 | let1 | Ni_1min_LET1A_R25_06 |  |  |  | Ni, 6.73 - 8.00 MeV/nuc, log-compressed | U12 | 684 | 0 | 12
1094 | let1 | Ni_1min_LET1A_R25_07 |  |  |  | Ni, 8.00 - 9.51 MeV/nuc, log-compressed | U12 | 685 | 4 | 12
1094 | let1 | Ni_1min_LET1A_R25_08 |  |  |  | Ni, 9.51 - 11.3 MeV/nuc, log-compressed | U12 | 687 | 0 | 12
1094 | let1 | Ni_1min_LET1A_R25_09 |  |  |  | Ni, 11.3 - 13.5 MeV/nuc, log-compressed | U12 | 688 | 4 | 12
1094 | let1 | Ni_1min_LET1A_R25_10 |  |  |  | Ni, 13.5 - 16.0 MeV/nuc, log-compressed | U12 | 690 | 0 | 12
1094 | let1 | Ni_1min_LET1A_R25_11 |  |  |  | Ni, 16.0 - 19.0 MeV/nuc, log-compressed | U12 | 691 | 4 | 12
1094 | let1 | Ni_1min_LET1A_R25_12 |  |  |  | Ni, 19.0 - 22.6 MeV/nuc, log-compressed | U12 | 693 | 0 | 12
1094 | let1 | Ni_1min_LET1A_R25_13 |  |  |  | Ni, 22.6 - 26.9 MeV/nuc, log-compressed | U12 | 694 | 4 | 12
1094 | let1 | Ni_1min_LET1A_R25_14 |  |  |  | Ni, 26.9 - 32.0 MeV/nuc, log-compressed | U12 | 696 | 0 | 12
1094 | let1 | Ni_1min_LET1A_R25_15 |  |  |  | Ni, 32.0 - 38.1 MeV/nuc, log-compressed | U12 | 697 | 4 | 12
1094 | let1 | Ni_1min_LET1A_R25_16 |  |  |  | Ni, 38.1 - 45.3 MeV/nuc, log-compressed | U12 | 699 | 0 | 12
1094 | let1 | Ni_1min_LET1A_R25_17 |  |  |  | Ni, 45.3 - 53.8 MeV/nuc, log-compressed | U12 | 700 | 4 | 12
1094 | let1 | Ni_1min_LET1A_R25_18 |  |  |  | Ni, 53.8 - 64.0 MeV/nuc, log-compressed | U12 | 702 | 0 | 12
1094 | let1 | Ni_1min_LET1A_R25_19 |  |  |  | Ni, 64.0 - 76.1 MeV/nuc, log-compressed | U12 | 703 | 4 | 12
1094 | let1 | Ni_1min_LET1A_R25_20 |  |  |  | Ni, 76.1 - 90.5 MeV/nuc, log-compressed | U12 | 705 | 0 | 12
1094 | let1 | Ni_1min_LET1A_R25_21 |  |  |  | Ni, 90.5 - 108 MeV/nuc, log-compressed | U12 | 706 | 4 | 12
1094 | let1 | Ni_1min_LET1A_R25_22 |  |  |  | Ni, 108 - 128 MeV/nuc, log-compressed | U12 | 708 | 0 | 12
1094 | let1 | Ni_1min_LET1A_R25_23 |  |  |  | Ni, 128 - 152 MeV/nuc, log-compressed | U12 | 709 | 4 | 12
1094 | let1 | Ni_1min_LET1A_R25_24 |  |  |  | Ni, 152 - 181 MeV/nuc, log-compressed | U12 | 711 | 0 | 12
1094 | let1 | Spare |  |  |  | Spare | U1 | 712 | 4 | 4
1094 | let1 | 30-40_1min_LET1A_R25_00 |  |  |  | Z=30-40, 2.00 - 4.00 MeV/nuc, log-compressed | U1 | 713 | 0 | 8
1094 | let1 | 30-40_1min_LET1A_R25_01 |  |  |  | Z=30-40, 4.00 - 8.00 MeV/nuc, log-compressed | U1 | 714 | 0 | 8
1094 | let1 | 30-40_1min_LET1A_R25_02 |  |  |  | Z=30-40, 8.00 - 16.00 MeV/nuc, log-compressed | U1 | 715 | 0 | 8
1094 | let1 | 30-40_1min_LET1A_R25_03 |  |  |  | Z=30-40, 16.0 - 32.0 MeV/nuc, log-compressed | U1 | 716 | 0 | 8
1094 | let1 | 30-40_1min_LET1A_R25_04 |  |  |  | Z=30-40, 32.0 - 64.0 MeV/nuc, log-compressed | U1 | 717 | 0 | 8
1094 | let1 | 30-40_1min_LET1A_R25_05 |  |  |  | Z=30-40, 64.0 - 128 MeV/nuc, log-compressed | U1 | 718 | 0 | 8
1094 | let1 | 30-40_1min_LET1A_R25_06 |  |  |  | Z=30-40, 128 - 256 MeV/nuc, log-compressed | U1 | 719 | 0 | 8
1094 | let1 | 40-50_1min_LET1A_R25_00 |  |  |  | Z=40-50, 2.00 - 4.00 MeV/nuc, log-compressed | U1 | 720 | 0 | 8
1094 | let1 | 40-50_1min_LET1A_R25_01 |  |  |  | Z=40-50, 4.00 - 8.00 MeV/nuc, log-compressed | U1 | 721 | 0 | 8
1094 | let1 | 40-50_1min_LET1A_R25_02 |  |  |  | Z=40-50, 8.00 - 16.00 MeV/nuc, log-compressed | U1 | 722 | 0 | 8
1094 | let1 | 40-50_1min_LET1A_R25_03 |  |  |  | Z=40-50, 16.0 - 32.0 MeV/nuc, log-compressed | U1 | 723 | 0 | 8
1094 | let1 | 40-50_1min_LET1A_R25_04 |  |  |  | Z=40-50, 32.0 - 64.0 MeV/nuc, log-compressed | U1 | 724 | 0 | 8
1094 | let1 | 40-50_1min_LET1A_R25_05 |  |  |  | Z=40-50, 64.0 - 128 MeV/nuc, log-compressed | U1 | 725 | 0 | 8
1094 | let1 | 40-50_1min_LET1A_R25_06 |  |  |  | Z=40-50, 128 - 256 MeV/nuc, log-compressed | U1 | 726 | 0 | 8
1094 | let1 | 50-60_1min_LET1A_R25_00 |  |  |  | Z=50-60, 2.00 - 4.00 MeV/nuc, log-compressed | U1 | 727 | 0 | 8
1094 | let1 | 50-60_1min_LET1A_R25_01 |  |  |  | Z=50-60, 4.00 - 8.00 MeV/nuc, log-compressed | U1 | 728 | 0 | 8
1094 | let1 | 50-60_1min_LET1A_R25_02 |  |  |  | Z=50-60, 8.00 - 16.00 MeV/nuc, log-compressed | U1 | 729 | 0 | 8
1094 | let1 | 50-60_1min_LET1A_R25_03 |  |  |  | Z=50-60, 16.0 - 32.0 MeV/nuc, log-compressed | U1 | 730 | 0 | 8
1094 | let1 | 50-60_1min_LET1A_R25_04 |  |  |  | Z=50-60, 32.0 - 64.0 MeV/nuc, log-compressed | U1 | 731 | 0 | 8
1094 | let1 | 50-60_1min_LET1A_R25_05 |  |  |  | Z=50-60, 64.0 - 128 MeV/nuc, log-compressed | U1 | 732 | 0 | 8
1094 | let1 | 50-60_1min_LET1A_R25_06 |  |  |  | Z=50-60, 128 - 256 MeV/nuc, log-compressed | U1 | 733 | 0 | 8
1094 | let1 | 60+_1min_LET1A_R25_00 |  |  |  | Z>60, 2.00 - 4.00 MeV/nuc, log-compressed | U1 | 734 | 0 | 8
1094 | let1 | 60+_1min_LET1A_R25_01 |  |  |  | Z>60, 4.00 - 8.00 MeV/nuc, log-compressed | U1 | 735 | 0 | 8
1094 | let1 | 60+_1min_LET1A_R25_02 |  |  |  | Z>60, 8.00 - 16.00 MeV/nuc, log-compressed | U1 | 736 | 0 | 8
1094 | let1 | 60+_1min_LET1A_R25_03 |  |  |  | Z>60, 16.0 - 32.0 MeV/nuc, log-compressed | U1 | 737 | 0 | 8
1094 | let1 | 60+_1min_LET1A_R25_04 |  |  |  | Z>60, 32.0 - 64.0 MeV/nuc, log-compressed | U1 | 738 | 0 | 8
1094 | let1 | 60+_1min_LET1A_R25_05 |  |  |  | Z>60, 64.0 - 128 MeV/nuc, log-compressed | U1 | 739 | 0 | 8
1094 | let1 | 60+_1min_LET1A_R25_06 |  |  |  | Z>60, 128 - 256 MeV/nuc, log-compressed | U1 | 740 | 0 | 8
1094 |  | pkt1094csum |  |  |  | packet checksum byte | U1 | 741 | 0 | 8
1095 | [5 empty] | LET1 Range2-5 B-Side 1-Minute Ion Rates
1095 |  | pkt1095hdrflags |  |  |  | Header info: packet flags | U1 | 0 | 0 | 5
1095 |  | pkt1095apid |  |  |  | Header info: packet ApID | U12 | 0 | 5 | 11
1095 |  | pkt1095seqflags |  |  |  | Header info: packet sequence flags | U12 | 2 | 0 | 2
1095 |  | pkt1095count |  |  |  | Header info: packet sequence count | U12 | 2 | 2 | 14
1095 |  | pkt1095length |  |  |  | Header info: packet length | U12 | 4 | 0 | 16
1095 |  | pkt1095met |  |  |  | Header info: packet MET (Mission Elapsed Time) | U1234 | 6 | 0 | 32
1095 | let1 | LET1B_R25_1min_status |  |  |  | TBD status bits | U1 | 10 | 0 | 8
1095 | let1 | H_1min_LET1B_R25_00 |  |  |  | Protons, 1.00 - 1.19 MeV, log-compressed | U12 | 11 | 0 | 16
1095 | let1 | H_1min_LET1B_R25_01 |  |  |  | Protons, 16.0 - 19.0 MeV, log-compressed | U12 | 13 | 0 | 16
1095 | let1 | H_1min_LET1B_R25_02 |  |  |  | Protons, 19.0 - 22.6 MeV, log-compressed | U12 | 15 | 0 | 16
1095 | let1 | He_1min_LET1B_R25_00 |  |  |  | He, 1.00 - 1.19 MeV, log-compressed | U12 | 17 | 0 | 16
1095 | let1 | He_1min_LET1B_R25_01 |  |  |  | He, 26.9 - 32.0 MeV/nuc, log-compressed | U12 | 19 | 0 | 16
1095 | let1 | He_1min_LET1B_R25_02 |  |  |  | He, 32.0 - 38.1 MeV/nuc, log-compressed | U12 | 21 | 0 | 16
1095 | let1 | He3_1min_LET1B_R25_00 |  |  |  | He3, 1.00 - 1.19 MeV/nuc, log-compressed | U12 | 23 | 0 | 16
1095 | let1 | He3_1min_LET1B_R25_01 |  |  |  | He3, 1.41 - 1.68 MeV/nuc, log-compressed | U12 | 25 | 0 | 16
1095 | let1 | He3_1min_LET1B_R25_02 |  |  |  | He3, 1.68 - 2.00 MeV/nuc, log-compressed | U12 | 27 | 0 | 16
1095 | let1 | He3_1min_LET1B_R25_03 |  |  |  | He3, 2.00 - 2.38 MeV/nuc, log-compressed | U12 | 29 | 0 | 16
1095 | let1 | He3_1min_LET1B_R25_04 |  |  |  | He3, 2.38 - 2.83 MeV/nuc, log-compressed | U12 | 31 | 0 | 16
1095 | let1 | He3_1min_LET1B_R25_05 |  |  |  | He3, 2.83 - 3.36 MeV/nuc, log-compressed | U12 | 33 | 0 | 16
1095 | let1 | He3_1min_LET1B_R25_06 |  |  |  | He3, 3.36 - 4.00 MeV/nuc, log-compressed | U12 | 35 | 0 | 16
1095 | let1 | He3_1min_LET1B_R25_07 |  |  |  | He3, 4.00 - 4.76 MeV/nuc, log-compressed | U12 | 37 | 0 | 16
1095 | let1 | He3_1min_LET1B_R25_08 |  |  |  | He3, 4.76 - 5.66 MeV/nuc, log-compressed | U12 | 39 | 0 | 16
1095 | let1 | He3_1min_LET1B_R25_09 |  |  |  | He3, 5.66 - 6.73 MeV/nuc, log-compressed | U12 | 41 | 0 | 16
1095 | let1 | He3_1min_LET1B_R25_10 |  |  |  | He3, 6.73 - 8.00 MeV/nuc, log-compressed | U12 | 43 | 0 | 16
1095 | let1 | He3_1min_LET1B_R25_11 |  |  |  | He3, 8.00 - 9.51 MeV/nuc, log-compressed | U12 | 45 | 0 | 16
1095 | let1 | He3_1min_LET1B_R25_12 |  |  |  | He3, 9.51 - 11.3 MeV/nuc, log-compressed | U12 | 47 | 0 | 16
1095 | let1 | He3_1min_LET1B_R25_13 |  |  |  | He3, 11.3 - 13.5 MeV/nuc, log-compressed | U12 | 49 | 0 | 16
1095 | let1 | He3_1min_LET1B_R25_14 |  |  |  | He3, 13.5 - 16.0 MeV/nuc, log-compressed | U12 | 51 | 0 | 16
1095 | let1 | He3_1min_LET1B_R25_15 |  |  |  | He3, 16.0 - 19.0 MeV/nuc, log-compressed | U12 | 53 | 0 | 16
1095 | let1 | He3_1min_LET1B_R25_16 |  |  |  | He3, 19.0 - 22.6 MeV/nuc, log-compressed | U12 | 55 | 0 | 16
1095 | let1 | He3_1min_LET1B_R25_17 |  |  |  | He3, 22.6 - 26.9 MeV/nuc, log-compressed | U12 | 57 | 0 | 16
1095 | let1 | He3_1min_LET1B_R25_18 |  |  |  | He3, 26.9 - 32.0 MeV/nuc, log-compressed | U12 | 59 | 0 | 16
1095 | let1 | He3_1min_LET1B_R25_19 |  |  |  | He3, 32.0 - 38.1 MeV/nuc, log-compressed | U12 | 61 | 0 | 16
1095 | let1 | He3_1min_LET1B_R25_20 |  |  |  | He3, 38.1 - 45.3 MeV/nuc, log-compressed | U12 | 63 | 0 | 16
1095 | let1 | He35_1min_LET1B_R25_00 |  |  |  | He3.5, 1.00 - 1.19 MeV/nuc, log-compressed | U12 | 65 | 0 | 16
1095 | let1 | He35_1min_LET1B_R25_01 |  |  |  | He3.5, 1.41 - 1.68 MeV/nuc, log-compressed | U12 | 67 | 0 | 16
1095 | let1 | He35_1min_LET1B_R25_02 |  |  |  | He3.5, 1.68 - 2.00 MeV/nuc, log-compressed | U12 | 69 | 0 | 16
1095 | let1 | He35_1min_LET1B_R25_03 |  |  |  | He3.5, 2.00 - 2.38 MeV/nuc, log-compressed | U12 | 71 | 0 | 16
1095 | let1 | He35_1min_LET1B_R25_04 |  |  |  | He3.5, 2.38 - 2.83 MeV/nuc, log-compressed | U12 | 73 | 0 | 16
1095 | let1 | He35_1min_LET1B_R25_05 |  |  |  | He3.5, 2.83 - 3.36 MeV/nuc, log-compressed | U12 | 75 | 0 | 16
1095 | let1 | He35_1min_LET1B_R25_06 |  |  |  | He3.5, 3.36 - 4.00 MeV/nuc, log-compressed | U12 | 77 | 0 | 16
1095 | let1 | He35_1min_LET1B_R25_07 |  |  |  | He3.5, 4.00 - 4.76 MeV/nuc, log-compressed | U12 | 79 | 0 | 16
1095 | let1 | He35_1min_LET1B_R25_08 |  |  |  | He3.5, 4.76 - 5.66 MeV/nuc, log-compressed | U12 | 81 | 0 | 16
1095 | let1 | He35_1min_LET1B_R25_09 |  |  |  | He3.5, 5.66 - 6.73 MeV/nuc, log-compressed | U12 | 83 | 0 | 16
1095 | let1 | He35_1min_LET1B_R25_10 |  |  |  | He3.5, 6.73 - 8.00 MeV/nuc, log-compressed | U12 | 85 | 0 | 16
1095 | let1 | He35_1min_LET1B_R25_11 |  |  |  | He3.5, 8.00 - 9.51 MeV/nuc, log-compressed | U12 | 87 | 0 | 16
1095 | let1 | He35_1min_LET1B_R25_12 |  |  |  | He3.5, 9.51 - 11.3 MeV/nuc, log-compressed | U12 | 89 | 0 | 16
1095 | let1 | He35_1min_LET1B_R25_13 |  |  |  | He3.5, 11.3 - 13.5 MeV/nuc, log-compressed | U12 | 91 | 0 | 16
1095 | let1 | He35_1min_LET1B_R25_14 |  |  |  | He3.5, 13.5 - 16.0 MeV/nuc, log-compressed | U12 | 93 | 0 | 16
1095 | let1 | He35_1min_LET1B_R25_15 |  |  |  | He3.5, 16.0 - 19.0 MeV/nuc, log-compressed | U12 | 95 | 0 | 16
1095 | let1 | He35_1min_LET1B_R25_16 |  |  |  | He3.5, 19.0 - 22.6 MeV/nuc, log-compressed | U12 | 97 | 0 | 16
1095 | let1 | He35_1min_LET1B_R25_17 |  |  |  | He3.5, 22.6 - 26.9 MeV/nuc, log-compressed | U12 | 99 | 0 | 16
1095 | let1 | He35_1min_LET1B_R25_18 |  |  |  | He3.5, 26.9 - 32.0 MeV/nuc, log-compressed | U12 | 101 | 0 | 16
1095 | let1 | He35_1min_LET1B_R25_19 |  |  |  | He3.5, 32.0 - 38.1 MeV/nuc, log-compressed | U12 | 103 | 0 | 16
1095 | let1 | He35_1min_LET1B_R25_20 |  |  |  | He3.5, 38.1 - 45.3 MeV/nuc, log-compressed | U12 | 105 | 0 | 16
1095 | let1 | He4_1min_LET1B_R25_00 |  |  |  | He4, 1.00 - 1.19 MeV/nuc, log-compressed | U12 | 107 | 0 | 16
1095 | let1 | He4_1min_LET1B_R25_01 |  |  |  | He4, 1.41 - 1.68 MeV/nuc, log-compressed | U12 | 109 | 0 | 16
1095 | let1 | He4_1min_LET1B_R25_02 |  |  |  | He4, 1.68 - 2.00 MeV/nuc, log-compressed | U12 | 111 | 0 | 16
1095 | let1 | He4_1min_LET1B_R25_03 |  |  |  | He4, 2.00 - 2.38 MeV/nuc, log-compressed | U12 | 113 | 0 | 16
1095 | let1 | He4_1min_LET1B_R25_04 |  |  |  | He4, 2.38 - 2.83 MeV/nuc, log-compressed | U12 | 115 | 0 | 16
1095 | let1 | He4_1min_LET1B_R25_05 |  |  |  | He4, 2.83 - 3.36 MeV/nuc, log-compressed | U12 | 117 | 0 | 16
1095 | let1 | He4_1min_LET1B_R25_06 |  |  |  | He4, 3.36 - 4.00 MeV/nuc, log-compressed | U12 | 119 | 0 | 16
1095 | let1 | He4_1min_LET1B_R25_07 |  |  |  | He4, 4.00 - 4.76 MeV/nuc, log-compressed | U12 | 121 | 0 | 16
1095 | let1 | He4_1min_LET1B_R25_08 |  |  |  | He4, 4.76 - 5.66 MeV/nuc, log-compressed | U12 | 123 | 0 | 16
1095 | let1 | He4_1min_LET1B_R25_09 |  |  |  | He4, 5.66 - 6.73 MeV/nuc, log-compressed | U12 | 125 | 0 | 16
1095 | let1 | He4_1min_LET1B_R25_10 |  |  |  | He4, 6.73 - 8.00 MeV/nuc, log-compressed | U12 | 127 | 0 | 16
1095 | let1 | He4_1min_LET1B_R25_11 |  |  |  | He4, 8.00 - 9.51 MeV/nuc, log-compressed | U12 | 129 | 0 | 16
1095 | let1 | He4_1min_LET1B_R25_12 |  |  |  | He4, 9.51 - 11.3 MeV/nuc, log-compressed | U12 | 131 | 0 | 16
1095 | let1 | He4_1min_LET1B_R25_13 |  |  |  | He4, 11.3 - 13.5 MeV/nuc, log-compressed | U12 | 133 | 0 | 16
1095 | let1 | He4_1min_LET1B_R25_14 |  |  |  | He4, 13.5 - 16.0 MeV/nuc, log-compressed | U12 | 135 | 0 | 16
1095 | let1 | He4_1min_LET1B_R25_15 |  |  |  | He4, 16.0 - 19.0 MeV/nuc, log-compressed | U12 | 137 | 0 | 16
1095 | let1 | He4_1min_LET1B_R25_16 |  |  |  | He4, 19.0 - 22.6 MeV/nuc, log-compressed | U12 | 139 | 0 | 16
1095 | let1 | He4_1min_LET1B_R25_17 |  |  |  | He4, 22.6 - 26.9 MeV/nuc, log-compressed | U12 | 141 | 0 | 16
1095 | let1 | He4_1min_LET1B_R25_18 |  |  |  | He4, 26.9 - 32.0 MeV/nuc, log-compressed | U12 | 143 | 0 | 16
1095 | let1 | He4_1min_LET1B_R25_19 |  |  |  | He4, 32.0 - 38.1 MeV/nuc, log-compressed | U12 | 145 | 0 | 16
1095 | let1 | C_1min_LET1B_R25_00 |  |  |  | C, 2.00 - 2.38 MeV/nuc, log-compressed | U12 | 147 | 0 | 12
1095 | let1 | C_1min_LET1B_R25_01 |  |  |  | C, 2.38 - 2.83 MeV/nuc, log-compressed | U12 | 148 | 4 | 12
1095 | let1 | C_1min_LET1B_R25_02 |  |  |  | C, 2.83 - 3.36 MeV/nuc, log-compressed | U12 | 150 | 0 | 12
1095 | let1 | C_1min_LET1B_R25_03 |  |  |  | C, 3.36 - 4.00 MeV/nuc, log-compressed | U12 | 151 | 4 | 12
1095 | let1 | C_1min_LET1B_R25_04 |  |  |  | C, 4.00 - 4.76 MeV/nuc, log-compressed | U12 | 153 | 0 | 12
1095 | let1 | C_1min_LET1B_R25_05 |  |  |  | C, 4.76 - 5.66 MeV/nuc, log-compressed | U12 | 154 | 4 | 12
1095 | let1 | C_1min_LET1B_R25_06 |  |  |  | C, 5.66 - 6.73 MeV/nuc, log-compressed | U12 | 156 | 0 | 12
1095 | let1 | C_1min_LET1B_R25_07 |  |  |  | C, 6.73 - 8.00 MeV/nuc, log-compressed | U12 | 157 | 4 | 12
1095 | let1 | C_1min_LET1B_R25_08 |  |  |  | C, 8.00 - 9.51 MeV/nuc, log-compressed | U12 | 159 | 0 | 12
1095 | let1 | C_1min_LET1B_R25_09 |  |  |  | C, 9.51 - 11.3 MeV/nuc, log-compressed | U12 | 160 | 4 | 12
1095 | let1 | C_1min_LET1B_R25_10 |  |  |  | C, 11.3 - 13.5 MeV/nuc, log-compressed | U12 | 162 | 0 | 12
1095 | let1 | C_1min_LET1B_R25_11 |  |  |  | C, 13.5 - 16.0 MeV/nuc, log-compressed | U12 | 163 | 4 | 12
1095 | let1 | C_1min_LET1B_R25_12 |  |  |  | C, 16.0 - 19.0 MeV/nuc, log-compressed | U12 | 165 | 0 | 12
1095 | let1 | C_1min_LET1B_R25_13 |  |  |  | C, 19.0 - 22.6 MeV/nuc, log-compressed | U12 | 166 | 4 | 12
1095 | let1 | C_1min_LET1B_R25_14 |  |  |  | C, 22.6 - 26.9 MeV/nuc, log-compressed | U12 | 168 | 0 | 12
1095 | let1 | C_1min_LET1B_R25_15 |  |  |  | C, 26.9 - 32.0 MeV/nuc, log-compressed | U12 | 169 | 4 | 12
1095 | let1 | C_1min_LET1B_R25_16 |  |  |  | C, 32.0 - 38.1 MeV/nuc, log-compressed | U12 | 171 | 0 | 12
1095 | let1 | C_1min_LET1B_R25_17 |  |  |  | C, 38.1 - 45.3 MeV/nuc, log-compressed | U12 | 172 | 4 | 12
1095 | let1 | C_1min_LET1B_R25_18 |  |  |  | C, 45.3 - 53.8 MeV/nuc, log-compressed | U12 | 174 | 0 | 12
1095 | let1 | C_1min_LET1B_R25_19 |  |  |  | C, 53.8 - 64.0 MeV/nuc, log-compressed | U12 | 175 | 4 | 12
1095 | let1 | C_1min_LET1B_R25_20 |  |  |  | C, 64.0 - 76.1 MeV/nuc, log-compressed | U12 | 177 | 0 | 12
1095 | let1 | N_1min_LET1B_R25_00 |  |  |  | N, 2.00 - 2.38 MeV/nuc, log-compressed | U12 | 178 | 4 | 12
1095 | let1 | N_1min_LET1B_R25_01 |  |  |  | N, 2.38 - 2.83 MeV/nuc, log-compressed | U12 | 180 | 0 | 12
1095 | let1 | N_1min_LET1B_R25_02 |  |  |  | N, 2.83 - 3.36 MeV/nuc, log-compressed | U12 | 181 | 4 | 12
1095 | let1 | N_1min_LET1B_R25_03 |  |  |  | N, 3.36 - 4.00 MeV/nuc, log-compressed | U12 | 183 | 0 | 12
1095 | let1 | N_1min_LET1B_R25_04 |  |  |  | N, 4.00 - 4.76 MeV/nuc, log-compressed | U12 | 184 | 4 | 12
1095 | let1 | N_1min_LET1B_R25_05 |  |  |  | N, 4.76 - 5.66 MeV/nuc, log-compressed | U12 | 186 | 0 | 12
1095 | let1 | N_1min_LET1B_R25_06 |  |  |  | N, 5.66 - 6.73 MeV/nuc, log-compressed | U12 | 187 | 4 | 12
1095 | let1 | N_1min_LET1B_R25_07 |  |  |  | N, 6.73 - 8.00 MeV/nuc, log-compressed | U12 | 189 | 0 | 12
1095 | let1 | N_1min_LET1B_R25_08 |  |  |  | N, 8.00 - 9.51 MeV/nuc, log-compressed | U12 | 190 | 4 | 12
1095 | let1 | N_1min_LET1B_R25_09 |  |  |  | N, 9.51 - 11.3 MeV/nuc, log-compressed | U12 | 192 | 0 | 12
1095 | let1 | N_1min_LET1B_R25_10 |  |  |  | N, 11.3 - 13.5 MeV/nuc, log-compressed | U12 | 193 | 4 | 12
1095 | let1 | N_1min_LET1B_R25_11 |  |  |  | N, 13.5 - 16.0 MeV/nuc, log-compressed | U12 | 195 | 0 | 12
1095 | let1 | N_1min_LET1B_R25_12 |  |  |  | N, 16.0 - 19.0 MeV/nuc, log-compressed | U12 | 196 | 4 | 12
1095 | let1 | N_1min_LET1B_R25_13 |  |  |  | N, 19.0 - 22.6 MeV/nuc, log-compressed | U12 | 198 | 0 | 12
1095 | let1 | N_1min_LET1B_R25_14 |  |  |  | N, 22.6 - 26.9 MeV/nuc, log-compressed | U12 | 199 | 4 | 12
1095 | let1 | N_1min_LET1B_R25_15 |  |  |  | N, 26.9 - 32.0 MeV/nuc, log-compressed | U12 | 201 | 0 | 12
1095 | let1 | N_1min_LET1B_R25_16 |  |  |  | N, 32.0 - 38.1 MeV/nuc, log-compressed | U12 | 202 | 4 | 12
1095 | let1 | N_1min_LET1B_R25_17 |  |  |  | N, 38.1 - 45.3 MeV/nuc, log-compressed | U12 | 204 | 0 | 12
1095 | let1 | N_1min_LET1B_R25_18 |  |  |  | N, 45.3 - 53.8 MeV/nuc, log-compressed | U12 | 205 | 4 | 12
1095 | let1 | N_1min_LET1B_R25_19 |  |  |  | N, 53.8 - 64.0 MeV/nuc, log-compressed | U12 | 207 | 0 | 12
1095 | let1 | N_1min_LET1B_R25_20 |  |  |  | N, 64.0 - 76.1 MeV/nuc, log-compressed | U12 | 208 | 4 | 12
1095 | let1 | O_1min_LET1B_R25_00 |  |  |  | O, 2.38 - 2.83 MeV/nuc, log-compressed | U12 | 210 | 0 | 12
1095 | let1 | O_1min_LET1B_R25_01 |  |  |  | O, 2.83 - 3.36 MeV/nuc, log-compressed | U12 | 211 | 4 | 12
1095 | let1 | O_1min_LET1B_R25_02 |  |  |  | O, 3.36 - 4.00 MeV/nuc, log-compressed | U12 | 213 | 0 | 12
1095 | let1 | O_1min_LET1B_R25_03 |  |  |  | O, 4.00 - 4.76 MeV/nuc, log-compressed | U12 | 214 | 4 | 12
1095 | let1 | O_1min_LET1B_R25_04 |  |  |  | O, 4.76 - 5.66 MeV/nuc, log-compressed | U12 | 216 | 0 | 12
1095 | let1 | O_1min_LET1B_R25_05 |  |  |  | O, 5.66 - 6.73 MeV/nuc, log-compressed | U12 | 217 | 4 | 12
1095 | let1 | O_1min_LET1B_R25_06 |  |  |  | O, 6.73 - 8.00 MeV/nuc, log-compressed | U12 | 219 | 0 | 12
1095 | let1 | O_1min_LET1B_R25_07 |  |  |  | O, 8.00 - 9.51 MeV/nuc, log-compressed | U12 | 220 | 4 | 12
1095 | let1 | O_1min_LET1B_R25_08 |  |  |  | O, 9.51 - 11.3 MeV/nuc, log-compressed | U12 | 222 | 0 | 12
1095 | let1 | O_1min_LET1B_R25_09 |  |  |  | O, 11.3 - 13.5 MeV/nuc, log-compressed | U12 | 223 | 4 | 12
1095 | let1 | O_1min_LET1B_R25_10 |  |  |  | O, 13.5 - 16.0 MeV/nuc, log-compressed | U12 | 225 | 0 | 12
1095 | let1 | O_1min_LET1B_R25_11 |  |  |  | O, 16.0 - 19.0 MeV/nuc, log-compressed | U12 | 226 | 4 | 12
1095 | let1 | O_1min_LET1B_R25_12 |  |  |  | O, 19.0 - 22.6 MeV/nuc, log-compressed | U12 | 228 | 0 | 12
1095 | let1 | O_1min_LET1B_R25_13 |  |  |  | O, 22.6 - 26.9 MeV/nuc, log-compressed | U12 | 229 | 4 | 12
1095 | let1 | O_1min_LET1B_R25_14 |  |  |  | O, 26.9 - 32.0 MeV/nuc, log-compressed | U12 | 231 | 0 | 12
1095 | let1 | O_1min_LET1B_R25_15 |  |  |  | O, 32.0 - 38.1 MeV/nuc, log-compressed | U12 | 232 | 4 | 12
1095 | let1 | O_1min_LET1B_R25_16 |  |  |  | O, 38.1 - 45.3 MeV/nuc, log-compressed | U12 | 234 | 0 | 12
1095 | let1 | O_1min_LET1B_R25_17 |  |  |  | O, 45.3 - 53.8 MeV/nuc, log-compressed | U12 | 235 | 4 | 12
1095 | let1 | O_1min_LET1B_R25_18 |  |  |  | O, 53.8 - 64.0 MeV/nuc, log-compressed | U12 | 237 | 0 | 12
1095 | let1 | O_1min_LET1B_R25_19 |  |  |  | O, 64.0 - 76.1 MeV/nuc, log-compressed | U12 | 238 | 4 | 12
1095 | let1 | O_1min_LET1B_R25_20 |  |  |  | O, 76.1 - 90.5 MeV/nuc, log-compressed | U12 | 240 | 0 | 12
1095 | let1 | Ne_1min_LET1B_R25_00 |  |  |  | Ne, 2.38 - 2.83 MeV/nuc, log-compressed | U12 | 241 | 4 | 12
1095 | let1 | Ne_1min_LET1B_R25_01 |  |  |  | Ne, 2.83 - 3.36 MeV/nuc, log-compressed | U12 | 243 | 0 | 12
1095 | let1 | Ne_1min_LET1B_R25_02 |  |  |  | Ne, 3.36 - 4.00 MeV/nuc, log-compressed | U12 | 244 | 4 | 12
1095 | let1 | Ne_1min_LET1B_R25_03 |  |  |  | Ne, 4.00 - 4.76 MeV/nuc, log-compressed | U12 | 246 | 0 | 12
1095 | let1 | Ne_1min_LET1B_R25_04 |  |  |  | Ne, 4.76 - 5.66 MeV/nuc, log-compressed | U12 | 247 | 4 | 12
1095 | let1 | Ne_1min_LET1B_R25_05 |  |  |  | Ne, 5.66 - 6.73 MeV/nuc, log-compressed | U12 | 249 | 0 | 12
1095 | let1 | Ne_1min_LET1B_R25_06 |  |  |  | Ne, 6.73 - 8.00 MeV/nuc, log-compressed | U12 | 250 | 4 | 12
1095 | let1 | Ne_1min_LET1B_R25_07 |  |  |  | Ne, 8.00 - 9.51 MeV/nuc, log-compressed | U12 | 252 | 0 | 12
1095 | let1 | Ne_1min_LET1B_R25_08 |  |  |  | Ne, 9.51 - 11.3 MeV/nuc, log-compressed | U12 | 253 | 4 | 12
1095 | let1 | Ne_1min_LET1B_R25_09 |  |  |  | Ne, 11.3 - 13.5 MeV/nuc, log-compressed | U12 | 255 | 0 | 12
1095 | let1 | Ne_1min_LET1B_R25_10 |  |  |  | Ne, 13.5 - 16.0 MeV/nuc, log-compressed | U12 | 256 | 4 | 12
1095 | let1 | Ne_1min_LET1B_R25_11 |  |  |  | Ne, 16.0 - 19.0 MeV/nuc, log-compressed | U12 | 258 | 0 | 12
1095 | let1 | Ne_1min_LET1B_R25_12 |  |  |  | Ne, 19.0 - 22.6 MeV/nuc, log-compressed | U12 | 259 | 4 | 12
1095 | let1 | Ne_1min_LET1B_R25_13 |  |  |  | Ne, 22.6 - 26.9 MeV/nuc, log-compressed | U12 | 261 | 0 | 12
1095 | let1 | Ne_1min_LET1B_R25_14 |  |  |  | Ne, 26.9 - 32.0 MeV/nuc, log-compressed | U12 | 262 | 4 | 12
1095 | let1 | Ne_1min_LET1B_R25_15 |  |  |  | Ne, 32.0 - 38.1 MeV/nuc, log-compressed | U12 | 264 | 0 | 12
1095 | let1 | Ne_1min_LET1B_R25_16 |  |  |  | Ne, 38.1 - 45.3 MeV/nuc, log-compressed | U12 | 265 | 4 | 12
1095 | let1 | Ne_1min_LET1B_R25_17 |  |  |  | Ne, 45.3 - 53.8 MeV/nuc, log-compressed | U12 | 267 | 0 | 12
1095 | let1 | Ne_1min_LET1B_R25_18 |  |  |  | Ne, 53.8 - 64.0 MeV/nuc, log-compressed | U12 | 268 | 4 | 12
1095 | let1 | Ne_1min_LET1B_R25_19 |  |  |  | Ne, 64.0 - 76.1 MeV/nuc, log-compressed | U12 | 270 | 0 | 12
1095 | let1 | Ne_1min_LET1B_R25_20 |  |  |  | Ne, 76.1 - 90.5 MeV/nuc, log-compressed | U12 | 271 | 4 | 12
1095 | let1 | Ne20_1min_LET1B_R25_00 |  |  |  | Ne20, 2.38 - 2.83 MeV/nuc, log-compressed | U12 | 273 | 0 | 12
1095 | let1 | Ne20_1min_LET1B_R25_01 |  |  |  | Ne20, 2.83 - 3.36 MeV/nuc, log-compressed | U12 | 274 | 4 | 12
1095 | let1 | Ne20_1min_LET1B_R25_02 |  |  |  | Ne20, 3.36 - 4.00 MeV/nuc, log-compressed | U12 | 276 | 0 | 12
1095 | let1 | Ne20_1min_LET1B_R25_03 |  |  |  | Ne20, 4.00 - 4.76 MeV/nuc, log-compressed | U12 | 277 | 4 | 12
1095 | let1 | Ne20_1min_LET1B_R25_04 |  |  |  | Ne20, 4.76 - 5.66 MeV/nuc, log-compressed | U12 | 279 | 0 | 12
1095 | let1 | Ne20_1min_LET1B_R25_05 |  |  |  | Ne20, 5.66 - 6.73 MeV/nuc, log-compressed | U12 | 280 | 4 | 12
1095 | let1 | Ne20_1min_LET1B_R25_06 |  |  |  | Ne20, 6.73 - 8.00 MeV/nuc, log-compressed | U12 | 282 | 0 | 12
1095 | let1 | Ne20_1min_LET1B_R25_07 |  |  |  | Ne20, 8.00 - 9.51 MeV/nuc, log-compressed | U12 | 283 | 4 | 12
1095 | let1 | Ne20_1min_LET1B_R25_08 |  |  |  | Ne20, 9.51 - 11.3 MeV/nuc, log-compressed | U12 | 285 | 0 | 12
1095 | let1 | Ne20_1min_LET1B_R25_09 |  |  |  | Ne20, 11.3 - 13.5 MeV/nuc, log-compressed | U12 | 286 | 4 | 12
1095 | let1 | Ne20_1min_LET1B_R25_10 |  |  |  | Ne20, 13.5 - 16.0 MeV/nuc, log-compressed | U12 | 288 | 0 | 12
1095 | let1 | Ne20_1min_LET1B_R25_11 |  |  |  | Ne20, 16.0 - 19.0 MeV/nuc, log-compressed | U12 | 289 | 4 | 12
1095 | let1 | Ne20_1min_LET1B_R25_12 |  |  |  | Ne20, 19.0 - 22.6 MeV/nuc, log-compressed | U12 | 291 | 0 | 12
1095 | let1 | Ne20_1min_LET1B_R25_13 |  |  |  | Ne20, 22.6 - 26.9 MeV/nuc, log-compressed | U12 | 292 | 4 | 12
1095 | let1 | Ne20_1min_LET1B_R25_14 |  |  |  | Ne20, 26.9 - 32.0 MeV/nuc, log-compressed | U12 | 294 | 0 | 12
1095 | let1 | Ne20_1min_LET1B_R25_15 |  |  |  | Ne20, 32.0 - 38.1 MeV/nuc, log-compressed | U12 | 295 | 4 | 12
1095 | let1 | Ne20_1min_LET1B_R25_16 |  |  |  | Ne20, 38.1 - 45.3 MeV/nuc, log-compressed | U12 | 297 | 0 | 12
1095 | let1 | Ne20_1min_LET1B_R25_17 |  |  |  | Ne20, 45.3 - 53.8 MeV/nuc, log-compressed | U12 | 298 | 4 | 12
1095 | let1 | Ne20_1min_LET1B_R25_18 |  |  |  | Ne20, 53.8 - 64.0 MeV/nuc, log-compressed | U12 | 300 | 0 | 12
1095 | let1 | Ne20_1min_LET1B_R25_19 |  |  |  | Ne20, 64.0 - 76.1 MeV/nuc, log-compressed | U12 | 301 | 4 | 12
1095 | let1 | Ne20_1min_LET1B_R25_20 |  |  |  | Ne20, 76.1 - 90.5 MeV/nuc, log-compressed | U12 | 303 | 0 | 12
1095 | let1 | Ne21_1min_LET1B_R25_00 |  |  |  | Ne21, 2.38 - 2.83 MeV/nuc, log-compressed | U12 | 304 | 4 | 12
1095 | let1 | Ne21_1min_LET1B_R25_01 |  |  |  | Ne21, 2.83 - 3.36 MeV/nuc, log-compressed | U12 | 306 | 0 | 12
1095 | let1 | Ne21_1min_LET1B_R25_02 |  |  |  | Ne21, 3.36 - 4.00 MeV/nuc, log-compressed | U12 | 307 | 4 | 12
1095 | let1 | Ne21_1min_LET1B_R25_03 |  |  |  | Ne21, 4.00 - 4.76 MeV/nuc, log-compressed | U12 | 309 | 0 | 12
1095 | let1 | Ne21_1min_LET1B_R25_04 |  |  |  | Ne21, 4.76 - 5.66 MeV/nuc, log-compressed | U12 | 310 | 4 | 12
1095 | let1 | Ne21_1min_LET1B_R25_05 |  |  |  | Ne21, 5.66 - 6.73 MeV/nuc, log-compressed | U12 | 312 | 0 | 12
1095 | let1 | Ne21_1min_LET1B_R25_06 |  |  |  | Ne21, 6.73 - 8.00 MeV/nuc, log-compressed | U12 | 313 | 4 | 12
1095 | let1 | Ne21_1min_LET1B_R25_07 |  |  |  | Ne21, 8.00 - 9.51 MeV/nuc, log-compressed | U12 | 315 | 0 | 12
1095 | let1 | Ne21_1min_LET1B_R25_08 |  |  |  | Ne21, 9.51 - 11.3 MeV/nuc, log-compressed | U12 | 316 | 4 | 12
1095 | let1 | Ne21_1min_LET1B_R25_09 |  |  |  | Ne21, 11.3 - 13.5 MeV/nuc, log-compressed | U12 | 318 | 0 | 12
1095 | let1 | Ne21_1min_LET1B_R25_10 |  |  |  | Ne21, 13.5 - 16.0 MeV/nuc, log-compressed | U12 | 319 | 4 | 12
1095 | let1 | Ne21_1min_LET1B_R25_11 |  |  |  | Ne21, 16.0 - 19.0 MeV/nuc, log-compressed | U12 | 321 | 0 | 12
1095 | let1 | Ne21_1min_LET1B_R25_12 |  |  |  | Ne21, 19.0 - 22.6 MeV/nuc, log-compressed | U12 | 322 | 4 | 12
1095 | let1 | Ne21_1min_LET1B_R25_13 |  |  |  | Ne21, 22.6 - 26.9 MeV/nuc, log-compressed | U12 | 324 | 0 | 12
1095 | let1 | Ne21_1min_LET1B_R25_14 |  |  |  | Ne21, 26.9 - 32.0 MeV/nuc, log-compressed | U12 | 325 | 4 | 12
1095 | let1 | Ne21_1min_LET1B_R25_15 |  |  |  | Ne21, 32.0 - 38.1 MeV/nuc, log-compressed | U12 | 327 | 0 | 12
1095 | let1 | Ne21_1min_LET1B_R25_16 |  |  |  | Ne21, 38.1 - 45.3 MeV/nuc, log-compressed | U12 | 328 | 4 | 12
1095 | let1 | Ne21_1min_LET1B_R25_17 |  |  |  | Ne21, 45.3 - 53.8 MeV/nuc, log-compressed | U12 | 330 | 0 | 12
1095 | let1 | Ne21_1min_LET1B_R25_18 |  |  |  | Ne21, 53.8 - 64.0 MeV/nuc, log-compressed | U12 | 331 | 4 | 12
1095 | let1 | Ne21_1min_LET1B_R25_19 |  |  |  | Ne21, 64.0 - 76.1 MeV/nuc, log-compressed | U12 | 333 | 0 | 12
1095 | let1 | Ne21_1min_LET1B_R25_20 |  |  |  | Ne21, 76.1 - 90.5 MeV/nuc, log-compressed | U12 | 334 | 4 | 12
1095 | let1 | Ne22_1min_LET1B_R25_00 |  |  |  | Ne22, 2.38 - 2.83 MeV/nuc, log-compressed | U12 | 336 | 0 | 12
1095 | let1 | Ne22_1min_LET1B_R25_01 |  |  |  | Ne22, 2.83 - 3.36 MeV/nuc, log-compressed | U12 | 337 | 4 | 12
1095 | let1 | Ne22_1min_LET1B_R25_02 |  |  |  | Ne22, 3.36 - 4.00 MeV/nuc, log-compressed | U12 | 339 | 0 | 12
1095 | let1 | Ne22_1min_LET1B_R25_03 |  |  |  | Ne22, 4.00 - 4.76 MeV/nuc, log-compressed | U12 | 340 | 4 | 12
1095 | let1 | Ne22_1min_LET1B_R25_04 |  |  |  | Ne22, 4.76 - 5.66 MeV/nuc, log-compressed | U12 | 342 | 0 | 12
1095 | let1 | Ne22_1min_LET1B_R25_05 |  |  |  | Ne22, 5.66 - 6.73 MeV/nuc, log-compressed | U12 | 343 | 4 | 12
1095 | let1 | Ne22_1min_LET1B_R25_06 |  |  |  | Ne22, 6.73 - 8.00 MeV/nuc, log-compressed | U12 | 345 | 0 | 12
1095 | let1 | Ne22_1min_LET1B_R25_07 |  |  |  | Ne22, 8.00 - 9.51 MeV/nuc, log-compressed | U12 | 346 | 4 | 12
1095 | let1 | Ne22_1min_LET1B_R25_08 |  |  |  | Ne22, 9.51 - 11.3 MeV/nuc, log-compressed | U12 | 348 | 0 | 12
1095 | let1 | Ne22_1min_LET1B_R25_09 |  |  |  | Ne22, 11.3 - 13.5 MeV/nuc, log-compressed | U12 | 349 | 4 | 12
1095 | let1 | Ne22_1min_LET1B_R25_10 |  |  |  | Ne22, 13.5 - 16.0 MeV/nuc, log-compressed | U12 | 351 | 0 | 12
1095 | let1 | Ne22_1min_LET1B_R25_11 |  |  |  | Ne22, 16.0 - 19.0 MeV/nuc, log-compressed | U12 | 352 | 4 | 12
1095 | let1 | Ne22_1min_LET1B_R25_12 |  |  |  | Ne22, 19.0 - 22.6 MeV/nuc, log-compressed | U12 | 354 | 0 | 12
1095 | let1 | Ne22_1min_LET1B_R25_13 |  |  |  | Ne22, 22.6 - 26.9 MeV/nuc, log-compressed | U12 | 355 | 4 | 12
1095 | let1 | Ne22_1min_LET1B_R25_14 |  |  |  | Ne22, 26.9 - 32.0 MeV/nuc, log-compressed | U12 | 357 | 0 | 12
1095 | let1 | Ne22_1min_LET1B_R25_15 |  |  |  | Ne22, 32.0 - 38.1 MeV/nuc, log-compressed | U12 | 358 | 4 | 12
1095 | let1 | Ne22_1min_LET1B_R25_16 |  |  |  | Ne22, 38.1 - 45.3 MeV/nuc, log-compressed | U12 | 360 | 0 | 12
1095 | let1 | Ne22_1min_LET1B_R25_17 |  |  |  | Ne22, 45.3 - 53.8 MeV/nuc, log-compressed | U12 | 361 | 4 | 12
1095 | let1 | Ne22_1min_LET1B_R25_18 |  |  |  | Ne22, 53.8 - 64.0 MeV/nuc, log-compressed | U12 | 363 | 0 | 12
1095 | let1 | Ne22_1min_LET1B_R25_19 |  |  |  | Ne22, 64.0 - 76.1 MeV/nuc, log-compressed | U12 | 364 | 4 | 12
1095 | let1 | Ne22_1min_LET1B_R25_20 |  |  |  | Ne22, 76.1 - 90.5 MeV/nuc, log-compressed | U12 | 366 | 0 | 12
1095 | let1 | Na_1min_LET1B_R25_00 |  |  |  | Na, 2.38 - 2.83 MeV/nuc, log-compressed | U12 | 367 | 4 | 12
1095 | let1 | Na_1min_LET1B_R25_01 |  |  |  | Na, 2.83 - 3.36 MeV/nuc, log-compressed | U12 | 369 | 0 | 12
1095 | let1 | Na_1min_LET1B_R25_02 |  |  |  | Na, 3.36 - 4.00 MeV/nuc, log-compressed | U12 | 370 | 4 | 12
1095 | let1 | Na_1min_LET1B_R25_03 |  |  |  | Na, 4.00 - 4.76 MeV/nuc, log-compressed | U12 | 372 | 0 | 12
1095 | let1 | Na_1min_LET1B_R25_04 |  |  |  | Na, 4.76 - 5.66 MeV/nuc, log-compressed | U12 | 373 | 4 | 12
1095 | let1 | Na_1min_LET1B_R25_05 |  |  |  | Na, 5.66 - 6.73 MeV/nuc, log-compressed | U12 | 375 | 0 | 12
1095 | let1 | Na_1min_LET1B_R25_06 |  |  |  | Na, 6.73 - 8.00 MeV/nuc, log-compressed | U12 | 376 | 4 | 12
1095 | let1 | Na_1min_LET1B_R25_07 |  |  |  | Na, 8.00 - 9.51 MeV/nuc, log-compressed | U12 | 378 | 0 | 12
1095 | let1 | Na_1min_LET1B_R25_08 |  |  |  | Na, 9.51 - 11.3 MeV/nuc, log-compressed | U12 | 379 | 4 | 12
1095 | let1 | Na_1min_LET1B_R25_09 |  |  |  | Na, 11.3 - 13.5 MeV/nuc, log-compressed | U12 | 381 | 0 | 12
1095 | let1 | Na_1min_LET1B_R25_10 |  |  |  | Na, 13.5 - 16.0 MeV/nuc, log-compressed | U12 | 382 | 4 | 12
1095 | let1 | Na_1min_LET1B_R25_11 |  |  |  | Na, 16.0 - 19.0 MeV/nuc, log-compressed | U12 | 384 | 0 | 12
1095 | let1 | Na_1min_LET1B_R25_12 |  |  |  | Na, 19.0 - 22.6 MeV/nuc, log-compressed | U12 | 385 | 4 | 12
1095 | let1 | Na_1min_LET1B_R25_13 |  |  |  | Na, 22.6 - 26.9 MeV/nuc, log-compressed | U12 | 387 | 0 | 12
1095 | let1 | Na_1min_LET1B_R25_14 |  |  |  | Na, 26.9 - 32.0 MeV/nuc, log-compressed | U12 | 388 | 4 | 12
1095 | let1 | Na_1min_LET1B_R25_15 |  |  |  | Na, 32.0 - 38.1 MeV/nuc, log-compressed | U12 | 390 | 0 | 12
1095 | let1 | Na_1min_LET1B_R25_16 |  |  |  | Na, 38.1 - 45.3 MeV/nuc, log-compressed | U12 | 391 | 4 | 12
1095 | let1 | Na_1min_LET1B_R25_17 |  |  |  | Na, 45.3 - 53.8 MeV/nuc, log-compressed | U12 | 393 | 0 | 12
1095 | let1 | Na_1min_LET1B_R25_18 |  |  |  | Na, 53.8 - 64.0 MeV/nuc, log-compressed | U12 | 394 | 4 | 12
1095 | let1 | Na_1min_LET1B_R25_19 |  |  |  | Na, 64.0 - 76.1 MeV/nuc, log-compressed | U12 | 396 | 0 | 12
1095 | let1 | Na_1min_LET1B_R25_20 |  |  |  | Na, 76.1 - 90.5 MeV/nuc, log-compressed | U12 | 397 | 4 | 12
1095 | let1 | Mg_1min_LET1B_R25_00 |  |  |  | Mg, 2.38 - 2.83 MeV/nuc, log-compressed | U12 | 399 | 0 | 12
1095 | let1 | Mg_1min_LET1B_R25_01 |  |  |  | Mg, 2.83 - 3.36 MeV/nuc, log-compressed | U12 | 400 | 4 | 12
1095 | let1 | Mg_1min_LET1B_R25_02 |  |  |  | Mg, 3.36 - 4.00 MeV/nuc, log-compressed | U12 | 402 | 0 | 12
1095 | let1 | Mg_1min_LET1B_R25_03 |  |  |  | Mg, 4.00 - 4.76 MeV/nuc, log-compressed | U12 | 403 | 4 | 12
1095 | let1 | Mg_1min_LET1B_R25_04 |  |  |  | Mg, 4.76 - 5.66 MeV/nuc, log-compressed | U12 | 405 | 0 | 12
1095 | let1 | Mg_1min_LET1B_R25_05 |  |  |  | Mg, 5.66 - 6.73 MeV/nuc, log-compressed | U12 | 406 | 4 | 12
1095 | let1 | Mg_1min_LET1B_R25_06 |  |  |  | Mg, 6.73 - 8.00 MeV/nuc, log-compressed | U12 | 408 | 0 | 12
1095 | let1 | Mg_1min_LET1B_R25_07 |  |  |  | Mg, 8.00 - 9.51 MeV/nuc, log-compressed | U12 | 409 | 4 | 12
1095 | let1 | Mg_1min_LET1B_R25_08 |  |  |  | Mg, 9.51 - 11.3 MeV/nuc, log-compressed | U12 | 411 | 0 | 12
1095 | let1 | Mg_1min_LET1B_R25_09 |  |  |  | Mg, 11.3 - 13.5 MeV/nuc, log-compressed | U12 | 412 | 4 | 12
1095 | let1 | Mg_1min_LET1B_R25_10 |  |  |  | Mg, 13.5 - 16.0 MeV/nuc, log-compressed | U12 | 414 | 0 | 12
1095 | let1 | Mg_1min_LET1B_R25_11 |  |  |  | Mg, 16.0 - 19.0 MeV/nuc, log-compressed | U12 | 415 | 4 | 12
1095 | let1 | Mg_1min_LET1B_R25_12 |  |  |  | Mg, 19.0 - 22.6 MeV/nuc, log-compressed | U12 | 417 | 0 | 12
1095 | let1 | Mg_1min_LET1B_R25_13 |  |  |  | Mg, 22.6 - 26.9 MeV/nuc, log-compressed | U12 | 418 | 4 | 12
1095 | let1 | Mg_1min_LET1B_R25_14 |  |  |  | Mg, 26.9 - 32.0 MeV/nuc, log-compressed | U12 | 420 | 0 | 12
1095 | let1 | Mg_1min_LET1B_R25_15 |  |  |  | Mg, 32.0 - 38.1 MeV/nuc, log-compressed | U12 | 421 | 4 | 12
1095 | let1 | Mg_1min_LET1B_R25_16 |  |  |  | Mg, 38.1 - 45.3 MeV/nuc, log-compressed | U12 | 423 | 0 | 12
1095 | let1 | Mg_1min_LET1B_R25_17 |  |  |  | Mg, 45.3 - 53.8 MeV/nuc, log-compressed | U12 | 424 | 4 | 12
1095 | let1 | Mg_1min_LET1B_R25_18 |  |  |  | Mg, 53.8 - 64.0 MeV/nuc, log-compressed | U12 | 426 | 0 | 12
1095 | let1 | Mg_1min_LET1B_R25_19 |  |  |  | Mg, 64.0 - 76.1 MeV/nuc, log-compressed | U12 | 427 | 4 | 12
1095 | let1 | Mg_1min_LET1B_R25_20 |  |  |  | Mg, 76.1 - 90.5 MeV/nuc, log-compressed | U12 | 429 | 0 | 12
1095 | let1 | Mg_1min_LET1B_R25_21 |  |  |  | Mg, 90.5 - 108 MeV/nuc, log-compressed | U12 | 430 | 4 | 12
1095 | let1 | Al_1min_LET1B_R25_00 |  |  |  | Al, 2.38 - 2.83 MeV/nuc, log-compressed | U12 | 432 | 0 | 12
1095 | let1 | Al_1min_LET1B_R25_01 |  |  |  | Al, 2.83 - 3.36 MeV/nuc, log-compressed | U12 | 433 | 4 | 12
1095 | let1 | Al_1min_LET1B_R25_02 |  |  |  | Al, 3.36 - 4.00 MeV/nuc, log-compressed | U12 | 435 | 0 | 12
1095 | let1 | Al_1min_LET1B_R25_03 |  |  |  | Al, 4.00 - 4.76 MeV/nuc, log-compressed | U12 | 436 | 4 | 12
1095 | let1 | Al_1min_LET1B_R25_04 |  |  |  | Al, 4.76 - 5.66 MeV/nuc, log-compressed | U12 | 438 | 0 | 12
1095 | let1 | Al_1min_LET1B_R25_05 |  |  |  | Al, 5.66 - 6.73 MeV/nuc, log-compressed | U12 | 439 | 4 | 12
1095 | let1 | Al_1min_LET1B_R25_06 |  |  |  | Al, 6.73 - 8.00 MeV/nuc, log-compressed | U12 | 441 | 0 | 12
1095 | let1 | Al_1min_LET1B_R25_07 |  |  |  | Al, 8.00 - 9.51 MeV/nuc, log-compressed | U12 | 442 | 4 | 12
1095 | let1 | Al_1min_LET1B_R25_08 |  |  |  | Al, 9.51 - 11.3 MeV/nuc, log-compressed | U12 | 444 | 0 | 12
1095 | let1 | Al_1min_LET1B_R25_09 |  |  |  | Al, 11.3 - 13.5 MeV/nuc, log-compressed | U12 | 445 | 4 | 12
1095 | let1 | Al_1min_LET1B_R25_10 |  |  |  | Al, 13.5 - 16.0 MeV/nuc, log-compressed | U12 | 447 | 0 | 12
1095 | let1 | Al_1min_LET1B_R25_11 |  |  |  | Al, 16.0 - 19.0 MeV/nuc, log-compressed | U12 | 448 | 4 | 12
1095 | let1 | Al_1min_LET1B_R25_12 |  |  |  | Al, 19.0 - 22.6 MeV/nuc, log-compressed | U12 | 450 | 0 | 12
1095 | let1 | Al_1min_LET1B_R25_13 |  |  |  | Al, 22.6 - 26.9 MeV/nuc, log-compressed | U12 | 451 | 4 | 12
1095 | let1 | Al_1min_LET1B_R25_14 |  |  |  | Al, 26.9 - 32.0 MeV/nuc, log-compressed | U12 | 453 | 0 | 12
1095 | let1 | Al_1min_LET1B_R25_15 |  |  |  | Al, 32.0 - 38.1 MeV/nuc, log-compressed | U12 | 454 | 4 | 12
1095 | let1 | Al_1min_LET1B_R25_16 |  |  |  | Al, 38.1 - 45.3 MeV/nuc, log-compressed | U12 | 456 | 0 | 12
1095 | let1 | Al_1min_LET1B_R25_17 |  |  |  | Al, 45.3 - 53.8 MeV/nuc, log-compressed | U12 | 457 | 4 | 12
1095 | let1 | Al_1min_LET1B_R25_18 |  |  |  | Al, 53.8 - 64.0 MeV/nuc, log-compressed | U12 | 459 | 0 | 12
1095 | let1 | Al_1min_LET1B_R25_19 |  |  |  | Al, 64.0 - 76.1 MeV/nuc, log-compressed | U12 | 460 | 4 | 12
1095 | let1 | Al_1min_LET1B_R25_20 |  |  |  | Al, 76.1 - 90.5 MeV/nuc, log-compressed | U12 | 462 | 0 | 12
1095 | let1 | Al_1min_LET1B_R25_21 |  |  |  | Al, 90.5 - 108 MeV/nuc, log-compressed | U12 | 463 | 4 | 12
1095 | let1 | Si_1min_LET1B_R25_00 |  |  |  | Si, 2.38 - 2.83 MeV/nuc, log-compressed | U12 | 465 | 0 | 12
1095 | let1 | Si_1min_LET1B_R25_01 |  |  |  | Si, 2.83 - 3.36 MeV/nuc, log-compressed | U12 | 466 | 4 | 12
1095 | let1 | Si_1min_LET1B_R25_02 |  |  |  | Si, 3.36 - 4.00 MeV/nuc, log-compressed | U12 | 468 | 0 | 12
1095 | let1 | Si_1min_LET1B_R25_03 |  |  |  | Si, 4.00 - 4.76 MeV/nuc, log-compressed | U12 | 469 | 4 | 12
1095 | let1 | Si_1min_LET1B_R25_04 |  |  |  | Si, 4.76 - 5.66 MeV/nuc, log-compressed | U12 | 471 | 0 | 12
1095 | let1 | Si_1min_LET1B_R25_05 |  |  |  | Si, 5.66 - 6.73 MeV/nuc, log-compressed | U12 | 472 | 4 | 12
1095 | let1 | Si_1min_LET1B_R25_06 |  |  |  | Si, 6.73 - 8.00 MeV/nuc, log-compressed | U12 | 474 | 0 | 12
1095 | let1 | Si_1min_LET1B_R25_07 |  |  |  | Si, 8.00 - 9.51 MeV/nuc, log-compressed | U12 | 475 | 4 | 12
1095 | let1 | Si_1min_LET1B_R25_08 |  |  |  | Si, 9.51 - 11.3 MeV/nuc, log-compressed | U12 | 477 | 0 | 12
1095 | let1 | Si_1min_LET1B_R25_09 |  |  |  | Si, 11.3 - 13.5 MeV/nuc, log-compressed | U12 | 478 | 4 | 12
1095 | let1 | Si_1min_LET1B_R25_10 |  |  |  | Si, 13.5 - 16.0 MeV/nuc, log-compressed | U12 | 480 | 0 | 12
1095 | let1 | Si_1min_LET1B_R25_11 |  |  |  | Si, 16.0 - 19.0 MeV/nuc, log-compressed | U12 | 481 | 4 | 12
1095 | let1 | Si_1min_LET1B_R25_12 |  |  |  | Si, 19.0 - 22.6 MeV/nuc, log-compressed | U12 | 483 | 0 | 12
1095 | let1 | Si_1min_LET1B_R25_13 |  |  |  | Si, 22.6 - 26.9 MeV/nuc, log-compressed | U12 | 484 | 4 | 12
1095 | let1 | Si_1min_LET1B_R25_14 |  |  |  | Si, 26.9 - 32.0 MeV/nuc, log-compressed | U12 | 486 | 0 | 12
1095 | let1 | Si_1min_LET1B_R25_15 |  |  |  | Si, 32.0 - 38.1 MeV/nuc, log-compressed | U12 | 487 | 4 | 12
1095 | let1 | Si_1min_LET1B_R25_16 |  |  |  | Si, 38.1 - 45.3 MeV/nuc, log-compressed | U12 | 489 | 0 | 12
1095 | let1 | Si_1min_LET1B_R25_17 |  |  |  | Si, 45.3 - 53.8 MeV/nuc, log-compressed | U12 | 490 | 4 | 12
1095 | let1 | Si_1min_LET1B_R25_18 |  |  |  | Si, 53.8 - 64.0 MeV/nuc, log-compressed | U12 | 492 | 0 | 12
1095 | let1 | Si_1min_LET1B_R25_19 |  |  |  | Si, 64.0 - 76.1 MeV/nuc, log-compressed | U12 | 493 | 4 | 12
1095 | let1 | Si_1min_LET1B_R25_20 |  |  |  | Si, 76.1 - 90.5 MeV/nuc, log-compressed | U12 | 495 | 0 | 12
1095 | let1 | Si_1min_LET1B_R25_21 |  |  |  | Si, 90.5 - 108 MeV/nuc, log-compressed | U12 | 496 | 4 | 12
1095 | let1 | S_1min_LET1B_R25_00 |  |  |  | S, 2.38 - 2.83 MeV/nuc, log-compressed | U12 | 498 | 0 | 12
1095 | let1 | S_1min_LET1B_R25_01 |  |  |  | S, 2.83 - 3.36 MeV/nuc, log-compressed | U12 | 499 | 4 | 12
1095 | let1 | S_1min_LET1B_R25_02 |  |  |  | S, 3.36 - 4.00 MeV/nuc, log-compressed | U12 | 501 | 0 | 12
1095 | let1 | S_1min_LET1B_R25_03 |  |  |  | S, 4.00 - 4.76 MeV/nuc, log-compressed | U12 | 502 | 4 | 12
1095 | let1 | S_1min_LET1B_R25_04 |  |  |  | S, 4.76 - 5.66 MeV/nuc, log-compressed | U12 | 504 | 0 | 12
1095 | let1 | S_1min_LET1B_R25_05 |  |  |  | S, 5.66 - 6.73 MeV/nuc, log-compressed | U12 | 505 | 4 | 12
1095 | let1 | S_1min_LET1B_R25_06 |  |  |  | S, 6.73 - 8.00 MeV/nuc, log-compressed | U12 | 507 | 0 | 12
1095 | let1 | S_1min_LET1B_R25_07 |  |  |  | S, 8.00 - 9.51 MeV/nuc, log-compressed | U12 | 508 | 4 | 12
1095 | let1 | S_1min_LET1B_R25_08 |  |  |  | S, 9.51 - 11.3 MeV/nuc, log-compressed | U12 | 510 | 0 | 12
1095 | let1 | S_1min_LET1B_R25_09 |  |  |  | S, 11.3 - 13.5 MeV/nuc, log-compressed | U12 | 511 | 4 | 12
1095 | let1 | S_1min_LET1B_R25_10 |  |  |  | S, 13.5 - 16.0 MeV/nuc, log-compressed | U12 | 513 | 0 | 12
1095 | let1 | S_1min_LET1B_R25_11 |  |  |  | S, 16.0 - 19.0 MeV/nuc, log-compressed | U12 | 514 | 4 | 12
1095 | let1 | S_1min_LET1B_R25_12 |  |  |  | S, 19.0 - 22.6 MeV/nuc, log-compressed | U12 | 516 | 0 | 12
1095 | let1 | S_1min_LET1B_R25_13 |  |  |  | S, 22.6 - 26.9 MeV/nuc, log-compressed | U12 | 517 | 4 | 12
1095 | let1 | S_1min_LET1B_R25_14 |  |  |  | S, 26.9 - 32.0 MeV/nuc, log-compressed | U12 | 519 | 0 | 12
1095 | let1 | S_1min_LET1B_R25_15 |  |  |  | S, 32.0 - 38.1 MeV/nuc, log-compressed | U12 | 520 | 4 | 12
1095 | let1 | S_1min_LET1B_R25_16 |  |  |  | S, 38.1 - 45.3 MeV/nuc, log-compressed | U12 | 522 | 0 | 12
1095 | let1 | S_1min_LET1B_R25_17 |  |  |  | S, 45.3 - 53.8 MeV/nuc, log-compressed | U12 | 523 | 4 | 12
1095 | let1 | S_1min_LET1B_R25_18 |  |  |  | S, 53.8 - 64.0 MeV/nuc, log-compressed | U12 | 525 | 0 | 12
1095 | let1 | S_1min_LET1B_R25_19 |  |  |  | S, 64.0 - 76.1 MeV/nuc, log-compressed | U12 | 526 | 4 | 12
1095 | let1 | S_1min_LET1B_R25_20 |  |  |  | S, 76.1 - 90.5 MeV/nuc, log-compressed | U12 | 528 | 0 | 12
1095 | let1 | S_1min_LET1B_R25_21 |  |  |  | S, 90.5 - 108 MeV/nuc, log-compressed | U12 | 529 | 4 | 12
1095 | let1 | S_1min_LET1B_R25_22 |  |  |  | S, 108 - 128 MeV/nuc, log-compressed | U12 | 531 | 0 | 12
1095 | let1 | Ar_1min_LET1B_R25_00 |  |  |  | Ar, 2.38 - 2.83 MeV/nuc, log-compressed | U12 | 532 | 4 | 12
1095 | let1 | Ar_1min_LET1B_R25_01 |  |  |  | Ar, 2.83 - 3.36 MeV/nuc, log-compressed | U12 | 534 | 0 | 12
1095 | let1 | Ar_1min_LET1B_R25_02 |  |  |  | Ar, 3.36 - 4.00 MeV/nuc, log-compressed | U12 | 535 | 4 | 12
1095 | let1 | Ar_1min_LET1B_R25_03 |  |  |  | Ar, 4.00 - 4.76 MeV/nuc, log-compressed | U12 | 537 | 0 | 12
1095 | let1 | Ar_1min_LET1B_R25_04 |  |  |  | Ar, 4.76 - 5.66 MeV/nuc, log-compressed | U12 | 538 | 4 | 12
1095 | let1 | Ar_1min_LET1B_R25_05 |  |  |  | Ar, 5.66 - 6.73 MeV/nuc, log-compressed | U12 | 540 | 0 | 12
1095 | let1 | Ar_1min_LET1B_R25_06 |  |  |  | Ar, 6.73 - 8.00 MeV/nuc, log-compressed | U12 | 541 | 4 | 12
1095 | let1 | Ar_1min_LET1B_R25_07 |  |  |  | Ar, 8.00 - 9.51 MeV/nuc, log-compressed | U12 | 543 | 0 | 12
1095 | let1 | Ar_1min_LET1B_R25_08 |  |  |  | Ar, 9.51 - 11.3 MeV/nuc, log-compressed | U12 | 544 | 4 | 12
1095 | let1 | Ar_1min_LET1B_R25_09 |  |  |  | Ar, 11.3 - 13.5 MeV/nuc, log-compressed | U12 | 546 | 0 | 12
1095 | let1 | Ar_1min_LET1B_R25_10 |  |  |  | Ar, 13.5 - 16.0 MeV/nuc, log-compressed | U12 | 547 | 4 | 12
1095 | let1 | Ar_1min_LET1B_R25_11 |  |  |  | Ar, 16.0 - 19.0 MeV/nuc, log-compressed | U12 | 549 | 0 | 12
1095 | let1 | Ar_1min_LET1B_R25_12 |  |  |  | Ar, 19.0 - 22.6 MeV/nuc, log-compressed | U12 | 550 | 4 | 12
1095 | let1 | Ar_1min_LET1B_R25_13 |  |  |  | Ar, 22.6 - 26.9 MeV/nuc, log-compressed | U12 | 552 | 0 | 12
1095 | let1 | Ar_1min_LET1B_R25_14 |  |  |  | Ar, 26.9 - 32.0 MeV/nuc, log-compressed | U12 | 553 | 4 | 12
1095 | let1 | Ar_1min_LET1B_R25_15 |  |  |  | Ar, 32.0 - 38.1 MeV/nuc, log-compressed | U12 | 555 | 0 | 12
1095 | let1 | Ar_1min_LET1B_R25_16 |  |  |  | Ar, 38.1 - 45.3 MeV/nuc, log-compressed | U12 | 556 | 4 | 12
1095 | let1 | Ar_1min_LET1B_R25_17 |  |  |  | Ar, 45.3 - 53.8 MeV/nuc, log-compressed | U12 | 558 | 0 | 12
1095 | let1 | Ar_1min_LET1B_R25_18 |  |  |  | Ar, 53.8 - 64.0 MeV/nuc, log-compressed | U12 | 559 | 4 | 12
1095 | let1 | Ar_1min_LET1B_R25_19 |  |  |  | Ar, 64.0 - 76.1 MeV/nuc, log-compressed | U12 | 561 | 0 | 12
1095 | let1 | Ar_1min_LET1B_R25_20 |  |  |  | Ar, 76.1 - 90.5 MeV/nuc, log-compressed | U12 | 562 | 4 | 12
1095 | let1 | Ar_1min_LET1B_R25_21 |  |  |  | Ar, 90.5 - 108 MeV/nuc, log-compressed | U12 | 564 | 0 | 12
1095 | let1 | Ar_1min_LET1B_R25_22 |  |  |  | Ar, 108 - 128 MeV/nuc, log-compressed | U12 | 565 | 4 | 12
1095 | let1 | Ca_1min_LET1B_R25_00 |  |  |  | Ca, 2.38 - 2.83 MeV/nuc, log-compressed | U12 | 567 | 0 | 12
1095 | let1 | Ca_1min_LET1B_R25_01 |  |  |  | Ca, 2.83 - 3.36 MeV/nuc, log-compressed | U12 | 568 | 4 | 12
1095 | let1 | Ca_1min_LET1B_R25_02 |  |  |  | Ca, 3.36 - 4.00 MeV/nuc, log-compressed | U12 | 570 | 0 | 12
1095 | let1 | Ca_1min_LET1B_R25_03 |  |  |  | Ca, 4.00 - 4.76 MeV/nuc, log-compressed | U12 | 571 | 4 | 12
1095 | let1 | Ca_1min_LET1B_R25_04 |  |  |  | Ca, 4.76 - 5.66 MeV/nuc, log-compressed | U12 | 573 | 0 | 12
1095 | let1 | Ca_1min_LET1B_R25_05 |  |  |  | Ca, 5.66 - 6.73 MeV/nuc, log-compressed | U12 | 574 | 4 | 12
1095 | let1 | Ca_1min_LET1B_R25_06 |  |  |  | Ca, 6.73 - 8.00 MeV/nuc, log-compressed | U12 | 576 | 0 | 12
1095 | let1 | Ca_1min_LET1B_R25_07 |  |  |  | Ca, 8.00 - 9.51 MeV/nuc, log-compressed | U12 | 577 | 4 | 12
1095 | let1 | Ca_1min_LET1B_R25_08 |  |  |  | Ca, 9.51 - 11.3 MeV/nuc, log-compressed | U12 | 579 | 0 | 12
1095 | let1 | Ca_1min_LET1B_R25_09 |  |  |  | Ca, 11.3 - 13.5 MeV/nuc, log-compressed | U12 | 580 | 4 | 12
1095 | let1 | Ca_1min_LET1B_R25_10 |  |  |  | Ca, 13.5 - 16.0 MeV/nuc, log-compressed | U12 | 582 | 0 | 12
1095 | let1 | Ca_1min_LET1B_R25_11 |  |  |  | Ca, 16.0 - 19.0 MeV/nuc, log-compressed | U12 | 583 | 4 | 12
1095 | let1 | Ca_1min_LET1B_R25_12 |  |  |  | Ca, 19.0 - 22.6 MeV/nuc, log-compressed | U12 | 585 | 0 | 12
1095 | let1 | Ca_1min_LET1B_R25_13 |  |  |  | Ca, 22.6 - 26.9 MeV/nuc, log-compressed | U12 | 586 | 4 | 12
1095 | let1 | Ca_1min_LET1B_R25_14 |  |  |  | Ca, 26.9 - 32.0 MeV/nuc, log-compressed | U12 | 588 | 0 | 12
1095 | let1 | Ca_1min_LET1B_R25_15 |  |  |  | Ca, 32.0 - 38.1 MeV/nuc, log-compressed | U12 | 589 | 4 | 12
1095 | let1 | Ca_1min_LET1B_R25_16 |  |  |  | Ca, 38.1 - 45.3 MeV/nuc, log-compressed | U12 | 591 | 0 | 12
1095 | let1 | Ca_1min_LET1B_R25_17 |  |  |  | Ca, 45.3 - 53.8 MeV/nuc, log-compressed | U12 | 592 | 4 | 12
1095 | let1 | Ca_1min_LET1B_R25_18 |  |  |  | Ca, 53.8 - 64.0 MeV/nuc, log-compressed | U12 | 594 | 0 | 12
1095 | let1 | Ca_1min_LET1B_R25_19 |  |  |  | Ca, 64.0 - 76.1 MeV/nuc, log-compressed | U12 | 595 | 4 | 12
1095 | let1 | Ca_1min_LET1B_R25_20 |  |  |  | Ca, 76.1 - 90.5 MeV/nuc, log-compressed | U12 | 597 | 0 | 12
1095 | let1 | Ca_1min_LET1B_R25_21 |  |  |  | Ca, 90.5 - 108 MeV/nuc, log-compressed | U12 | 598 | 4 | 12
1095 | let1 | Ca_1min_LET1B_R25_22 |  |  |  | Ca, 108 - 128 MeV/nuc, log-compressed | U12 | 600 | 0 | 12
1095 | let1 | Ca_1min_LET1B_R25_23 |  |  |  | Ca, 128 - 152 MeV/nuc, log-compressed | U12 | 601 | 4 | 12
1095 | let1 | Cr_1min_LET1B_R25_00 |  |  |  | Cr, 2.38 - 2.83 MeV/nuc, log-compressed | U12 | 603 | 0 | 12
1095 | let1 | Cr_1min_LET1B_R25_01 |  |  |  | Cr, 2.83 - 3.36 MeV/nuc, log-compressed | U12 | 604 | 4 | 12
1095 | let1 | Cr_1min_LET1B_R25_02 |  |  |  | Cr, 3.36 - 4.00 MeV/nuc, log-compressed | U12 | 606 | 0 | 12
1095 | let1 | Cr_1min_LET1B_R25_03 |  |  |  | Cr, 4.00 - 4.76 MeV/nuc, log-compressed | U12 | 607 | 4 | 12
1095 | let1 | Cr_1min_LET1B_R25_04 |  |  |  | Cr, 4.76 - 5.66 MeV/nuc, log-compressed | U12 | 609 | 0 | 12
1095 | let1 | Cr_1min_LET1B_R25_05 |  |  |  | Cr, 5.66 - 6.73 MeV/nuc, log-compressed | U12 | 610 | 4 | 12
1095 | let1 | Cr_1min_LET1B_R25_06 |  |  |  | Cr, 6.73 - 8.00 MeV/nuc, log-compressed | U12 | 612 | 0 | 12
1095 | let1 | Cr_1min_LET1B_R25_07 |  |  |  | Cr, 8.00 - 9.51 MeV/nuc, log-compressed | U12 | 613 | 4 | 12
1095 | let1 | Cr_1min_LET1B_R25_08 |  |  |  | Cr, 9.51 - 11.3 MeV/nuc, log-compressed | U12 | 615 | 0 | 12
1095 | let1 | Cr_1min_LET1B_R25_09 |  |  |  | Cr, 11.3 - 13.5 MeV/nuc, log-compressed | U12 | 616 | 4 | 12
1095 | let1 | Cr_1min_LET1B_R25_10 |  |  |  | Cr, 13.5 - 16.0 MeV/nuc, log-compressed | U12 | 618 | 0 | 12
1095 | let1 | Cr_1min_LET1B_R25_11 |  |  |  | Cr, 16.0 - 19.0 MeV/nuc, log-compressed | U12 | 619 | 4 | 12
1095 | let1 | Cr_1min_LET1B_R25_12 |  |  |  | Cr, 19.0 - 22.6 MeV/nuc, log-compressed | U12 | 621 | 0 | 12
1095 | let1 | Cr_1min_LET1B_R25_13 |  |  |  | Cr, 22.6 - 26.9 MeV/nuc, log-compressed | U12 | 622 | 4 | 12
1095 | let1 | Cr_1min_LET1B_R25_14 |  |  |  | Cr, 26.9 - 32.0 MeV/nuc, log-compressed | U12 | 624 | 0 | 12
1095 | let1 | Cr_1min_LET1B_R25_15 |  |  |  | Cr, 32.0 - 38.1 MeV/nuc, log-compressed | U12 | 625 | 4 | 12
1095 | let1 | Cr_1min_LET1B_R25_16 |  |  |  | Cr, 38.1 - 45.3 MeV/nuc, log-compressed | U12 | 627 | 0 | 12
1095 | let1 | Cr_1min_LET1B_R25_17 |  |  |  | Cr, 45.3 - 53.8 MeV/nuc, log-compressed | U12 | 628 | 4 | 12
1095 | let1 | Cr_1min_LET1B_R25_18 |  |  |  | Cr, 53.8 - 64.0 MeV/nuc, log-compressed | U12 | 630 | 0 | 12
1095 | let1 | Cr_1min_LET1B_R25_19 |  |  |  | Cr, 64.0 - 76.1 MeV/nuc, log-compressed | U12 | 631 | 4 | 12
1095 | let1 | Cr_1min_LET1B_R25_20 |  |  |  | Cr, 76.1 - 90.5 MeV/nuc, log-compressed | U12 | 633 | 0 | 12
1095 | let1 | Cr_1min_LET1B_R25_21 |  |  |  | Cr, 90.5 - 108 MeV/nuc, log-compressed | U12 | 634 | 4 | 12
1095 | let1 | Cr_1min_LET1B_R25_22 |  |  |  | Cr, 108 - 128 MeV/nuc, log-compressed | U12 | 636 | 0 | 12
1095 | let1 | Cr_1min_LET1B_R25_23 |  |  |  | Cr, 128 - 152 MeV/nuc, log-compressed | U12 | 637 | 4 | 12
1095 | let1 | Fe_1min_LET1B_R25_00 |  |  |  | Fe, 2.38 - 2.83 MeV/nuc, log-compressed | U12 | 639 | 0 | 12
1095 | let1 | Fe_1min_LET1B_R25_01 |  |  |  | Fe, 2.83 - 3.36 MeV/nuc, log-compressed | U12 | 640 | 4 | 12
1095 | let1 | Fe_1min_LET1B_R25_02 |  |  |  | Fe, 3.36 - 4.00 MeV/nuc, log-compressed | U12 | 642 | 0 | 12
1095 | let1 | Fe_1min_LET1B_R25_03 |  |  |  | Fe, 4.00 - 4.76 MeV/nuc, log-compressed | U12 | 643 | 4 | 12
1095 | let1 | Fe_1min_LET1B_R25_04 |  |  |  | Fe, 4.76 - 5.66 MeV/nuc, log-compressed | U12 | 645 | 0 | 12
1095 | let1 | Fe_1min_LET1B_R25_05 |  |  |  | Fe, 5.66 - 6.73 MeV/nuc, log-compressed | U12 | 646 | 4 | 12
1095 | let1 | Fe_1min_LET1B_R25_06 |  |  |  | Fe, 6.73 - 8.00 MeV/nuc, log-compressed | U12 | 648 | 0 | 12
1095 | let1 | Fe_1min_LET1B_R25_07 |  |  |  | Fe, 8.00 - 9.51 MeV/nuc, log-compressed | U12 | 649 | 4 | 12
1095 | let1 | Fe_1min_LET1B_R25_08 |  |  |  | Fe, 9.51 - 11.3 MeV/nuc, log-compressed | U12 | 651 | 0 | 12
1095 | let1 | Fe_1min_LET1B_R25_09 |  |  |  | Fe, 11.3 - 13.5 MeV/nuc, log-compressed | U12 | 652 | 4 | 12
1095 | let1 | Fe_1min_LET1B_R25_10 |  |  |  | Fe, 13.5 - 16.0 MeV/nuc, log-compressed | U12 | 654 | 0 | 12
1095 | let1 | Fe_1min_LET1B_R25_11 |  |  |  | Fe, 16.0 - 19.0 MeV/nuc, log-compressed | U12 | 655 | 4 | 12
1095 | let1 | Fe_1min_LET1B_R25_12 |  |  |  | Fe, 19.0 - 22.6 MeV/nuc, log-compressed | U12 | 657 | 0 | 12
1095 | let1 | Fe_1min_LET1B_R25_13 |  |  |  | Fe, 22.6 - 26.9 MeV/nuc, log-compressed | U12 | 658 | 4 | 12
1095 | let1 | Fe_1min_LET1B_R25_14 |  |  |  | Fe, 26.9 - 32.0 MeV/nuc, log-compressed | U12 | 660 | 0 | 12
1095 | let1 | Fe_1min_LET1B_R25_15 |  |  |  | Fe, 32.0 - 38.1 MeV/nuc, log-compressed | U12 | 661 | 4 | 12
1095 | let1 | Fe_1min_LET1B_R25_16 |  |  |  | Fe, 38.1 - 45.3 MeV/nuc, log-compressed | U12 | 663 | 0 | 12
1095 | let1 | Fe_1min_LET1B_R25_17 |  |  |  | Fe, 45.3 - 53.8 MeV/nuc, log-compressed | U12 | 664 | 4 | 12
1095 | let1 | Fe_1min_LET1B_R25_18 |  |  |  | Fe, 53.8 - 64.0 MeV/nuc, log-compressed | U12 | 666 | 0 | 12
1095 | let1 | Fe_1min_LET1B_R25_19 |  |  |  | Fe, 64.0 - 76.1 MeV/nuc, log-compressed | U12 | 667 | 4 | 12
1095 | let1 | Fe_1min_LET1B_R25_20 |  |  |  | Fe, 76.1 - 90.5 MeV/nuc, log-compressed | U12 | 669 | 0 | 12
1095 | let1 | Fe_1min_LET1B_R25_21 |  |  |  | Fe, 90.5 - 108 MeV/nuc, log-compressed | U12 | 670 | 4 | 12
1095 | let1 | Fe_1min_LET1B_R25_22 |  |  |  | Fe, 108 - 128 MeV/nuc, log-compressed | U12 | 672 | 0 | 12
1095 | let1 | Fe_1min_LET1B_R25_23 |  |  |  | Fe, 128 - 152 MeV/nuc, log-compressed | U12 | 673 | 4 | 12
1095 | let1 | Ni_1min_LET1B_R25_00 |  |  |  | Ni, 2.38 - 2.83 MeV/nuc, log-compressed | U12 | 675 | 0 | 12
1095 | let1 | Ni_1min_LET1B_R25_01 |  |  |  | Ni, 2.83 - 3.36 MeV/nuc, log-compressed | U12 | 676 | 4 | 12
1095 | let1 | Ni_1min_LET1B_R25_02 |  |  |  | Ni, 3.36 - 4.00 MeV/nuc, log-compressed | U12 | 678 | 0 | 12
1095 | let1 | Ni_1min_LET1B_R25_03 |  |  |  | Ni, 4.00 - 4.76 MeV/nuc, log-compressed | U12 | 679 | 4 | 12
1095 | let1 | Ni_1min_LET1B_R25_04 |  |  |  | Ni, 4.76 - 5.66 MeV/nuc, log-compressed | U12 | 681 | 0 | 12
1095 | let1 | Ni_1min_LET1B_R25_05 |  |  |  | Ni, 5.66 - 6.73 MeV/nuc, log-compressed | U12 | 682 | 4 | 12
1095 | let1 | Ni_1min_LET1B_R25_06 |  |  |  | Ni, 6.73 - 8.00 MeV/nuc, log-compressed | U12 | 684 | 0 | 12
1095 | let1 | Ni_1min_LET1B_R25_07 |  |  |  | Ni, 8.00 - 9.51 MeV/nuc, log-compressed | U12 | 685 | 4 | 12
1095 | let1 | Ni_1min_LET1B_R25_08 |  |  |  | Ni, 9.51 - 11.3 MeV/nuc, log-compressed | U12 | 687 | 0 | 12
1095 | let1 | Ni_1min_LET1B_R25_09 |  |  |  | Ni, 11.3 - 13.5 MeV/nuc, log-compressed | U12 | 688 | 4 | 12
1095 | let1 | Ni_1min_LET1B_R25_10 |  |  |  | Ni, 13.5 - 16.0 MeV/nuc, log-compressed | U12 | 690 | 0 | 12
1095 | let1 | Ni_1min_LET1B_R25_11 |  |  |  | Ni, 16.0 - 19.0 MeV/nuc, log-compressed | U12 | 691 | 4 | 12
1095 | let1 | Ni_1min_LET1B_R25_12 |  |  |  | Ni, 19.0 - 22.6 MeV/nuc, log-compressed | U12 | 693 | 0 | 12
1095 | let1 | Ni_1min_LET1B_R25_13 |  |  |  | Ni, 22.6 - 26.9 MeV/nuc, log-compressed | U12 | 694 | 4 | 12
1095 | let1 | Ni_1min_LET1B_R25_14 |  |  |  | Ni, 26.9 - 32.0 MeV/nuc, log-compressed | U12 | 696 | 0 | 12
1095 | let1 | Ni_1min_LET1B_R25_15 |  |  |  | Ni, 32.0 - 38.1 MeV/nuc, log-compressed | U12 | 697 | 4 | 12
1095 | let1 | Ni_1min_LET1B_R25_16 |  |  |  | Ni, 38.1 - 45.3 MeV/nuc, log-compressed | U12 | 699 | 0 | 12
1095 | let1 | Ni_1min_LET1B_R25_17 |  |  |  | Ni, 45.3 - 53.8 MeV/nuc, log-compressed | U12 | 700 | 4 | 12
1095 | let1 | Ni_1min_LET1B_R25_18 |  |  |  | Ni, 53.8 - 64.0 MeV/nuc, log-compressed | U12 | 702 | 0 | 12
1095 | let1 | Ni_1min_LET1B_R25_19 |  |  |  | Ni, 64.0 - 76.1 MeV/nuc, log-compressed | U12 | 703 | 4 | 12
1095 | let1 | Ni_1min_LET1B_R25_20 |  |  |  | Ni, 76.1 - 90.5 MeV/nuc, log-compressed | U12 | 705 | 0 | 12
1095 | let1 | Ni_1min_LET1B_R25_21 |  |  |  | Ni, 90.5 - 108 MeV/nuc, log-compressed | U12 | 706 | 4 | 12
1095 | let1 | Ni_1min_LET1B_R25_22 |  |  |  | Ni, 108 - 128 MeV/nuc, log-compressed | U12 | 708 | 0 | 12
1095 | let1 | Ni_1min_LET1B_R25_23 |  |  |  | Ni, 128 - 152 MeV/nuc, log-compressed | U12 | 709 | 4 | 12
1095 | let1 | Ni_1min_LET1B_R25_24 |  |  |  | Ni, 152 - 181 MeV/nuc, log-compressed | U12 | 711 | 0 | 12
1095 | let1 | Spare |  |  |  | Spare | U1 | 712 | 4 | 4
1095 | let1 | 30-40_1min_LET1B_R25_00 |  |  |  | Z=30-40, 2.00 - 4.00 MeV/nuc, log-compressed | U1 | 713 | 0 | 8
1095 | let1 | 30-40_1min_LET1B_R25_01 |  |  |  | Z=30-40, 4.00 - 8.00 MeV/nuc, log-compressed | U1 | 714 | 0 | 8
1095 | let1 | 30-40_1min_LET1B_R25_02 |  |  |  | Z=30-40, 8.00 - 16.00 MeV/nuc, log-compressed | U1 | 715 | 0 | 8
1095 | let1 | 30-40_1min_LET1B_R25_03 |  |  |  | Z=30-40, 16.0 - 32.0 MeV/nuc, log-compressed | U1 | 716 | 0 | 8
1095 | let1 | 30-40_1min_LET1B_R25_04 |  |  |  | Z=30-40, 32.0 - 64.0 MeV/nuc, log-compressed | U1 | 717 | 0 | 8
1095 | let1 | 30-40_1min_LET1B_R25_05 |  |  |  | Z=30-40, 64.0 - 128 MeV/nuc, log-compressed | U1 | 718 | 0 | 8
1095 | let1 | 30-40_1min_LET1B_R25_06 |  |  |  | Z=30-40, 128 - 256 MeV/nuc, log-compressed | U1 | 719 | 0 | 8
1095 | let1 | 40-50_1min_LET1B_R25_00 |  |  |  | Z=40-50, 2.00 - 4.00 MeV/nuc, log-compressed | U1 | 720 | 0 | 8
1095 | let1 | 40-50_1min_LET1B_R25_01 |  |  |  | Z=40-50, 4.00 - 8.00 MeV/nuc, log-compressed | U1 | 721 | 0 | 8
1095 | let1 | 40-50_1min_LET1B_R25_02 |  |  |  | Z=40-50, 8.00 - 16.00 MeV/nuc, log-compressed | U1 | 722 | 0 | 8
1095 | let1 | 40-50_1min_LET1B_R25_03 |  |  |  | Z=40-50, 16.0 - 32.0 MeV/nuc, log-compressed | U1 | 723 | 0 | 8
1095 | let1 | 40-50_1min_LET1B_R25_04 |  |  |  | Z=40-50, 32.0 - 64.0 MeV/nuc, log-compressed | U1 | 724 | 0 | 8
1095 | let1 | 40-50_1min_LET1B_R25_05 |  |  |  | Z=40-50, 64.0 - 128 MeV/nuc, log-compressed | U1 | 725 | 0 | 8
1095 | let1 | 40-50_1min_LET1B_R25_06 |  |  |  | Z=40-50, 128 - 256 MeV/nuc, log-compressed | U1 | 726 | 0 | 8
1095 | let1 | 50-60_1min_LET1B_R25_00 |  |  |  | Z=50-60, 2.00 - 4.00 MeV/nuc, log-compressed | U1 | 727 | 0 | 8
1095 | let1 | 50-60_1min_LET1B_R25_01 |  |  |  | Z=50-60, 4.00 - 8.00 MeV/nuc, log-compressed | U1 | 728 | 0 | 8
1095 | let1 | 50-60_1min_LET1B_R25_02 |  |  |  | Z=50-60, 8.00 - 16.00 MeV/nuc, log-compressed | U1 | 729 | 0 | 8
1095 | let1 | 50-60_1min_LET1B_R25_03 |  |  |  | Z=50-60, 16.0 - 32.0 MeV/nuc, log-compressed | U1 | 730 | 0 | 8
1095 | let1 | 50-60_1min_LET1B_R25_04 |  |  |  | Z=50-60, 32.0 - 64.0 MeV/nuc, log-compressed | U1 | 731 | 0 | 8
1095 | let1 | 50-60_1min_LET1B_R25_05 |  |  |  | Z=50-60, 64.0 - 128 MeV/nuc, log-compressed | U1 | 732 | 0 | 8
1095 | let1 | 50-60_1min_LET1B_R25_06 |  |  |  | Z=50-60, 128 - 256 MeV/nuc, log-compressed | U1 | 733 | 0 | 8
1095 | let1 | 60+_1min_LET1B_R25_00 |  |  |  | Z>60, 2.00 - 4.00 MeV/nuc, log-compressed | U1 | 734 | 0 | 8
1095 | let1 | 60+_1min_LET1B_R25_01 |  |  |  | Z>60, 4.00 - 8.00 MeV/nuc, log-compressed | U1 | 735 | 0 | 8
1095 | let1 | 60+_1min_LET1B_R25_02 |  |  |  | Z>60, 8.00 - 16.00 MeV/nuc, log-compressed | U1 | 736 | 0 | 8
1095 | let1 | 60+_1min_LET1B_R25_03 |  |  |  | Z>60, 16.0 - 32.0 MeV/nuc, log-compressed | U1 | 737 | 0 | 8
1095 | let1 | 60+_1min_LET1B_R25_04 |  |  |  | Z>60, 32.0 - 64.0 MeV/nuc, log-compressed | U1 | 738 | 0 | 8
1095 | let1 | 60+_1min_LET1B_R25_05 |  |  |  | Z>60, 64.0 - 128 MeV/nuc, log-compressed | U1 | 739 | 0 | 8
1095 | let1 | 60+_1min_LET1B_R25_06 |  |  |  | Z>60, 128 - 256 MeV/nuc, log-compressed | U1 | 740 | 0 | 8
1095 |  | pkt1095csum |  |  |  | packet checksum byte | U1 | 741 | 0 | 8
1096 | [5 empty] | LET2 Range2-5 1-Minute Ion Rates
1096 |  | pkt1096hdrflags |  |  |  | Header info: packet flags | U1 | 0 | 0 | 5
1096 |  | pkt1096apid |  |  |  | Header info: packet ApID | U12 | 0 | 5 | 11
1096 |  | pkt1096seqflags |  |  |  | Header info: packet sequence flags | U12 | 2 | 0 | 2
1096 |  | pkt1096count |  |  |  | Header info: packet sequence count | U12 | 2 | 2 | 14
1096 |  | pkt1096length |  |  |  | Header info: packet length | U12 | 4 | 0 | 16
1096 |  | pkt1096met |  |  |  | Header info: packet MET (Mission Elapsed Time) | U1234 | 6 | 0 | 32
1096 | let2 | LET2_R25_1min_status |  |  |  | TBD status bits | U1 | 10 | 0 | 8
1096 | let2 | H_1min_LET2_R25_00 |  |  |  | Protons, 1.00 - 1.19 MeV, log-compressed | U12 | 11 | 0 | 16
1096 | let2 | H_1min_LET2_R25_01 |  |  |  | Protons, 16.0 - 19.0 MeV, log-compressed | U12 | 13 | 0 | 16
1096 | let2 | H_1min_LET2_R25_02 |  |  |  | Protons, 19.0 - 22.6 MeV, log-compressed | U12 | 15 | 0 | 16
1096 | let2 | He_1min_LET2_R25_00 |  |  |  | He, 1.00 - 1.19 MeV, log-compressed | U12 | 17 | 0 | 16
1096 | let2 | He_1min_LET2_R25_01 |  |  |  | He, 26.9 - 32.0 MeV/nuc, log-compressed | U12 | 19 | 0 | 16
1096 | let2 | He_1min_LET2_R25_02 |  |  |  | He, 32.0 - 38.1 MeV/nuc, log-compressed | U12 | 21 | 0 | 16
1096 | let2 | He3_1min_LET2_R25_00 |  |  |  | He3, 1.00 - 1.19 MeV/nuc, log-compressed | U12 | 23 | 0 | 16
1096 | let2 | He3_1min_LET2_R25_01 |  |  |  | He3, 1.41 - 1.68 MeV/nuc, log-compressed | U12 | 25 | 0 | 16
1096 | let2 | He3_1min_LET2_R25_02 |  |  |  | He3, 1.68 - 2.00 MeV/nuc, log-compressed | U12 | 27 | 0 | 16
1096 | let2 | He3_1min_LET2_R25_03 |  |  |  | He3, 2.00 - 2.38 MeV/nuc, log-compressed | U12 | 29 | 0 | 16
1096 | let2 | He3_1min_LET2_R25_04 |  |  |  | He3, 2.38 - 2.83 MeV/nuc, log-compressed | U12 | 31 | 0 | 16
1096 | let2 | He3_1min_LET2_R25_05 |  |  |  | He3, 2.83 - 3.36 MeV/nuc, log-compressed | U12 | 33 | 0 | 16
1096 | let2 | He3_1min_LET2_R25_06 |  |  |  | He3, 3.36 - 4.00 MeV/nuc, log-compressed | U12 | 35 | 0 | 16
1096 | let2 | He3_1min_LET2_R25_07 |  |  |  | He3, 4.00 - 4.76 MeV/nuc, log-compressed | U12 | 37 | 0 | 16
1096 | let2 | He3_1min_LET2_R25_08 |  |  |  | He3, 4.76 - 5.66 MeV/nuc, log-compressed | U12 | 39 | 0 | 16
1096 | let2 | He3_1min_LET2_R25_09 |  |  |  | He3, 5.66 - 6.73 MeV/nuc, log-compressed | U12 | 41 | 0 | 16
1096 | let2 | He3_1min_LET2_R25_10 |  |  |  | He3, 6.73 - 8.00 MeV/nuc, log-compressed | U12 | 43 | 0 | 16
1096 | let2 | He3_1min_LET2_R25_11 |  |  |  | He3, 8.00 - 9.51 MeV/nuc, log-compressed | U12 | 45 | 0 | 16
1096 | let2 | He3_1min_LET2_R25_12 |  |  |  | He3, 9.51 - 11.3 MeV/nuc, log-compressed | U12 | 47 | 0 | 16
1096 | let2 | He3_1min_LET2_R25_13 |  |  |  | He3, 11.3 - 13.5 MeV/nuc, log-compressed | U12 | 49 | 0 | 16
1096 | let2 | He3_1min_LET2_R25_14 |  |  |  | He3, 13.5 - 16.0 MeV/nuc, log-compressed | U12 | 51 | 0 | 16
1096 | let2 | He3_1min_LET2_R25_15 |  |  |  | He3, 16.0 - 19.0 MeV/nuc, log-compressed | U12 | 53 | 0 | 16
1096 | let2 | He3_1min_LET2_R25_16 |  |  |  | He3, 19.0 - 22.6 MeV/nuc, log-compressed | U12 | 55 | 0 | 16
1096 | let2 | He3_1min_LET2_R25_17 |  |  |  | He3, 22.6 - 26.9 MeV/nuc, log-compressed | U12 | 57 | 0 | 16
1096 | let2 | He3_1min_LET2_R25_18 |  |  |  | He3, 26.9 - 32.0 MeV/nuc, log-compressed | U12 | 59 | 0 | 16
1096 | let2 | He3_1min_LET2_R25_19 |  |  |  | He3, 32.0 - 38.1 MeV/nuc, log-compressed | U12 | 61 | 0 | 16
1096 | let2 | He3_1min_LET2_R25_20 |  |  |  | He3, 38.1 - 45.3 MeV/nuc, log-compressed | U12 | 63 | 0 | 16
1096 | let2 | He35_1min_LET2_R25_00 |  |  |  | He3.5, 1.00 - 1.19 MeV/nuc, log-compressed | U12 | 65 | 0 | 16
1096 | let2 | He35_1min_LET2_R25_01 |  |  |  | He3.5, 1.41 - 1.68 MeV/nuc, log-compressed | U12 | 67 | 0 | 16
1096 | let2 | He35_1min_LET2_R25_02 |  |  |  | He3.5, 1.68 - 2.00 MeV/nuc, log-compressed | U12 | 69 | 0 | 16
1096 | let2 | He35_1min_LET2_R25_03 |  |  |  | He3.5, 2.00 - 2.38 MeV/nuc, log-compressed | U12 | 71 | 0 | 16
1096 | let2 | He35_1min_LET2_R25_04 |  |  |  | He3.5, 2.38 - 2.83 MeV/nuc, log-compressed | U12 | 73 | 0 | 16
1096 | let2 | He35_1min_LET2_R25_05 |  |  |  | He3.5, 2.83 - 3.36 MeV/nuc, log-compressed | U12 | 75 | 0 | 16
1096 | let2 | He35_1min_LET2_R25_06 |  |  |  | He3.5, 3.36 - 4.00 MeV/nuc, log-compressed | U12 | 77 | 0 | 16
1096 | let2 | He35_1min_LET2_R25_07 |  |  |  | He3.5, 4.00 - 4.76 MeV/nuc, log-compressed | U12 | 79 | 0 | 16
1096 | let2 | He35_1min_LET2_R25_08 |  |  |  | He3.5, 4.76 - 5.66 MeV/nuc, log-compressed | U12 | 81 | 0 | 16
1096 | let2 | He35_1min_LET2_R25_09 |  |  |  | He3.5, 5.66 - 6.73 MeV/nuc, log-compressed | U12 | 83 | 0 | 16
1096 | let2 | He35_1min_LET2_R25_10 |  |  |  | He3.5, 6.73 - 8.00 MeV/nuc, log-compressed | U12 | 85 | 0 | 16
1096 | let2 | He35_1min_LET2_R25_11 |  |  |  | He3.5, 8.00 - 9.51 MeV/nuc, log-compressed | U12 | 87 | 0 | 16
1096 | let2 | He35_1min_LET2_R25_12 |  |  |  | He3.5, 9.51 - 11.3 MeV/nuc, log-compressed | U12 | 89 | 0 | 16
1096 | let2 | He35_1min_LET2_R25_13 |  |  |  | He3.5, 11.3 - 13.5 MeV/nuc, log-compressed | U12 | 91 | 0 | 16
1096 | let2 | He35_1min_LET2_R25_14 |  |  |  | He3.5, 13.5 - 16.0 MeV/nuc, log-compressed | U12 | 93 | 0 | 16
1096 | let2 | He35_1min_LET2_R25_15 |  |  |  | He3.5, 16.0 - 19.0 MeV/nuc, log-compressed | U12 | 95 | 0 | 16
1096 | let2 | He35_1min_LET2_R25_16 |  |  |  | He3.5, 19.0 - 22.6 MeV/nuc, log-compressed | U12 | 97 | 0 | 16
1096 | let2 | He35_1min_LET2_R25_17 |  |  |  | He3.5, 22.6 - 26.9 MeV/nuc, log-compressed | U12 | 99 | 0 | 16
1096 | let2 | He35_1min_LET2_R25_18 |  |  |  | He3.5, 26.9 - 32.0 MeV/nuc, log-compressed | U12 | 101 | 0 | 16
1096 | let2 | He35_1min_LET2_R25_19 |  |  |  | He3.5, 32.0 - 38.1 MeV/nuc, log-compressed | U12 | 103 | 0 | 16
1096 | let2 | He35_1min_LET2_R25_20 |  |  |  | He3.5, 38.1 - 45.3 MeV/nuc, log-compressed | U12 | 105 | 0 | 16
1096 | let2 | He4_1min_LET2_R25_00 |  |  |  | He4, 1.00 - 1.19 MeV/nuc, log-compressed | U12 | 107 | 0 | 16
1096 | let2 | He4_1min_LET2_R25_01 |  |  |  | He4, 1.41 - 1.68 MeV/nuc, log-compressed | U12 | 109 | 0 | 16
1096 | let2 | He4_1min_LET2_R25_02 |  |  |  | He4, 1.68 - 2.00 MeV/nuc, log-compressed | U12 | 111 | 0 | 16
1096 | let2 | He4_1min_LET2_R25_03 |  |  |  | He4, 2.00 - 2.38 MeV/nuc, log-compressed | U12 | 113 | 0 | 16
1096 | let2 | He4_1min_LET2_R25_04 |  |  |  | He4, 2.38 - 2.83 MeV/nuc, log-compressed | U12 | 115 | 0 | 16
1096 | let2 | He4_1min_LET2_R25_05 |  |  |  | He4, 2.83 - 3.36 MeV/nuc, log-compressed | U12 | 117 | 0 | 16
1096 | let2 | He4_1min_LET2_R25_06 |  |  |  | He4, 3.36 - 4.00 MeV/nuc, log-compressed | U12 | 119 | 0 | 16
1096 | let2 | He4_1min_LET2_R25_07 |  |  |  | He4, 4.00 - 4.76 MeV/nuc, log-compressed | U12 | 121 | 0 | 16
1096 | let2 | He4_1min_LET2_R25_08 |  |  |  | He4, 4.76 - 5.66 MeV/nuc, log-compressed | U12 | 123 | 0 | 16
1096 | let2 | He4_1min_LET2_R25_09 |  |  |  | He4, 5.66 - 6.73 MeV/nuc, log-compressed | U12 | 125 | 0 | 16
1096 | let2 | He4_1min_LET2_R25_10 |  |  |  | He4, 6.73 - 8.00 MeV/nuc, log-compressed | U12 | 127 | 0 | 16
1096 | let2 | He4_1min_LET2_R25_11 |  |  |  | He4, 8.00 - 9.51 MeV/nuc, log-compressed | U12 | 129 | 0 | 16
1096 | let2 | He4_1min_LET2_R25_12 |  |  |  | He4, 9.51 - 11.3 MeV/nuc, log-compressed | U12 | 131 | 0 | 16
1096 | let2 | He4_1min_LET2_R25_13 |  |  |  | He4, 11.3 - 13.5 MeV/nuc, log-compressed | U12 | 133 | 0 | 16
1096 | let2 | He4_1min_LET2_R25_14 |  |  |  | He4, 13.5 - 16.0 MeV/nuc, log-compressed | U12 | 135 | 0 | 16
1096 | let2 | He4_1min_LET2_R25_15 |  |  |  | He4, 16.0 - 19.0 MeV/nuc, log-compressed | U12 | 137 | 0 | 16
1096 | let2 | He4_1min_LET2_R25_16 |  |  |  | He4, 19.0 - 22.6 MeV/nuc, log-compressed | U12 | 139 | 0 | 16
1096 | let2 | He4_1min_LET2_R25_17 |  |  |  | He4, 22.6 - 26.9 MeV/nuc, log-compressed | U12 | 141 | 0 | 16
1096 | let2 | He4_1min_LET2_R25_18 |  |  |  | He4, 26.9 - 32.0 MeV/nuc, log-compressed | U12 | 143 | 0 | 16
1096 | let2 | He4_1min_LET2_R25_19 |  |  |  | He4, 32.0 - 38.1 MeV/nuc, log-compressed | U12 | 145 | 0 | 16
1096 | let2 | C_1min_LET2_R25_00 |  |  |  | C, 2.00 - 2.38 MeV/nuc, log-compressed | U12 | 147 | 0 | 12
1096 | let2 | C_1min_LET2_R25_01 |  |  |  | C, 2.38 - 2.83 MeV/nuc, log-compressed | U12 | 148 | 4 | 12
1096 | let2 | C_1min_LET2_R25_02 |  |  |  | C, 2.83 - 3.36 MeV/nuc, log-compressed | U12 | 150 | 0 | 12
1096 | let2 | C_1min_LET2_R25_03 |  |  |  | C, 3.36 - 4.00 MeV/nuc, log-compressed | U12 | 151 | 4 | 12
1096 | let2 | C_1min_LET2_R25_04 |  |  |  | C, 4.00 - 4.76 MeV/nuc, log-compressed | U12 | 153 | 0 | 12
1096 | let2 | C_1min_LET2_R25_05 |  |  |  | C, 4.76 - 5.66 MeV/nuc, log-compressed | U12 | 154 | 4 | 12
1096 | let2 | C_1min_LET2_R25_06 |  |  |  | C, 5.66 - 6.73 MeV/nuc, log-compressed | U12 | 156 | 0 | 12
1096 | let2 | C_1min_LET2_R25_07 |  |  |  | C, 6.73 - 8.00 MeV/nuc, log-compressed | U12 | 157 | 4 | 12
1096 | let2 | C_1min_LET2_R25_08 |  |  |  | C, 8.00 - 9.51 MeV/nuc, log-compressed | U12 | 159 | 0 | 12
1096 | let2 | C_1min_LET2_R25_09 |  |  |  | C, 9.51 - 11.3 MeV/nuc, log-compressed | U12 | 160 | 4 | 12
1096 | let2 | C_1min_LET2_R25_10 |  |  |  | C, 11.3 - 13.5 MeV/nuc, log-compressed | U12 | 162 | 0 | 12
1096 | let2 | C_1min_LET2_R25_11 |  |  |  | C, 13.5 - 16.0 MeV/nuc, log-compressed | U12 | 163 | 4 | 12
1096 | let2 | C_1min_LET2_R25_12 |  |  |  | C, 16.0 - 19.0 MeV/nuc, log-compressed | U12 | 165 | 0 | 12
1096 | let2 | C_1min_LET2_R25_13 |  |  |  | C, 19.0 - 22.6 MeV/nuc, log-compressed | U12 | 166 | 4 | 12
1096 | let2 | C_1min_LET2_R25_14 |  |  |  | C, 22.6 - 26.9 MeV/nuc, log-compressed | U12 | 168 | 0 | 12
1096 | let2 | C_1min_LET2_R25_15 |  |  |  | C, 26.9 - 32.0 MeV/nuc, log-compressed | U12 | 169 | 4 | 12
1096 | let2 | C_1min_LET2_R25_16 |  |  |  | C, 32.0 - 38.1 MeV/nuc, log-compressed | U12 | 171 | 0 | 12
1096 | let2 | C_1min_LET2_R25_17 |  |  |  | C, 38.1 - 45.3 MeV/nuc, log-compressed | U12 | 172 | 4 | 12
1096 | let2 | C_1min_LET2_R25_18 |  |  |  | C, 45.3 - 53.8 MeV/nuc, log-compressed | U12 | 174 | 0 | 12
1096 | let2 | C_1min_LET2_R25_19 |  |  |  | C, 53.8 - 64.0 MeV/nuc, log-compressed | U12 | 175 | 4 | 12
1096 | let2 | C_1min_LET2_R25_20 |  |  |  | C, 64.0 - 76.1 MeV/nuc, log-compressed | U12 | 177 | 0 | 12
1096 | let2 | N_1min_LET2_R25_00 |  |  |  | N, 2.00 - 2.38 MeV/nuc, log-compressed | U12 | 178 | 4 | 12
1096 | let2 | N_1min_LET2_R25_01 |  |  |  | N, 2.38 - 2.83 MeV/nuc, log-compressed | U12 | 180 | 0 | 12
1096 | let2 | N_1min_LET2_R25_02 |  |  |  | N, 2.83 - 3.36 MeV/nuc, log-compressed | U12 | 181 | 4 | 12
1096 | let2 | N_1min_LET2_R25_03 |  |  |  | N, 3.36 - 4.00 MeV/nuc, log-compressed | U12 | 183 | 0 | 12
1096 | let2 | N_1min_LET2_R25_04 |  |  |  | N, 4.00 - 4.76 MeV/nuc, log-compressed | U12 | 184 | 4 | 12
1096 | let2 | N_1min_LET2_R25_05 |  |  |  | N, 4.76 - 5.66 MeV/nuc, log-compressed | U12 | 186 | 0 | 12
1096 | let2 | N_1min_LET2_R25_06 |  |  |  | N, 5.66 - 6.73 MeV/nuc, log-compressed | U12 | 187 | 4 | 12
1096 | let2 | N_1min_LET2_R25_07 |  |  |  | N, 6.73 - 8.00 MeV/nuc, log-compressed | U12 | 189 | 0 | 12
1096 | let2 | N_1min_LET2_R25_08 |  |  |  | N, 8.00 - 9.51 MeV/nuc, log-compressed | U12 | 190 | 4 | 12
1096 | let2 | N_1min_LET2_R25_09 |  |  |  | N, 9.51 - 11.3 MeV/nuc, log-compressed | U12 | 192 | 0 | 12
1096 | let2 | N_1min_LET2_R25_10 |  |  |  | N, 11.3 - 13.5 MeV/nuc, log-compressed | U12 | 193 | 4 | 12
1096 | let2 | N_1min_LET2_R25_11 |  |  |  | N, 13.5 - 16.0 MeV/nuc, log-compressed | U12 | 195 | 0 | 12
1096 | let2 | N_1min_LET2_R25_12 |  |  |  | N, 16.0 - 19.0 MeV/nuc, log-compressed | U12 | 196 | 4 | 12
1096 | let2 | N_1min_LET2_R25_13 |  |  |  | N, 19.0 - 22.6 MeV/nuc, log-compressed | U12 | 198 | 0 | 12
1096 | let2 | N_1min_LET2_R25_14 |  |  |  | N, 22.6 - 26.9 MeV/nuc, log-compressed | U12 | 199 | 4 | 12
1096 | let2 | N_1min_LET2_R25_15 |  |  |  | N, 26.9 - 32.0 MeV/nuc, log-compressed | U12 | 201 | 0 | 12
1096 | let2 | N_1min_LET2_R25_16 |  |  |  | N, 32.0 - 38.1 MeV/nuc, log-compressed | U12 | 202 | 4 | 12
1096 | let2 | N_1min_LET2_R25_17 |  |  |  | N, 38.1 - 45.3 MeV/nuc, log-compressed | U12 | 204 | 0 | 12
1096 | let2 | N_1min_LET2_R25_18 |  |  |  | N, 45.3 - 53.8 MeV/nuc, log-compressed | U12 | 205 | 4 | 12
1096 | let2 | N_1min_LET2_R25_19 |  |  |  | N, 53.8 - 64.0 MeV/nuc, log-compressed | U12 | 207 | 0 | 12
1096 | let2 | N_1min_LET2_R25_20 |  |  |  | N, 64.0 - 76.1 MeV/nuc, log-compressed | U12 | 208 | 4 | 12
1096 | let2 | O_1min_LET2_R25_00 |  |  |  | O, 2.38 - 2.83 MeV/nuc, log-compressed | U12 | 210 | 0 | 12
1096 | let2 | O_1min_LET2_R25_01 |  |  |  | O, 2.83 - 3.36 MeV/nuc, log-compressed | U12 | 211 | 4 | 12
1096 | let2 | O_1min_LET2_R25_02 |  |  |  | O, 3.36 - 4.00 MeV/nuc, log-compressed | U12 | 213 | 0 | 12
1096 | let2 | O_1min_LET2_R25_03 |  |  |  | O, 4.00 - 4.76 MeV/nuc, log-compressed | U12 | 214 | 4 | 12
1096 | let2 | O_1min_LET2_R25_04 |  |  |  | O, 4.76 - 5.66 MeV/nuc, log-compressed | U12 | 216 | 0 | 12
1096 | let2 | O_1min_LET2_R25_05 |  |  |  | O, 5.66 - 6.73 MeV/nuc, log-compressed | U12 | 217 | 4 | 12
1096 | let2 | O_1min_LET2_R25_06 |  |  |  | O, 6.73 - 8.00 MeV/nuc, log-compressed | U12 | 219 | 0 | 12
1096 | let2 | O_1min_LET2_R25_07 |  |  |  | O, 8.00 - 9.51 MeV/nuc, log-compressed | U12 | 220 | 4 | 12
1096 | let2 | O_1min_LET2_R25_08 |  |  |  | O, 9.51 - 11.3 MeV/nuc, log-compressed | U12 | 222 | 0 | 12
1096 | let2 | O_1min_LET2_R25_09 |  |  |  | O, 11.3 - 13.5 MeV/nuc, log-compressed | U12 | 223 | 4 | 12
1096 | let2 | O_1min_LET2_R25_10 |  |  |  | O, 13.5 - 16.0 MeV/nuc, log-compressed | U12 | 225 | 0 | 12
1096 | let2 | O_1min_LET2_R25_11 |  |  |  | O, 16.0 - 19.0 MeV/nuc, log-compressed | U12 | 226 | 4 | 12
1096 | let2 | O_1min_LET2_R25_12 |  |  |  | O, 19.0 - 22.6 MeV/nuc, log-compressed | U12 | 228 | 0 | 12
1096 | let2 | O_1min_LET2_R25_13 |  |  |  | O, 22.6 - 26.9 MeV/nuc, log-compressed | U12 | 229 | 4 | 12
1096 | let2 | O_1min_LET2_R25_14 |  |  |  | O, 26.9 - 32.0 MeV/nuc, log-compressed | U12 | 231 | 0 | 12
1096 | let2 | O_1min_LET2_R25_15 |  |  |  | O, 32.0 - 38.1 MeV/nuc, log-compressed | U12 | 232 | 4 | 12
1096 | let2 | O_1min_LET2_R25_16 |  |  |  | O, 38.1 - 45.3 MeV/nuc, log-compressed | U12 | 234 | 0 | 12
1096 | let2 | O_1min_LET2_R25_17 |  |  |  | O, 45.3 - 53.8 MeV/nuc, log-compressed | U12 | 235 | 4 | 12
1096 | let2 | O_1min_LET2_R25_18 |  |  |  | O, 53.8 - 64.0 MeV/nuc, log-compressed | U12 | 237 | 0 | 12
1096 | let2 | O_1min_LET2_R25_19 |  |  |  | O, 64.0 - 76.1 MeV/nuc, log-compressed | U12 | 238 | 4 | 12
1096 | let2 | O_1min_LET2_R25_20 |  |  |  | O, 76.1 - 90.5 MeV/nuc, log-compressed | U12 | 240 | 0 | 12
1096 | let2 | Ne_1min_LET2_R25_00 |  |  |  | Ne, 2.38 - 2.83 MeV/nuc, log-compressed | U12 | 241 | 4 | 12
1096 | let2 | Ne_1min_LET2_R25_01 |  |  |  | Ne, 2.83 - 3.36 MeV/nuc, log-compressed | U12 | 243 | 0 | 12
1096 | let2 | Ne_1min_LET2_R25_02 |  |  |  | Ne, 3.36 - 4.00 MeV/nuc, log-compressed | U12 | 244 | 4 | 12
1096 | let2 | Ne_1min_LET2_R25_03 |  |  |  | Ne, 4.00 - 4.76 MeV/nuc, log-compressed | U12 | 246 | 0 | 12
1096 | let2 | Ne_1min_LET2_R25_04 |  |  |  | Ne, 4.76 - 5.66 MeV/nuc, log-compressed | U12 | 247 | 4 | 12
1096 | let2 | Ne_1min_LET2_R25_05 |  |  |  | Ne, 5.66 - 6.73 MeV/nuc, log-compressed | U12 | 249 | 0 | 12
1096 | let2 | Ne_1min_LET2_R25_06 |  |  |  | Ne, 6.73 - 8.00 MeV/nuc, log-compressed | U12 | 250 | 4 | 12
1096 | let2 | Ne_1min_LET2_R25_07 |  |  |  | Ne, 8.00 - 9.51 MeV/nuc, log-compressed | U12 | 252 | 0 | 12
1096 | let2 | Ne_1min_LET2_R25_08 |  |  |  | Ne, 9.51 - 11.3 MeV/nuc, log-compressed | U12 | 253 | 4 | 12
1096 | let2 | Ne_1min_LET2_R25_09 |  |  |  | Ne, 11.3 - 13.5 MeV/nuc, log-compressed | U12 | 255 | 0 | 12
1096 | let2 | Ne_1min_LET2_R25_10 |  |  |  | Ne, 13.5 - 16.0 MeV/nuc, log-compressed | U12 | 256 | 4 | 12
1096 | let2 | Ne_1min_LET2_R25_11 |  |  |  | Ne, 16.0 - 19.0 MeV/nuc, log-compressed | U12 | 258 | 0 | 12
1096 | let2 | Ne_1min_LET2_R25_12 |  |  |  | Ne, 19.0 - 22.6 MeV/nuc, log-compressed | U12 | 259 | 4 | 12
1096 | let2 | Ne_1min_LET2_R25_13 |  |  |  | Ne, 22.6 - 26.9 MeV/nuc, log-compressed | U12 | 261 | 0 | 12
1096 | let2 | Ne_1min_LET2_R25_14 |  |  |  | Ne, 26.9 - 32.0 MeV/nuc, log-compressed | U12 | 262 | 4 | 12
1096 | let2 | Ne_1min_LET2_R25_15 |  |  |  | Ne, 32.0 - 38.1 MeV/nuc, log-compressed | U12 | 264 | 0 | 12
1096 | let2 | Ne_1min_LET2_R25_16 |  |  |  | Ne, 38.1 - 45.3 MeV/nuc, log-compressed | U12 | 265 | 4 | 12
1096 | let2 | Ne_1min_LET2_R25_17 |  |  |  | Ne, 45.3 - 53.8 MeV/nuc, log-compressed | U12 | 267 | 0 | 12
1096 | let2 | Ne_1min_LET2_R25_18 |  |  |  | Ne, 53.8 - 64.0 MeV/nuc, log-compressed | U12 | 268 | 4 | 12
1096 | let2 | Ne_1min_LET2_R25_19 |  |  |  | Ne, 64.0 - 76.1 MeV/nuc, log-compressed | U12 | 270 | 0 | 12
1096 | let2 | Ne_1min_LET2_R25_20 |  |  |  | Ne, 76.1 - 90.5 MeV/nuc, log-compressed | U12 | 271 | 4 | 12
1096 | let2 | Ne20_1min_LET2_R25_00 |  |  |  | Ne20, 2.38 - 2.83 MeV/nuc, log-compressed | U12 | 273 | 0 | 12
1096 | let2 | Ne20_1min_LET2_R25_01 |  |  |  | Ne20, 2.83 - 3.36 MeV/nuc, log-compressed | U12 | 274 | 4 | 12
1096 | let2 | Ne20_1min_LET2_R25_02 |  |  |  | Ne20, 3.36 - 4.00 MeV/nuc, log-compressed | U12 | 276 | 0 | 12
1096 | let2 | Ne20_1min_LET2_R25_03 |  |  |  | Ne20, 4.00 - 4.76 MeV/nuc, log-compressed | U12 | 277 | 4 | 12
1096 | let2 | Ne20_1min_LET2_R25_04 |  |  |  | Ne20, 4.76 - 5.66 MeV/nuc, log-compressed | U12 | 279 | 0 | 12
1096 | let2 | Ne20_1min_LET2_R25_05 |  |  |  | Ne20, 5.66 - 6.73 MeV/nuc, log-compressed | U12 | 280 | 4 | 12
1096 | let2 | Ne20_1min_LET2_R25_06 |  |  |  | Ne20, 6.73 - 8.00 MeV/nuc, log-compressed | U12 | 282 | 0 | 12
1096 | let2 | Ne20_1min_LET2_R25_07 |  |  |  | Ne20, 8.00 - 9.51 MeV/nuc, log-compressed | U12 | 283 | 4 | 12
1096 | let2 | Ne20_1min_LET2_R25_08 |  |  |  | Ne20, 9.51 - 11.3 MeV/nuc, log-compressed | U12 | 285 | 0 | 12
1096 | let2 | Ne20_1min_LET2_R25_09 |  |  |  | Ne20, 11.3 - 13.5 MeV/nuc, log-compressed | U12 | 286 | 4 | 12
1096 | let2 | Ne20_1min_LET2_R25_10 |  |  |  | Ne20, 13.5 - 16.0 MeV/nuc, log-compressed | U12 | 288 | 0 | 12
1096 | let2 | Ne20_1min_LET2_R25_11 |  |  |  | Ne20, 16.0 - 19.0 MeV/nuc, log-compressed | U12 | 289 | 4 | 12
1096 | let2 | Ne20_1min_LET2_R25_12 |  |  |  | Ne20, 19.0 - 22.6 MeV/nuc, log-compressed | U12 | 291 | 0 | 12
1096 | let2 | Ne20_1min_LET2_R25_13 |  |  |  | Ne20, 22.6 - 26.9 MeV/nuc, log-compressed | U12 | 292 | 4 | 12
1096 | let2 | Ne20_1min_LET2_R25_14 |  |  |  | Ne20, 26.9 - 32.0 MeV/nuc, log-compressed | U12 | 294 | 0 | 12
1096 | let2 | Ne20_1min_LET2_R25_15 |  |  |  | Ne20, 32.0 - 38.1 MeV/nuc, log-compressed | U12 | 295 | 4 | 12
1096 | let2 | Ne20_1min_LET2_R25_16 |  |  |  | Ne20, 38.1 - 45.3 MeV/nuc, log-compressed | U12 | 297 | 0 | 12
1096 | let2 | Ne20_1min_LET2_R25_17 |  |  |  | Ne20, 45.3 - 53.8 MeV/nuc, log-compressed | U12 | 298 | 4 | 12
1096 | let2 | Ne20_1min_LET2_R25_18 |  |  |  | Ne20, 53.8 - 64.0 MeV/nuc, log-compressed | U12 | 300 | 0 | 12
1096 | let2 | Ne20_1min_LET2_R25_19 |  |  |  | Ne20, 64.0 - 76.1 MeV/nuc, log-compressed | U12 | 301 | 4 | 12
1096 | let2 | Ne20_1min_LET2_R25_20 |  |  |  | Ne20, 76.1 - 90.5 MeV/nuc, log-compressed | U12 | 303 | 0 | 12
1096 | let2 | Ne21_1min_LET2_R25_00 |  |  |  | Ne21, 2.38 - 2.83 MeV/nuc, log-compressed | U12 | 304 | 4 | 12
1096 | let2 | Ne21_1min_LET2_R25_01 |  |  |  | Ne21, 2.83 - 3.36 MeV/nuc, log-compressed | U12 | 306 | 0 | 12
1096 | let2 | Ne21_1min_LET2_R25_02 |  |  |  | Ne21, 3.36 - 4.00 MeV/nuc, log-compressed | U12 | 307 | 4 | 12
1096 | let2 | Ne21_1min_LET2_R25_03 |  |  |  | Ne21, 4.00 - 4.76 MeV/nuc, log-compressed | U12 | 309 | 0 | 12
1096 | let2 | Ne21_1min_LET2_R25_04 |  |  |  | Ne21, 4.76 - 5.66 MeV/nuc, log-compressed | U12 | 310 | 4 | 12
1096 | let2 | Ne21_1min_LET2_R25_05 |  |  |  | Ne21, 5.66 - 6.73 MeV/nuc, log-compressed | U12 | 312 | 0 | 12
1096 | let2 | Ne21_1min_LET2_R25_06 |  |  |  | Ne21, 6.73 - 8.00 MeV/nuc, log-compressed | U12 | 313 | 4 | 12
1096 | let2 | Ne21_1min_LET2_R25_07 |  |  |  | Ne21, 8.00 - 9.51 MeV/nuc, log-compressed | U12 | 315 | 0 | 12
1096 | let2 | Ne21_1min_LET2_R25_08 |  |  |  | Ne21, 9.51 - 11.3 MeV/nuc, log-compressed | U12 | 316 | 4 | 12
1096 | let2 | Ne21_1min_LET2_R25_09 |  |  |  | Ne21, 11.3 - 13.5 MeV/nuc, log-compressed | U12 | 318 | 0 | 12
1096 | let2 | Ne21_1min_LET2_R25_10 |  |  |  | Ne21, 13.5 - 16.0 MeV/nuc, log-compressed | U12 | 319 | 4 | 12
1096 | let2 | Ne21_1min_LET2_R25_11 |  |  |  | Ne21, 16.0 - 19.0 MeV/nuc, log-compressed | U12 | 321 | 0 | 12
1096 | let2 | Ne21_1min_LET2_R25_12 |  |  |  | Ne21, 19.0 - 22.6 MeV/nuc, log-compressed | U12 | 322 | 4 | 12
1096 | let2 | Ne21_1min_LET2_R25_13 |  |  |  | Ne21, 22.6 - 26.9 MeV/nuc, log-compressed | U12 | 324 | 0 | 12
1096 | let2 | Ne21_1min_LET2_R25_14 |  |  |  | Ne21, 26.9 - 32.0 MeV/nuc, log-compressed | U12 | 325 | 4 | 12
1096 | let2 | Ne21_1min_LET2_R25_15 |  |  |  | Ne21, 32.0 - 38.1 MeV/nuc, log-compressed | U12 | 327 | 0 | 12
1096 | let2 | Ne21_1min_LET2_R25_16 |  |  |  | Ne21, 38.1 - 45.3 MeV/nuc, log-compressed | U12 | 328 | 4 | 12
1096 | let2 | Ne21_1min_LET2_R25_17 |  |  |  | Ne21, 45.3 - 53.8 MeV/nuc, log-compressed | U12 | 330 | 0 | 12
1096 | let2 | Ne21_1min_LET2_R25_18 |  |  |  | Ne21, 53.8 - 64.0 MeV/nuc, log-compressed | U12 | 331 | 4 | 12
1096 | let2 | Ne21_1min_LET2_R25_19 |  |  |  | Ne21, 64.0 - 76.1 MeV/nuc, log-compressed | U12 | 333 | 0 | 12
1096 | let2 | Ne21_1min_LET2_R25_20 |  |  |  | Ne21, 76.1 - 90.5 MeV/nuc, log-compressed | U12 | 334 | 4 | 12
1096 | let2 | Ne22_1min_LET2_R25_00 |  |  |  | Ne22, 2.38 - 2.83 MeV/nuc, log-compressed | U12 | 336 | 0 | 12
1096 | let2 | Ne22_1min_LET2_R25_01 |  |  |  | Ne22, 2.83 - 3.36 MeV/nuc, log-compressed | U12 | 337 | 4 | 12
1096 | let2 | Ne22_1min_LET2_R25_02 |  |  |  | Ne22, 3.36 - 4.00 MeV/nuc, log-compressed | U12 | 339 | 0 | 12
1096 | let2 | Ne22_1min_LET2_R25_03 |  |  |  | Ne22, 4.00 - 4.76 MeV/nuc, log-compressed | U12 | 340 | 4 | 12
1096 | let2 | Ne22_1min_LET2_R25_04 |  |  |  | Ne22, 4.76 - 5.66 MeV/nuc, log-compressed | U12 | 342 | 0 | 12
1096 | let2 | Ne22_1min_LET2_R25_05 |  |  |  | Ne22, 5.66 - 6.73 MeV/nuc, log-compressed | U12 | 343 | 4 | 12
1096 | let2 | Ne22_1min_LET2_R25_06 |  |  |  | Ne22, 6.73 - 8.00 MeV/nuc, log-compressed | U12 | 345 | 0 | 12
1096 | let2 | Ne22_1min_LET2_R25_07 |  |  |  | Ne22, 8.00 - 9.51 MeV/nuc, log-compressed | U12 | 346 | 4 | 12
1096 | let2 | Ne22_1min_LET2_R25_08 |  |  |  | Ne22, 9.51 - 11.3 MeV/nuc, log-compressed | U12 | 348 | 0 | 12
1096 | let2 | Ne22_1min_LET2_R25_09 |  |  |  | Ne22, 11.3 - 13.5 MeV/nuc, log-compressed | U12 | 349 | 4 | 12
1096 | let2 | Ne22_1min_LET2_R25_10 |  |  |  | Ne22, 13.5 - 16.0 MeV/nuc, log-compressed | U12 | 351 | 0 | 12
1096 | let2 | Ne22_1min_LET2_R25_11 |  |  |  | Ne22, 16.0 - 19.0 MeV/nuc, log-compressed | U12 | 352 | 4 | 12
1096 | let2 | Ne22_1min_LET2_R25_12 |  |  |  | Ne22, 19.0 - 22.6 MeV/nuc, log-compressed | U12 | 354 | 0 | 12
1096 | let2 | Ne22_1min_LET2_R25_13 |  |  |  | Ne22, 22.6 - 26.9 MeV/nuc, log-compressed | U12 | 355 | 4 | 12
1096 | let2 | Ne22_1min_LET2_R25_14 |  |  |  | Ne22, 26.9 - 32.0 MeV/nuc, log-compressed | U12 | 357 | 0 | 12
1096 | let2 | Ne22_1min_LET2_R25_15 |  |  |  | Ne22, 32.0 - 38.1 MeV/nuc, log-compressed | U12 | 358 | 4 | 12
1096 | let2 | Ne22_1min_LET2_R25_16 |  |  |  | Ne22, 38.1 - 45.3 MeV/nuc, log-compressed | U12 | 360 | 0 | 12
1096 | let2 | Ne22_1min_LET2_R25_17 |  |  |  | Ne22, 45.3 - 53.8 MeV/nuc, log-compressed | U12 | 361 | 4 | 12
1096 | let2 | Ne22_1min_LET2_R25_18 |  |  |  | Ne22, 53.8 - 64.0 MeV/nuc, log-compressed | U12 | 363 | 0 | 12
1096 | let2 | Ne22_1min_LET2_R25_19 |  |  |  | Ne22, 64.0 - 76.1 MeV/nuc, log-compressed | U12 | 364 | 4 | 12
1096 | let2 | Ne22_1min_LET2_R25_20 |  |  |  | Ne22, 76.1 - 90.5 MeV/nuc, log-compressed | U12 | 366 | 0 | 12
1096 | let2 | Na_1min_LET2_R25_00 |  |  |  | Na, 2.38 - 2.83 MeV/nuc, log-compressed | U12 | 367 | 4 | 12
1096 | let2 | Na_1min_LET2_R25_01 |  |  |  | Na, 2.83 - 3.36 MeV/nuc, log-compressed | U12 | 369 | 0 | 12
1096 | let2 | Na_1min_LET2_R25_02 |  |  |  | Na, 3.36 - 4.00 MeV/nuc, log-compressed | U12 | 370 | 4 | 12
1096 | let2 | Na_1min_LET2_R25_03 |  |  |  | Na, 4.00 - 4.76 MeV/nuc, log-compressed | U12 | 372 | 0 | 12
1096 | let2 | Na_1min_LET2_R25_04 |  |  |  | Na, 4.76 - 5.66 MeV/nuc, log-compressed | U12 | 373 | 4 | 12
1096 | let2 | Na_1min_LET2_R25_05 |  |  |  | Na, 5.66 - 6.73 MeV/nuc, log-compressed | U12 | 375 | 0 | 12
1096 | let2 | Na_1min_LET2_R25_06 |  |  |  | Na, 6.73 - 8.00 MeV/nuc, log-compressed | U12 | 376 | 4 | 12
1096 | let2 | Na_1min_LET2_R25_07 |  |  |  | Na, 8.00 - 9.51 MeV/nuc, log-compressed | U12 | 378 | 0 | 12
1096 | let2 | Na_1min_LET2_R25_08 |  |  |  | Na, 9.51 - 11.3 MeV/nuc, log-compressed | U12 | 379 | 4 | 12
1096 | let2 | Na_1min_LET2_R25_09 |  |  |  | Na, 11.3 - 13.5 MeV/nuc, log-compressed | U12 | 381 | 0 | 12
1096 | let2 | Na_1min_LET2_R25_10 |  |  |  | Na, 13.5 - 16.0 MeV/nuc, log-compressed | U12 | 382 | 4 | 12
1096 | let2 | Na_1min_LET2_R25_11 |  |  |  | Na, 16.0 - 19.0 MeV/nuc, log-compressed | U12 | 384 | 0 | 12
1096 | let2 | Na_1min_LET2_R25_12 |  |  |  | Na, 19.0 - 22.6 MeV/nuc, log-compressed | U12 | 385 | 4 | 12
1096 | let2 | Na_1min_LET2_R25_13 |  |  |  | Na, 22.6 - 26.9 MeV/nuc, log-compressed | U12 | 387 | 0 | 12
1096 | let2 | Na_1min_LET2_R25_14 |  |  |  | Na, 26.9 - 32.0 MeV/nuc, log-compressed | U12 | 388 | 4 | 12
1096 | let2 | Na_1min_LET2_R25_15 |  |  |  | Na, 32.0 - 38.1 MeV/nuc, log-compressed | U12 | 390 | 0 | 12
1096 | let2 | Na_1min_LET2_R25_16 |  |  |  | Na, 38.1 - 45.3 MeV/nuc, log-compressed | U12 | 391 | 4 | 12
1096 | let2 | Na_1min_LET2_R25_17 |  |  |  | Na, 45.3 - 53.8 MeV/nuc, log-compressed | U12 | 393 | 0 | 12
1096 | let2 | Na_1min_LET2_R25_18 |  |  |  | Na, 53.8 - 64.0 MeV/nuc, log-compressed | U12 | 394 | 4 | 12
1096 | let2 | Na_1min_LET2_R25_19 |  |  |  | Na, 64.0 - 76.1 MeV/nuc, log-compressed | U12 | 396 | 0 | 12
1096 | let2 | Na_1min_LET2_R25_20 |  |  |  | Na, 76.1 - 90.5 MeV/nuc, log-compressed | U12 | 397 | 4 | 12
1096 | let2 | Mg_1min_LET2_R25_00 |  |  |  | Mg, 2.38 - 2.83 MeV/nuc, log-compressed | U12 | 399 | 0 | 12
1096 | let2 | Mg_1min_LET2_R25_01 |  |  |  | Mg, 2.83 - 3.36 MeV/nuc, log-compressed | U12 | 400 | 4 | 12
1096 | let2 | Mg_1min_LET2_R25_02 |  |  |  | Mg, 3.36 - 4.00 MeV/nuc, log-compressed | U12 | 402 | 0 | 12
1096 | let2 | Mg_1min_LET2_R25_03 |  |  |  | Mg, 4.00 - 4.76 MeV/nuc, log-compressed | U12 | 403 | 4 | 12
1096 | let2 | Mg_1min_LET2_R25_04 |  |  |  | Mg, 4.76 - 5.66 MeV/nuc, log-compressed | U12 | 405 | 0 | 12
1096 | let2 | Mg_1min_LET2_R25_05 |  |  |  | Mg, 5.66 - 6.73 MeV/nuc, log-compressed | U12 | 406 | 4 | 12
1096 | let2 | Mg_1min_LET2_R25_06 |  |  |  | Mg, 6.73 - 8.00 MeV/nuc, log-compressed | U12 | 408 | 0 | 12
1096 | let2 | Mg_1min_LET2_R25_07 |  |  |  | Mg, 8.00 - 9.51 MeV/nuc, log-compressed | U12 | 409 | 4 | 12
1096 | let2 | Mg_1min_LET2_R25_08 |  |  |  | Mg, 9.51 - 11.3 MeV/nuc, log-compressed | U12 | 411 | 0 | 12
1096 | let2 | Mg_1min_LET2_R25_09 |  |  |  | Mg, 11.3 - 13.5 MeV/nuc, log-compressed | U12 | 412 | 4 | 12
1096 | let2 | Mg_1min_LET2_R25_10 |  |  |  | Mg, 13.5 - 16.0 MeV/nuc, log-compressed | U12 | 414 | 0 | 12
1096 | let2 | Mg_1min_LET2_R25_11 |  |  |  | Mg, 16.0 - 19.0 MeV/nuc, log-compressed | U12 | 415 | 4 | 12
1096 | let2 | Mg_1min_LET2_R25_12 |  |  |  | Mg, 19.0 - 22.6 MeV/nuc, log-compressed | U12 | 417 | 0 | 12
1096 | let2 | Mg_1min_LET2_R25_13 |  |  |  | Mg, 22.6 - 26.9 MeV/nuc, log-compressed | U12 | 418 | 4 | 12
1096 | let2 | Mg_1min_LET2_R25_14 |  |  |  | Mg, 26.9 - 32.0 MeV/nuc, log-compressed | U12 | 420 | 0 | 12
1096 | let2 | Mg_1min_LET2_R25_15 |  |  |  | Mg, 32.0 - 38.1 MeV/nuc, log-compressed | U12 | 421 | 4 | 12
1096 | let2 | Mg_1min_LET2_R25_16 |  |  |  | Mg, 38.1 - 45.3 MeV/nuc, log-compressed | U12 | 423 | 0 | 12
1096 | let2 | Mg_1min_LET2_R25_17 |  |  |  | Mg, 45.3 - 53.8 MeV/nuc, log-compressed | U12 | 424 | 4 | 12
1096 | let2 | Mg_1min_LET2_R25_18 |  |  |  | Mg, 53.8 - 64.0 MeV/nuc, log-compressed | U12 | 426 | 0 | 12
1096 | let2 | Mg_1min_LET2_R25_19 |  |  |  | Mg, 64.0 - 76.1 MeV/nuc, log-compressed | U12 | 427 | 4 | 12
1096 | let2 | Mg_1min_LET2_R25_20 |  |  |  | Mg, 76.1 - 90.5 MeV/nuc, log-compressed | U12 | 429 | 0 | 12
1096 | let2 | Mg_1min_LET2_R25_21 |  |  |  | Mg, 90.5 - 108 MeV/nuc, log-compressed | U12 | 430 | 4 | 12
1096 | let2 | Al_1min_LET2_R25_00 |  |  |  | Al, 2.38 - 2.83 MeV/nuc, log-compressed | U12 | 432 | 0 | 12
1096 | let2 | Al_1min_LET2_R25_01 |  |  |  | Al, 2.83 - 3.36 MeV/nuc, log-compressed | U12 | 433 | 4 | 12
1096 | let2 | Al_1min_LET2_R25_02 |  |  |  | Al, 3.36 - 4.00 MeV/nuc, log-compressed | U12 | 435 | 0 | 12
1096 | let2 | Al_1min_LET2_R25_03 |  |  |  | Al, 4.00 - 4.76 MeV/nuc, log-compressed | U12 | 436 | 4 | 12
1096 | let2 | Al_1min_LET2_R25_04 |  |  |  | Al, 4.76 - 5.66 MeV/nuc, log-compressed | U12 | 438 | 0 | 12
1096 | let2 | Al_1min_LET2_R25_05 |  |  |  | Al, 5.66 - 6.73 MeV/nuc, log-compressed | U12 | 439 | 4 | 12
1096 | let2 | Al_1min_LET2_R25_06 |  |  |  | Al, 6.73 - 8.00 MeV/nuc, log-compressed | U12 | 441 | 0 | 12
1096 | let2 | Al_1min_LET2_R25_07 |  |  |  | Al, 8.00 - 9.51 MeV/nuc, log-compressed | U12 | 442 | 4 | 12
1096 | let2 | Al_1min_LET2_R25_08 |  |  |  | Al, 9.51 - 11.3 MeV/nuc, log-compressed | U12 | 444 | 0 | 12
1096 | let2 | Al_1min_LET2_R25_09 |  |  |  | Al, 11.3 - 13.5 MeV/nuc, log-compressed | U12 | 445 | 4 | 12
1096 | let2 | Al_1min_LET2_R25_10 |  |  |  | Al, 13.5 - 16.0 MeV/nuc, log-compressed | U12 | 447 | 0 | 12
1096 | let2 | Al_1min_LET2_R25_11 |  |  |  | Al, 16.0 - 19.0 MeV/nuc, log-compressed | U12 | 448 | 4 | 12
1096 | let2 | Al_1min_LET2_R25_12 |  |  |  | Al, 19.0 - 22.6 MeV/nuc, log-compressed | U12 | 450 | 0 | 12
1096 | let2 | Al_1min_LET2_R25_13 |  |  |  | Al, 22.6 - 26.9 MeV/nuc, log-compressed | U12 | 451 | 4 | 12
1096 | let2 | Al_1min_LET2_R25_14 |  |  |  | Al, 26.9 - 32.0 MeV/nuc, log-compressed | U12 | 453 | 0 | 12
1096 | let2 | Al_1min_LET2_R25_15 |  |  |  | Al, 32.0 - 38.1 MeV/nuc, log-compressed | U12 | 454 | 4 | 12
1096 | let2 | Al_1min_LET2_R25_16 |  |  |  | Al, 38.1 - 45.3 MeV/nuc, log-compressed | U12 | 456 | 0 | 12
1096 | let2 | Al_1min_LET2_R25_17 |  |  |  | Al, 45.3 - 53.8 MeV/nuc, log-compressed | U12 | 457 | 4 | 12
1096 | let2 | Al_1min_LET2_R25_18 |  |  |  | Al, 53.8 - 64.0 MeV/nuc, log-compressed | U12 | 459 | 0 | 12
1096 | let2 | Al_1min_LET2_R25_19 |  |  |  | Al, 64.0 - 76.1 MeV/nuc, log-compressed | U12 | 460 | 4 | 12
1096 | let2 | Al_1min_LET2_R25_20 |  |  |  | Al, 76.1 - 90.5 MeV/nuc, log-compressed | U12 | 462 | 0 | 12
1096 | let2 | Al_1min_LET2_R25_21 |  |  |  | Al, 90.5 - 108 MeV/nuc, log-compressed | U12 | 463 | 4 | 12
1096 | let2 | Si_1min_LET2_R25_00 |  |  |  | Si, 2.38 - 2.83 MeV/nuc, log-compressed | U12 | 465 | 0 | 12
1096 | let2 | Si_1min_LET2_R25_01 |  |  |  | Si, 2.83 - 3.36 MeV/nuc, log-compressed | U12 | 466 | 4 | 12
1096 | let2 | Si_1min_LET2_R25_02 |  |  |  | Si, 3.36 - 4.00 MeV/nuc, log-compressed | U12 | 468 | 0 | 12
1096 | let2 | Si_1min_LET2_R25_03 |  |  |  | Si, 4.00 - 4.76 MeV/nuc, log-compressed | U12 | 469 | 4 | 12
1096 | let2 | Si_1min_LET2_R25_04 |  |  |  | Si, 4.76 - 5.66 MeV/nuc, log-compressed | U12 | 471 | 0 | 12
1096 | let2 | Si_1min_LET2_R25_05 |  |  |  | Si, 5.66 - 6.73 MeV/nuc, log-compressed | U12 | 472 | 4 | 12
1096 | let2 | Si_1min_LET2_R25_06 |  |  |  | Si, 6.73 - 8.00 MeV/nuc, log-compressed | U12 | 474 | 0 | 12
1096 | let2 | Si_1min_LET2_R25_07 |  |  |  | Si, 8.00 - 9.51 MeV/nuc, log-compressed | U12 | 475 | 4 | 12
1096 | let2 | Si_1min_LET2_R25_08 |  |  |  | Si, 9.51 - 11.3 MeV/nuc, log-compressed | U12 | 477 | 0 | 12
1096 | let2 | Si_1min_LET2_R25_09 |  |  |  | Si, 11.3 - 13.5 MeV/nuc, log-compressed | U12 | 478 | 4 | 12
1096 | let2 | Si_1min_LET2_R25_10 |  |  |  | Si, 13.5 - 16.0 MeV/nuc, log-compressed | U12 | 480 | 0 | 12
1096 | let2 | Si_1min_LET2_R25_11 |  |  |  | Si, 16.0 - 19.0 MeV/nuc, log-compressed | U12 | 481 | 4 | 12
1096 | let2 | Si_1min_LET2_R25_12 |  |  |  | Si, 19.0 - 22.6 MeV/nuc, log-compressed | U12 | 483 | 0 | 12
1096 | let2 | Si_1min_LET2_R25_13 |  |  |  | Si, 22.6 - 26.9 MeV/nuc, log-compressed | U12 | 484 | 4 | 12
1096 | let2 | Si_1min_LET2_R25_14 |  |  |  | Si, 26.9 - 32.0 MeV/nuc, log-compressed | U12 | 486 | 0 | 12
1096 | let2 | Si_1min_LET2_R25_15 |  |  |  | Si, 32.0 - 38.1 MeV/nuc, log-compressed | U12 | 487 | 4 | 12
1096 | let2 | Si_1min_LET2_R25_16 |  |  |  | Si, 38.1 - 45.3 MeV/nuc, log-compressed | U12 | 489 | 0 | 12
1096 | let2 | Si_1min_LET2_R25_17 |  |  |  | Si, 45.3 - 53.8 MeV/nuc, log-compressed | U12 | 490 | 4 | 12
1096 | let2 | Si_1min_LET2_R25_18 |  |  |  | Si, 53.8 - 64.0 MeV/nuc, log-compressed | U12 | 492 | 0 | 12
1096 | let2 | Si_1min_LET2_R25_19 |  |  |  | Si, 64.0 - 76.1 MeV/nuc, log-compressed | U12 | 493 | 4 | 12
1096 | let2 | Si_1min_LET2_R25_20 |  |  |  | Si, 76.1 - 90.5 MeV/nuc, log-compressed | U12 | 495 | 0 | 12
1096 | let2 | Si_1min_LET2_R25_21 |  |  |  | Si, 90.5 - 108 MeV/nuc, log-compressed | U12 | 496 | 4 | 12
1096 | let2 | S_1min_LET2_R25_00 |  |  |  | S, 2.38 - 2.83 MeV/nuc, log-compressed | U12 | 498 | 0 | 12
1096 | let2 | S_1min_LET2_R25_01 |  |  |  | S, 2.83 - 3.36 MeV/nuc, log-compressed | U12 | 499 | 4 | 12
1096 | let2 | S_1min_LET2_R25_02 |  |  |  | S, 3.36 - 4.00 MeV/nuc, log-compressed | U12 | 501 | 0 | 12
1096 | let2 | S_1min_LET2_R25_03 |  |  |  | S, 4.00 - 4.76 MeV/nuc, log-compressed | U12 | 502 | 4 | 12
1096 | let2 | S_1min_LET2_R25_04 |  |  |  | S, 4.76 - 5.66 MeV/nuc, log-compressed | U12 | 504 | 0 | 12
1096 | let2 | S_1min_LET2_R25_05 |  |  |  | S, 5.66 - 6.73 MeV/nuc, log-compressed | U12 | 505 | 4 | 12
1096 | let2 | S_1min_LET2_R25_06 |  |  |  | S, 6.73 - 8.00 MeV/nuc, log-compressed | U12 | 507 | 0 | 12
1096 | let2 | S_1min_LET2_R25_07 |  |  |  | S, 8.00 - 9.51 MeV/nuc, log-compressed | U12 | 508 | 4 | 12
1096 | let2 | S_1min_LET2_R25_08 |  |  |  | S, 9.51 - 11.3 MeV/nuc, log-compressed | U12 | 510 | 0 | 12
1096 | let2 | S_1min_LET2_R25_09 |  |  |  | S, 11.3 - 13.5 MeV/nuc, log-compressed | U12 | 511 | 4 | 12
1096 | let2 | S_1min_LET2_R25_10 |  |  |  | S, 13.5 - 16.0 MeV/nuc, log-compressed | U12 | 513 | 0 | 12
1096 | let2 | S_1min_LET2_R25_11 |  |  |  | S, 16.0 - 19.0 MeV/nuc, log-compressed | U12 | 514 | 4 | 12
1096 | let2 | S_1min_LET2_R25_12 |  |  |  | S, 19.0 - 22.6 MeV/nuc, log-compressed | U12 | 516 | 0 | 12
1096 | let2 | S_1min_LET2_R25_13 |  |  |  | S, 22.6 - 26.9 MeV/nuc, log-compressed | U12 | 517 | 4 | 12
1096 | let2 | S_1min_LET2_R25_14 |  |  |  | S, 26.9 - 32.0 MeV/nuc, log-compressed | U12 | 519 | 0 | 12
1096 | let2 | S_1min_LET2_R25_15 |  |  |  | S, 32.0 - 38.1 MeV/nuc, log-compressed | U12 | 520 | 4 | 12
1096 | let2 | S_1min_LET2_R25_16 |  |  |  | S, 38.1 - 45.3 MeV/nuc, log-compressed | U12 | 522 | 0 | 12
1096 | let2 | S_1min_LET2_R25_17 |  |  |  | S, 45.3 - 53.8 MeV/nuc, log-compressed | U12 | 523 | 4 | 12
1096 | let2 | S_1min_LET2_R25_18 |  |  |  | S, 53.8 - 64.0 MeV/nuc, log-compressed | U12 | 525 | 0 | 12
1096 | let2 | S_1min_LET2_R25_19 |  |  |  | S, 64.0 - 76.1 MeV/nuc, log-compressed | U12 | 526 | 4 | 12
1096 | let2 | S_1min_LET2_R25_20 |  |  |  | S, 76.1 - 90.5 MeV/nuc, log-compressed | U12 | 528 | 0 | 12
1096 | let2 | S_1min_LET2_R25_21 |  |  |  | S, 90.5 - 108 MeV/nuc, log-compressed | U12 | 529 | 4 | 12
1096 | let2 | S_1min_LET2_R25_22 |  |  |  | S, 108 - 128 MeV/nuc, log-compressed | U12 | 531 | 0 | 12
1096 | let2 | Ar_1min_LET2_R25_00 |  |  |  | Ar, 2.38 - 2.83 MeV/nuc, log-compressed | U12 | 532 | 4 | 12
1096 | let2 | Ar_1min_LET2_R25_01 |  |  |  | Ar, 2.83 - 3.36 MeV/nuc, log-compressed | U12 | 534 | 0 | 12
1096 | let2 | Ar_1min_LET2_R25_02 |  |  |  | Ar, 3.36 - 4.00 MeV/nuc, log-compressed | U12 | 535 | 4 | 12
1096 | let2 | Ar_1min_LET2_R25_03 |  |  |  | Ar, 4.00 - 4.76 MeV/nuc, log-compressed | U12 | 537 | 0 | 12
1096 | let2 | Ar_1min_LET2_R25_04 |  |  |  | Ar, 4.76 - 5.66 MeV/nuc, log-compressed | U12 | 538 | 4 | 12
1096 | let2 | Ar_1min_LET2_R25_05 |  |  |  | Ar, 5.66 - 6.73 MeV/nuc, log-compressed | U12 | 540 | 0 | 12
1096 | let2 | Ar_1min_LET2_R25_06 |  |  |  | Ar, 6.73 - 8.00 MeV/nuc, log-compressed | U12 | 541 | 4 | 12
1096 | let2 | Ar_1min_LET2_R25_07 |  |  |  | Ar, 8.00 - 9.51 MeV/nuc, log-compressed | U12 | 543 | 0 | 12
1096 | let2 | Ar_1min_LET2_R25_08 |  |  |  | Ar, 9.51 - 11.3 MeV/nuc, log-compressed | U12 | 544 | 4 | 12
1096 | let2 | Ar_1min_LET2_R25_09 |  |  |  | Ar, 11.3 - 13.5 MeV/nuc, log-compressed | U12 | 546 | 0 | 12
1096 | let2 | Ar_1min_LET2_R25_10 |  |  |  | Ar, 13.5 - 16.0 MeV/nuc, log-compressed | U12 | 547 | 4 | 12
1096 | let2 | Ar_1min_LET2_R25_11 |  |  |  | Ar, 16.0 - 19.0 MeV/nuc, log-compressed | U12 | 549 | 0 | 12
1096 | let2 | Ar_1min_LET2_R25_12 |  |  |  | Ar, 19.0 - 22.6 MeV/nuc, log-compressed | U12 | 550 | 4 | 12
1096 | let2 | Ar_1min_LET2_R25_13 |  |  |  | Ar, 22.6 - 26.9 MeV/nuc, log-compressed | U12 | 552 | 0 | 12
1096 | let2 | Ar_1min_LET2_R25_14 |  |  |  | Ar, 26.9 - 32.0 MeV/nuc, log-compressed | U12 | 553 | 4 | 12
1096 | let2 | Ar_1min_LET2_R25_15 |  |  |  | Ar, 32.0 - 38.1 MeV/nuc, log-compressed | U12 | 555 | 0 | 12
1096 | let2 | Ar_1min_LET2_R25_16 |  |  |  | Ar, 38.1 - 45.3 MeV/nuc, log-compressed | U12 | 556 | 4 | 12
1096 | let2 | Ar_1min_LET2_R25_17 |  |  |  | Ar, 45.3 - 53.8 MeV/nuc, log-compressed | U12 | 558 | 0 | 12
1096 | let2 | Ar_1min_LET2_R25_18 |  |  |  | Ar, 53.8 - 64.0 MeV/nuc, log-compressed | U12 | 559 | 4 | 12
1096 | let2 | Ar_1min_LET2_R25_19 |  |  |  | Ar, 64.0 - 76.1 MeV/nuc, log-compressed | U12 | 561 | 0 | 12
1096 | let2 | Ar_1min_LET2_R25_20 |  |  |  | Ar, 76.1 - 90.5 MeV/nuc, log-compressed | U12 | 562 | 4 | 12
1096 | let2 | Ar_1min_LET2_R25_21 |  |  |  | Ar, 90.5 - 108 MeV/nuc, log-compressed | U12 | 564 | 0 | 12
1096 | let2 | Ar_1min_LET2_R25_22 |  |  |  | Ar, 108 - 128 MeV/nuc, log-compressed | U12 | 565 | 4 | 12
1096 | let2 | Ca_1min_LET2_R25_00 |  |  |  | Ca, 2.38 - 2.83 MeV/nuc, log-compressed | U12 | 567 | 0 | 12
1096 | let2 | Ca_1min_LET2_R25_01 |  |  |  | Ca, 2.83 - 3.36 MeV/nuc, log-compressed | U12 | 568 | 4 | 12
1096 | let2 | Ca_1min_LET2_R25_02 |  |  |  | Ca, 3.36 - 4.00 MeV/nuc, log-compressed | U12 | 570 | 0 | 12
1096 | let2 | Ca_1min_LET2_R25_03 |  |  |  | Ca, 4.00 - 4.76 MeV/nuc, log-compressed | U12 | 571 | 4 | 12
1096 | let2 | Ca_1min_LET2_R25_04 |  |  |  | Ca, 4.76 - 5.66 MeV/nuc, log-compressed | U12 | 573 | 0 | 12
1096 | let2 | Ca_1min_LET2_R25_05 |  |  |  | Ca, 5.66 - 6.73 MeV/nuc, log-compressed | U12 | 574 | 4 | 12
1096 | let2 | Ca_1min_LET2_R25_06 |  |  |  | Ca, 6.73 - 8.00 MeV/nuc, log-compressed | U12 | 576 | 0 | 12
1096 | let2 | Ca_1min_LET2_R25_07 |  |  |  | Ca, 8.00 - 9.51 MeV/nuc, log-compressed | U12 | 577 | 4 | 12
1096 | let2 | Ca_1min_LET2_R25_08 |  |  |  | Ca, 9.51 - 11.3 MeV/nuc, log-compressed | U12 | 579 | 0 | 12
1096 | let2 | Ca_1min_LET2_R25_09 |  |  |  | Ca, 11.3 - 13.5 MeV/nuc, log-compressed | U12 | 580 | 4 | 12
1096 | let2 | Ca_1min_LET2_R25_10 |  |  |  | Ca, 13.5 - 16.0 MeV/nuc, log-compressed | U12 | 582 | 0 | 12
1096 | let2 | Ca_1min_LET2_R25_11 |  |  |  | Ca, 16.0 - 19.0 MeV/nuc, log-compressed | U12 | 583 | 4 | 12
1096 | let2 | Ca_1min_LET2_R25_12 |  |  |  | Ca, 19.0 - 22.6 MeV/nuc, log-compressed | U12 | 585 | 0 | 12
1096 | let2 | Ca_1min_LET2_R25_13 |  |  |  | Ca, 22.6 - 26.9 MeV/nuc, log-compressed | U12 | 586 | 4 | 12
1096 | let2 | Ca_1min_LET2_R25_14 |  |  |  | Ca, 26.9 - 32.0 MeV/nuc, log-compressed | U12 | 588 | 0 | 12
1096 | let2 | Ca_1min_LET2_R25_15 |  |  |  | Ca, 32.0 - 38.1 MeV/nuc, log-compressed | U12 | 589 | 4 | 12
1096 | let2 | Ca_1min_LET2_R25_16 |  |  |  | Ca, 38.1 - 45.3 MeV/nuc, log-compressed | U12 | 591 | 0 | 12
1096 | let2 | Ca_1min_LET2_R25_17 |  |  |  | Ca, 45.3 - 53.8 MeV/nuc, log-compressed | U12 | 592 | 4 | 12
1096 | let2 | Ca_1min_LET2_R25_18 |  |  |  | Ca, 53.8 - 64.0 MeV/nuc, log-compressed | U12 | 594 | 0 | 12
1096 | let2 | Ca_1min_LET2_R25_19 |  |  |  | Ca, 64.0 - 76.1 MeV/nuc, log-compressed | U12 | 595 | 4 | 12
1096 | let2 | Ca_1min_LET2_R25_20 |  |  |  | Ca, 76.1 - 90.5 MeV/nuc, log-compressed | U12 | 597 | 0 | 12
1096 | let2 | Ca_1min_LET2_R25_21 |  |  |  | Ca, 90.5 - 108 MeV/nuc, log-compressed | U12 | 598 | 4 | 12
1096 | let2 | Ca_1min_LET2_R25_22 |  |  |  | Ca, 108 - 128 MeV/nuc, log-compressed | U12 | 600 | 0 | 12
1096 | let2 | Ca_1min_LET2_R25_23 |  |  |  | Ca, 128 - 152 MeV/nuc, log-compressed | U12 | 601 | 4 | 12
1096 | let2 | Cr_1min_LET2_R25_00 |  |  |  | Cr, 2.38 - 2.83 MeV/nuc, log-compressed | U12 | 603 | 0 | 12
1096 | let2 | Cr_1min_LET2_R25_01 |  |  |  | Cr, 2.83 - 3.36 MeV/nuc, log-compressed | U12 | 604 | 4 | 12
1096 | let2 | Cr_1min_LET2_R25_02 |  |  |  | Cr, 3.36 - 4.00 MeV/nuc, log-compressed | U12 | 606 | 0 | 12
1096 | let2 | Cr_1min_LET2_R25_03 |  |  |  | Cr, 4.00 - 4.76 MeV/nuc, log-compressed | U12 | 607 | 4 | 12
1096 | let2 | Cr_1min_LET2_R25_04 |  |  |  | Cr, 4.76 - 5.66 MeV/nuc, log-compressed | U12 | 609 | 0 | 12
1096 | let2 | Cr_1min_LET2_R25_05 |  |  |  | Cr, 5.66 - 6.73 MeV/nuc, log-compressed | U12 | 610 | 4 | 12
1096 | let2 | Cr_1min_LET2_R25_06 |  |  |  | Cr, 6.73 - 8.00 MeV/nuc, log-compressed | U12 | 612 | 0 | 12
1096 | let2 | Cr_1min_LET2_R25_07 |  |  |  | Cr, 8.00 - 9.51 MeV/nuc, log-compressed | U12 | 613 | 4 | 12
1096 | let2 | Cr_1min_LET2_R25_08 |  |  |  | Cr, 9.51 - 11.3 MeV/nuc, log-compressed | U12 | 615 | 0 | 12
1096 | let2 | Cr_1min_LET2_R25_09 |  |  |  | Cr, 11.3 - 13.5 MeV/nuc, log-compressed | U12 | 616 | 4 | 12
1096 | let2 | Cr_1min_LET2_R25_10 |  |  |  | Cr, 13.5 - 16.0 MeV/nuc, log-compressed | U12 | 618 | 0 | 12
1096 | let2 | Cr_1min_LET2_R25_11 |  |  |  | Cr, 16.0 - 19.0 MeV/nuc, log-compressed | U12 | 619 | 4 | 12
1096 | let2 | Cr_1min_LET2_R25_12 |  |  |  | Cr, 19.0 - 22.6 MeV/nuc, log-compressed | U12 | 621 | 0 | 12
1096 | let2 | Cr_1min_LET2_R25_13 |  |  |  | Cr, 22.6 - 26.9 MeV/nuc, log-compressed | U12 | 622 | 4 | 12
1096 | let2 | Cr_1min_LET2_R25_14 |  |  |  | Cr, 26.9 - 32.0 MeV/nuc, log-compressed | U12 | 624 | 0 | 12
1096 | let2 | Cr_1min_LET2_R25_15 |  |  |  | Cr, 32.0 - 38.1 MeV/nuc, log-compressed | U12 | 625 | 4 | 12
1096 | let2 | Cr_1min_LET2_R25_16 |  |  |  | Cr, 38.1 - 45.3 MeV/nuc, log-compressed | U12 | 627 | 0 | 12
1096 | let2 | Cr_1min_LET2_R25_17 |  |  |  | Cr, 45.3 - 53.8 MeV/nuc, log-compressed | U12 | 628 | 4 | 12
1096 | let2 | Cr_1min_LET2_R25_18 |  |  |  | Cr, 53.8 - 64.0 MeV/nuc, log-compressed | U12 | 630 | 0 | 12
1096 | let2 | Cr_1min_LET2_R25_19 |  |  |  | Cr, 64.0 - 76.1 MeV/nuc, log-compressed | U12 | 631 | 4 | 12
1096 | let2 | Cr_1min_LET2_R25_20 |  |  |  | Cr, 76.1 - 90.5 MeV/nuc, log-compressed | U12 | 633 | 0 | 12
1096 | let2 | Cr_1min_LET2_R25_21 |  |  |  | Cr, 90.5 - 108 MeV/nuc, log-compressed | U12 | 634 | 4 | 12
1096 | let2 | Cr_1min_LET2_R25_22 |  |  |  | Cr, 108 - 128 MeV/nuc, log-compressed | U12 | 636 | 0 | 12
1096 | let2 | Cr_1min_LET2_R25_23 |  |  |  | Cr, 128 - 152 MeV/nuc, log-compressed | U12 | 637 | 4 | 12
1096 | let2 | Fe_1min_LET2_R25_00 |  |  |  | Fe, 2.38 - 2.83 MeV/nuc, log-compressed | U12 | 639 | 0 | 12
1096 | let2 | Fe_1min_LET2_R25_01 |  |  |  | Fe, 2.83 - 3.36 MeV/nuc, log-compressed | U12 | 640 | 4 | 12
1096 | let2 | Fe_1min_LET2_R25_02 |  |  |  | Fe, 3.36 - 4.00 MeV/nuc, log-compressed | U12 | 642 | 0 | 12
1096 | let2 | Fe_1min_LET2_R25_03 |  |  |  | Fe, 4.00 - 4.76 MeV/nuc, log-compressed | U12 | 643 | 4 | 12
1096 | let2 | Fe_1min_LET2_R25_04 |  |  |  | Fe, 4.76 - 5.66 MeV/nuc, log-compressed | U12 | 645 | 0 | 12
1096 | let2 | Fe_1min_LET2_R25_05 |  |  |  | Fe, 5.66 - 6.73 MeV/nuc, log-compressed | U12 | 646 | 4 | 12
1096 | let2 | Fe_1min_LET2_R25_06 |  |  |  | Fe, 6.73 - 8.00 MeV/nuc, log-compressed | U12 | 648 | 0 | 12
1096 | let2 | Fe_1min_LET2_R25_07 |  |  |  | Fe, 8.00 - 9.51 MeV/nuc, log-compressed | U12 | 649 | 4 | 12
1096 | let2 | Fe_1min_LET2_R25_08 |  |  |  | Fe, 9.51 - 11.3 MeV/nuc, log-compressed | U12 | 651 | 0 | 12
1096 | let2 | Fe_1min_LET2_R25_09 |  |  |  | Fe, 11.3 - 13.5 MeV/nuc, log-compressed | U12 | 652 | 4 | 12
1096 | let2 | Fe_1min_LET2_R25_10 |  |  |  | Fe, 13.5 - 16.0 MeV/nuc, log-compressed | U12 | 654 | 0 | 12
1096 | let2 | Fe_1min_LET2_R25_11 |  |  |  | Fe, 16.0 - 19.0 MeV/nuc, log-compressed | U12 | 655 | 4 | 12
1096 | let2 | Fe_1min_LET2_R25_12 |  |  |  | Fe, 19.0 - 22.6 MeV/nuc, log-compressed | U12 | 657 | 0 | 12
1096 | let2 | Fe_1min_LET2_R25_13 |  |  |  | Fe, 22.6 - 26.9 MeV/nuc, log-compressed | U12 | 658 | 4 | 12
1096 | let2 | Fe_1min_LET2_R25_14 |  |  |  | Fe, 26.9 - 32.0 MeV/nuc, log-compressed | U12 | 660 | 0 | 12
1096 | let2 | Fe_1min_LET2_R25_15 |  |  |  | Fe, 32.0 - 38.1 MeV/nuc, log-compressed | U12 | 661 | 4 | 12
1096 | let2 | Fe_1min_LET2_R25_16 |  |  |  | Fe, 38.1 - 45.3 MeV/nuc, log-compressed | U12 | 663 | 0 | 12
1096 | let2 | Fe_1min_LET2_R25_17 |  |  |  | Fe, 45.3 - 53.8 MeV/nuc, log-compressed | U12 | 664 | 4 | 12
1096 | let2 | Fe_1min_LET2_R25_18 |  |  |  | Fe, 53.8 - 64.0 MeV/nuc, log-compressed | U12 | 666 | 0 | 12
1096 | let2 | Fe_1min_LET2_R25_19 |  |  |  | Fe, 64.0 - 76.1 MeV/nuc, log-compressed | U12 | 667 | 4 | 12
1096 | let2 | Fe_1min_LET2_R25_20 |  |  |  | Fe, 76.1 - 90.5 MeV/nuc, log-compressed | U12 | 669 | 0 | 12
1096 | let2 | Fe_1min_LET2_R25_21 |  |  |  | Fe, 90.5 - 108 MeV/nuc, log-compressed | U12 | 670 | 4 | 12
1096 | let2 | Fe_1min_LET2_R25_22 |  |  |  | Fe, 108 - 128 MeV/nuc, log-compressed | U12 | 672 | 0 | 12
1096 | let2 | Fe_1min_LET2_R25_23 |  |  |  | Fe, 128 - 152 MeV/nuc, log-compressed | U12 | 673 | 4 | 12
1096 | let2 | Ni_1min_LET2_R25_00 |  |  |  | Ni, 2.38 - 2.83 MeV/nuc, log-compressed | U12 | 675 | 0 | 12
1096 | let2 | Ni_1min_LET2_R25_01 |  |  |  | Ni, 2.83 - 3.36 MeV/nuc, log-compressed | U12 | 676 | 4 | 12
1096 | let2 | Ni_1min_LET2_R25_02 |  |  |  | Ni, 3.36 - 4.00 MeV/nuc, log-compressed | U12 | 678 | 0 | 12
1096 | let2 | Ni_1min_LET2_R25_03 |  |  |  | Ni, 4.00 - 4.76 MeV/nuc, log-compressed | U12 | 679 | 4 | 12
1096 | let2 | Ni_1min_LET2_R25_04 |  |  |  | Ni, 4.76 - 5.66 MeV/nuc, log-compressed | U12 | 681 | 0 | 12
1096 | let2 | Ni_1min_LET2_R25_05 |  |  |  | Ni, 5.66 - 6.73 MeV/nuc, log-compressed | U12 | 682 | 4 | 12
1096 | let2 | Ni_1min_LET2_R25_06 |  |  |  | Ni, 6.73 - 8.00 MeV/nuc, log-compressed | U12 | 684 | 0 | 12
1096 | let2 | Ni_1min_LET2_R25_07 |  |  |  | Ni, 8.00 - 9.51 MeV/nuc, log-compressed | U12 | 685 | 4 | 12
1096 | let2 | Ni_1min_LET2_R25_08 |  |  |  | Ni, 9.51 - 11.3 MeV/nuc, log-compressed | U12 | 687 | 0 | 12
1096 | let2 | Ni_1min_LET2_R25_09 |  |  |  | Ni, 11.3 - 13.5 MeV/nuc, log-compressed | U12 | 688 | 4 | 12
1096 | let2 | Ni_1min_LET2_R25_10 |  |  |  | Ni, 13.5 - 16.0 MeV/nuc, log-compressed | U12 | 690 | 0 | 12
1096 | let2 | Ni_1min_LET2_R25_11 |  |  |  | Ni, 16.0 - 19.0 MeV/nuc, log-compressed | U12 | 691 | 4 | 12
1096 | let2 | Ni_1min_LET2_R25_12 |  |  |  | Ni, 19.0 - 22.6 MeV/nuc, log-compressed | U12 | 693 | 0 | 12
1096 | let2 | Ni_1min_LET2_R25_13 |  |  |  | Ni, 22.6 - 26.9 MeV/nuc, log-compressed | U12 | 694 | 4 | 12
1096 | let2 | Ni_1min_LET2_R25_14 |  |  |  | Ni, 26.9 - 32.0 MeV/nuc, log-compressed | U12 | 696 | 0 | 12
1096 | let2 | Ni_1min_LET2_R25_15 |  |  |  | Ni, 32.0 - 38.1 MeV/nuc, log-compressed | U12 | 697 | 4 | 12
1096 | let2 | Ni_1min_LET2_R25_16 |  |  |  | Ni, 38.1 - 45.3 MeV/nuc, log-compressed | U12 | 699 | 0 | 12
1096 | let2 | Ni_1min_LET2_R25_17 |  |  |  | Ni, 45.3 - 53.8 MeV/nuc, log-compressed | U12 | 700 | 4 | 12
1096 | let2 | Ni_1min_LET2_R25_18 |  |  |  | Ni, 53.8 - 64.0 MeV/nuc, log-compressed | U12 | 702 | 0 | 12
1096 | let2 | Ni_1min_LET2_R25_19 |  |  |  | Ni, 64.0 - 76.1 MeV/nuc, log-compressed | U12 | 703 | 4 | 12
1096 | let2 | Ni_1min_LET2_R25_20 |  |  |  | Ni, 76.1 - 90.5 MeV/nuc, log-compressed | U12 | 705 | 0 | 12
1096 | let2 | Ni_1min_LET2_R25_21 |  |  |  | Ni, 90.5 - 108 MeV/nuc, log-compressed | U12 | 706 | 4 | 12
1096 | let2 | Ni_1min_LET2_R25_22 |  |  |  | Ni, 108 - 128 MeV/nuc, log-compressed | U12 | 708 | 0 | 12
1096 | let2 | Ni_1min_LET2_R25_23 |  |  |  | Ni, 128 - 152 MeV/nuc, log-compressed | U12 | 709 | 4 | 12
1096 | let2 | Ni_1min_LET2_R25_24 |  |  |  | Ni, 152 - 181 MeV/nuc, log-compressed | U12 | 711 | 0 | 12
1096 | let2 | Spare |  |  |  | Spare | U1 | 712 | 4 | 4
1096 | let2 | 30-40_1min_LET2_R25_00 |  |  |  | Z=30-40, 2.00 - 4.00 MeV/nuc, log-compressed | U1 | 713 | 0 | 8
1096 | let2 | 30-40_1min_LET2_R25_01 |  |  |  | Z=30-40, 4.00 - 8.00 MeV/nuc, log-compressed | U1 | 714 | 0 | 8
1096 | let2 | 30-40_1min_LET2_R25_02 |  |  |  | Z=30-40, 8.00 - 16.00 MeV/nuc, log-compressed | U1 | 715 | 0 | 8
1096 | let2 | 30-40_1min_LET2_R25_03 |  |  |  | Z=30-40, 16.0 - 32.0 MeV/nuc, log-compressed | U1 | 716 | 0 | 8
1096 | let2 | 30-40_1min_LET2_R25_04 |  |  |  | Z=30-40, 32.0 - 64.0 MeV/nuc, log-compressed | U1 | 717 | 0 | 8
1096 | let2 | 30-40_1min_LET2_R25_05 |  |  |  | Z=30-40, 64.0 - 128 MeV/nuc, log-compressed | U1 | 718 | 0 | 8
1096 | let2 | 30-40_1min_LET2_R25_06 |  |  |  | Z=30-40, 128 - 256 MeV/nuc, log-compressed | U1 | 719 | 0 | 8
1096 | let2 | 40-50_1min_LET2_R25_00 |  |  |  | Z=40-50, 2.00 - 4.00 MeV/nuc, log-compressed | U1 | 720 | 0 | 8
1096 | let2 | 40-50_1min_LET2_R25_01 |  |  |  | Z=40-50, 4.00 - 8.00 MeV/nuc, log-compressed | U1 | 721 | 0 | 8
1096 | let2 | 40-50_1min_LET2_R25_02 |  |  |  | Z=40-50, 8.00 - 16.00 MeV/nuc, log-compressed | U1 | 722 | 0 | 8
1096 | let2 | 40-50_1min_LET2_R25_03 |  |  |  | Z=40-50, 16.0 - 32.0 MeV/nuc, log-compressed | U1 | 723 | 0 | 8
1096 | let2 | 40-50_1min_LET2_R25_04 |  |  |  | Z=40-50, 32.0 - 64.0 MeV/nuc, log-compressed | U1 | 724 | 0 | 8
1096 | let2 | 40-50_1min_LET2_R25_05 |  |  |  | Z=40-50, 64.0 - 128 MeV/nuc, log-compressed | U1 | 725 | 0 | 8
1096 | let2 | 40-50_1min_LET2_R25_06 |  |  |  | Z=40-50, 128 - 256 MeV/nuc, log-compressed | U1 | 726 | 0 | 8
1096 | let2 | 50-60_1min_LET2_R25_00 |  |  |  | Z=50-60, 2.00 - 4.00 MeV/nuc, log-compressed | U1 | 727 | 0 | 8
1096 | let2 | 50-60_1min_LET2_R25_01 |  |  |  | Z=50-60, 4.00 - 8.00 MeV/nuc, log-compressed | U1 | 728 | 0 | 8
1096 | let2 | 50-60_1min_LET2_R25_02 |  |  |  | Z=50-60, 8.00 - 16.00 MeV/nuc, log-compressed | U1 | 729 | 0 | 8
1096 | let2 | 50-60_1min_LET2_R25_03 |  |  |  | Z=50-60, 16.0 - 32.0 MeV/nuc, log-compressed | U1 | 730 | 0 | 8
1096 | let2 | 50-60_1min_LET2_R25_04 |  |  |  | Z=50-60, 32.0 - 64.0 MeV/nuc, log-compressed | U1 | 731 | 0 | 8
1096 | let2 | 50-60_1min_LET2_R25_05 |  |  |  | Z=50-60, 64.0 - 128 MeV/nuc, log-compressed | U1 | 732 | 0 | 8
1096 | let2 | 50-60_1min_LET2_R25_06 |  |  |  | Z=50-60, 128 - 256 MeV/nuc, log-compressed | U1 | 733 | 0 | 8
1096 | let2 | 60+_1min_LET2_R25_00 |  |  |  | Z>60, 2.00 - 4.00 MeV/nuc, log-compressed | U1 | 734 | 0 | 8
1096 | let2 | 60+_1min_LET2_R25_01 |  |  |  | Z>60, 4.00 - 8.00 MeV/nuc, log-compressed | U1 | 735 | 0 | 8
1096 | let2 | 60+_1min_LET2_R25_02 |  |  |  | Z>60, 8.00 - 16.00 MeV/nuc, log-compressed | U1 | 736 | 0 | 8
1096 | let2 | 60+_1min_LET2_R25_03 |  |  |  | Z>60, 16.0 - 32.0 MeV/nuc, log-compressed | U1 | 737 | 0 | 8
1096 | let2 | 60+_1min_LET2_R25_04 |  |  |  | Z>60, 32.0 - 64.0 MeV/nuc, log-compressed | U1 | 738 | 0 | 8
1096 | let2 | 60+_1min_LET2_R25_05 |  |  |  | Z>60, 64.0 - 128 MeV/nuc, log-compressed | U1 | 739 | 0 | 8
1096 | let2 | 60+_1min_LET2_R25_06 |  |  |  | Z>60, 128 - 256 MeV/nuc, log-compressed | U1 | 740 | 0 | 8
1096 |  | pkt1096csum |  |  |  | packet checksum byte | U1 | 741 | 0 | 8
1097 | [5 empty] | LET1 Range6 A-Side 1-Minute Ion Rates
1097 |  | pkt1097hdrflags |  |  |  | Header info: packet flags | U1 | 0 | 0 | 5
1097 |  | pkt1097apid |  |  |  | Header info: packet ApID | U12 | 0 | 5 | 11
1097 |  | pkt1097seqflags |  |  |  | Header info: packet sequence flags | U12 | 2 | 0 | 2
1097 |  | pkt1097count |  |  |  | Header info: packet sequence count | U12 | 2 | 2 | 14
1097 |  | pkt1097length |  |  |  | Header info: packet length | U12 | 4 | 0 | 16
1097 |  | pkt1097met |  |  |  | Header info: packet MET (Mission Elapsed Time) | U1234 | 6 | 0 | 32
1097 | let1 | LET1A_R6_1min_status |  |  |  | TBD status bits | U1 | 10 | 0 | 8
1097 | let1 | H_1min_LET1A_R6_00 |  |  |  | Protons, 22.6 - 26.9 MeV/nuc, log-compressed | U12 | 11 | 0 | 16
1097 | let1 | H_1min_LET1A_R6_01 |  |  |  | Protons, 26.9 - 32.0 MeV/nuc, log-compressed | U12 | 13 | 0 | 16
1097 | let1 | He3_1min_LET1A_R6_00 |  |  |  | He3, 19.0 - 22.6 MeV/nuc, log-compressed | U12 | 15 | 0 | 16
1097 | let1 | He3_1min_LET1A_R6_01 |  |  |  | He3, 22.6 - 26.9 MeV/nuc, log-compressed | U12 | 17 | 0 | 16
1097 | let1 | He3_1min_LET1A_R6_02 |  |  |  | He3, 26.9 - 32.0 MeV/nuc, log-compressed | U12 | 19 | 0 | 16
1097 | let1 | He3_1min_LET1A_R6_03 |  |  |  | He3, 32.0 - 38.1 MeV/nuc, log-compressed | U12 | 21 | 0 | 16
1097 | let1 | He3_1min_LET1A_R6_04 |  |  |  | He3, 38.1 - 45.3 MeV/nuc, log-compressed | U12 | 23 | 0 | 16
1097 | let1 | He3_1min_LET1A_R6_05 |  |  |  | He3, 45.3 - 53.8 MeV/nuc, log-compressed | U12 | 25 | 0 | 16
1097 | let1 | He35_1min_LET1A_R6_00 |  |  |  | He3.5, 19.0 - 22.6 MeV/nuc, log-compressed | U12 | 27 | 0 | 16
1097 | let1 | He35_1min_LET1A_R6_01 |  |  |  | He3.5, 22.6 - 26.9 MeV/nuc, log-compressed | U12 | 29 | 0 | 16
1097 | let1 | He35_1min_LET1A_R6_02 |  |  |  | He3.5, 26.9 - 32.0 MeV/nuc, log-compressed | U12 | 31 | 0 | 16
1097 | let1 | He35_1min_LET1A_R6_03 |  |  |  | He3.5, 32.0 - 38.1 MeV/nuc, log-compressed | U12 | 33 | 0 | 16
1097 | let1 | He35_1min_LET1A_R6_04 |  |  |  | He3.5, 38.1 - 45.3 MeV/nuc, log-compressed | U12 | 35 | 0 | 16
1097 | let1 | He35_1min_LET1A_R6_05 |  |  |  | He3.5, 45.3 - 53.8 MeV/nuc, log-compressed | U12 | 37 | 0 | 16
1097 | let1 | He4_1min_LET1A_R6_00 |  |  |  | He4, 16.0 - 19.0 MeV/nuc, log-compressed | U12 | 39 | 0 | 16
1097 | let1 | He4_1min_LET1A_R6_01 |  |  |  | He4, 19.0 - 22.6 MeV/nuc, log-compressed | U12 | 41 | 0 | 16
1097 | let1 | He4_1min_LET1A_R6_02 |  |  |  | He4, 22.6 - 26.9 MeV/nuc, log-compressed | U12 | 43 | 0 | 16
1097 | let1 | He4_1min_LET1A_R6_03 |  |  |  | He4, 26.9 - 32.0 MeV/nuc, log-compressed | U12 | 45 | 0 | 16
1097 | let1 | He4_1min_LET1A_R6_04 |  |  |  | He4, 32.0 - 38.1 MeV/nuc, log-compressed | U12 | 47 | 0 | 16
1097 | let1 | He4_1min_LET1A_R6_05 |  |  |  | He4, 38.1 - 45.3 MeV/nuc, log-compressed | U12 | 49 | 0 | 16
1097 | let1 | He4_1min_LET1A_R6_06 |  |  |  | He4, 45.3 - 53.8 MeV/nuc, log-compressed | U12 | 51 | 0 | 16
1097 | let1 | C_1min_LET1A_R6_00 |  |  |  | C, 26.9 - 32.0 MeV/nuc, log-compressed | U12 | 53 | 0 | 12
1097 | let1 | C_1min_LET1A_R6_01 |  |  |  | C, 32.0 - 38.1 MeV/nuc, log-compressed | U12 | 54 | 4 | 12
1097 | let1 | C_1min_LET1A_R6_02 |  |  |  | C, 38.1 - 45.3 MeV/nuc, log-compressed | U12 | 56 | 0 | 12
1097 | let1 | C_1min_LET1A_R6_03 |  |  |  | C, 45.3 - 53.8 MeV/nuc, log-compressed | U12 | 57 | 4 | 12
1097 | let1 | C_1min_LET1A_R6_04 |  |  |  | C, 53.8 - 64.0 MeV/nuc, log-compressed | U12 | 59 | 0 | 12
1097 | let1 | C_1min_LET1A_R6_05 |  |  |  | C, 64.0 - 76.1 MeV/nuc, log-compressed | U12 | 60 | 4 | 12
1097 | let1 | C_1min_LET1A_R6_06 |  |  |  | C, 76.1 - 90.5 MeV/nuc, log-compressed | U12 | 62 | 0 | 12
1097 | let1 | N_1min_LET1A_R6_00 |  |  |  | N, 32.0 - 38.1 MeV/nuc, log-compressed | U12 | 63 | 4 | 12
1097 | let1 | N_1min_LET1A_R6_01 |  |  |  | N, 38.1 - 45.3 MeV/nuc, log-compressed | U12 | 65 | 0 | 12
1097 | let1 | N_1min_LET1A_R6_02 |  |  |  | N, 45.3 - 53.8 MeV/nuc, log-compressed | U12 | 66 | 4 | 12
1097 | let1 | N_1min_LET1A_R6_03 |  |  |  | N, 53.8 - 64.0 MeV/nuc, log-compressed | U12 | 68 | 0 | 12
1097 | let1 | N_1min_LET1A_R6_04 |  |  |  | N, 64.0 - 76.1 MeV/nuc, log-compressed | U12 | 69 | 4 | 12
1097 | let1 | N_1min_LET1A_R6_05 |  |  |  | N, 76.1 - 90.5 MeV/nuc, log-compressed | U12 | 71 | 0 | 12
1097 | let1 | O_1min_LET1A_R6_00 |  |  |  | O, 32.0 - 38.1 MeV/nuc, log-compressed | U12 | 72 | 4 | 12
1097 | let1 | O_1min_LET1A_R6_01 |  |  |  | O, 38.1 - 45.3 MeV/nuc, log-compressed | U12 | 74 | 0 | 12
1097 | let1 | O_1min_LET1A_R6_02 |  |  |  | O, 45.3 - 53.8 MeV/nuc, log-compressed | U12 | 75 | 4 | 12
1097 | let1 | O_1min_LET1A_R6_03 |  |  |  | O, 53.8 - 64.0 MeV/nuc, log-compressed | U12 | 77 | 0 | 12
1097 | let1 | O_1min_LET1A_R6_04 |  |  |  | O, 64.0 - 76.1 MeV/nuc, log-compressed | U12 | 78 | 4 | 12
1097 | let1 | O_1min_LET1A_R6_05 |  |  |  | O, 76.1 - 90.5 MeV/nuc, log-compressed | U12 | 80 | 0 | 12
1097 | let1 | O_1min_LET1A_R6_06 |  |  |  | O, 90.5 - 107.6 MeV/nuc, log-compressed | U12 | 81 | 4 | 12
1097 | let1 | Ne_1min_LET1A_R6_00 |  |  |  | Ne, 38.1 - 45.3 MeV/nuc, log-compressed | U12 | 83 | 0 | 12
1097 | let1 | Ne_1min_LET1A_R6_01 |  |  |  | Ne, 45.3 - 53.8 MeV/nuc, log-compressed | U12 | 84 | 4 | 12
1097 | let1 | Ne_1min_LET1A_R6_02 |  |  |  | Ne, 53.8 - 64.0 MeV/nuc, log-compressed | U12 | 86 | 0 | 12
1097 | let1 | Ne_1min_LET1A_R6_03 |  |  |  | Ne, 64.0 - 76.1 MeV/nuc, log-compressed | U12 | 87 | 4 | 12
1097 | let1 | Ne_1min_LET1A_R6_04 |  |  |  | Ne, 76.1 - 90.5 MeV/nuc, log-compressed | U12 | 89 | 0 | 12
1097 | let1 | Ne_1min_LET1A_R6_05 |  |  |  | Ne, 90.5 - 107.6 MeV/nuc, log-compressed | U12 | 90 | 4 | 12
1097 | let1 | Ne_1min_LET1A_R6_06 |  |  |  | Ne, 108 - 128.0 MeV/nuc, log-compressed | U12 | 92 | 0 | 12
1097 | let1 | Ne20_1min_LET1A_R6_00 |  |  |  | Ne20, 38.1 - 45.3 MeV/nuc, log-compressed | U12 | 93 | 4 | 12
1097 | let1 | Ne20_1min_LET1A_R6_01 |  |  |  | Ne20, 45.3 - 53.8 MeV/nuc, log-compressed | U12 | 95 | 0 | 12
1097 | let1 | Ne20_1min_LET1A_R6_02 |  |  |  | Ne20, 53.8 - 64.0 MeV/nuc, log-compressed | U12 | 96 | 4 | 12
1097 | let1 | Ne20_1min_LET1A_R6_03 |  |  |  | Ne20, 64.0 - 76.1 MeV/nuc, log-compressed | U12 | 98 | 0 | 12
1097 | let1 | Ne20_1min_LET1A_R6_04 |  |  |  | Ne20, 76.1 - 90.5 MeV/nuc, log-compressed | U12 | 99 | 4 | 12
1097 | let1 | Ne20_1min_LET1A_R6_05 |  |  |  | Ne20, 90.5 - 107.6 MeV/nuc, log-compressed | U12 | 101 | 0 | 12
1097 | let1 | Ne20_1min_LET1A_R6_06 |  |  |  | Ne20, 108 - 128.0 MeV/nuc, log-compressed | U12 | 102 | 4 | 12
1097 | let1 | Ne21_1min_LET1A_R6_00 |  |  |  | Ne21, 38.1 - 45.3 MeV/nuc, log-compressed | U12 | 104 | 0 | 12
1097 | let1 | Ne21_1min_LET1A_R6_01 |  |  |  | Ne21, 45.3 - 53.8 MeV/nuc, log-compressed | U12 | 105 | 4 | 12
1097 | let1 | Ne21_1min_LET1A_R6_02 |  |  |  | Ne21, 53.8 - 64.0 MeV/nuc, log-compressed | U12 | 107 | 0 | 12
1097 | let1 | Ne21_1min_LET1A_R6_03 |  |  |  | Ne21, 64.0 - 76.1 MeV/nuc, log-compressed | U12 | 108 | 4 | 12
1097 | let1 | Ne21_1min_LET1A_R6_04 |  |  |  | Ne21, 76.1 - 90.5 MeV/nuc, log-compressed | U12 | 110 | 0 | 12
1097 | let1 | Ne21_1min_LET1A_R6_05 |  |  |  | Ne21, 90.5 - 107.6 MeV/nuc, log-compressed | U12 | 111 | 4 | 12
1097 | let1 | Ne21_1min_LET1A_R6_06 |  |  |  | Ne21, 108 - 128.0 MeV/nuc, log-compressed | U12 | 113 | 0 | 12
1097 | let1 | Ne22_1min_LET1A_R6_00 |  |  |  | Ne22, 38.1 - 45.3 MeV/nuc, log-compressed | U12 | 114 | 4 | 12
1097 | let1 | Ne22_1min_LET1A_R6_01 |  |  |  | Ne22, 45.3 - 53.8 MeV/nuc, log-compressed | U12 | 116 | 0 | 12
1097 | let1 | Ne22_1min_LET1A_R6_02 |  |  |  | Ne22, 53.8 - 64.0 MeV/nuc, log-compressed | U12 | 117 | 4 | 12
1097 | let1 | Ne22_1min_LET1A_R6_03 |  |  |  | Ne22, 64.0 - 76.1 MeV/nuc, log-compressed | U12 | 119 | 0 | 12
1097 | let1 | Ne22_1min_LET1A_R6_04 |  |  |  | Ne22, 76.1 - 90.5 MeV/nuc, log-compressed | U12 | 120 | 4 | 12
1097 | let1 | Ne22_1min_LET1A_R6_05 |  |  |  | Ne22, 90.5 - 107.6 MeV/nuc, log-compressed | U12 | 122 | 0 | 12
1097 | let1 | Ne22_1min_LET1A_R6_06 |  |  |  | Ne22, 108 - 128.0 MeV/nuc, log-compressed | U12 | 123 | 4 | 12
1097 | let1 | Na_1min_LET1A_R6_00 |  |  |  | Na, 38.1 - 45.3 MeV/nuc, log-compressed | U12 | 125 | 0 | 12
1097 | let1 | Na_1min_LET1A_R6_01 |  |  |  | Na, 45.3 - 53.8 MeV/nuc, log-compressed | U12 | 126 | 4 | 12
1097 | let1 | Na_1min_LET1A_R6_02 |  |  |  | Na, 53.8 - 64.0 MeV/nuc, log-compressed | U12 | 128 | 0 | 12
1097 | let1 | Na_1min_LET1A_R6_03 |  |  |  | Na, 64.0 - 76.1 MeV/nuc, log-compressed | U12 | 129 | 4 | 12
1097 | let1 | Na_1min_LET1A_R6_04 |  |  |  | Na, 76.1 - 90.5 MeV/nuc, log-compressed | U12 | 131 | 0 | 12
1097 | let1 | Na_1min_LET1A_R6_05 |  |  |  | Na, 90.5 - 107.6 MeV/nuc, log-compressed | U12 | 132 | 4 | 12
1097 | let1 | Na_1min_LET1A_R6_06 |  |  |  | Na, 108 - 128.0 MeV/nuc, log-compressed | U12 | 134 | 0 | 12
1097 | let1 | Mg_1min_LET1A_R6_00 |  |  |  | Mg, 53.8 - 64.0 MeV/nuc, log-compressed | U12 | 135 | 4 | 12
1097 | let1 | Mg_1min_LET1A_R6_01 |  |  |  | Mg, 64.0 - 76.1 MeV/nuc, log-compressed | U12 | 137 | 0 | 12
1097 | let1 | Mg_1min_LET1A_R6_02 |  |  |  | Mg, 76.1 - 90.5 MeV/nuc, log-compressed | U12 | 138 | 4 | 12
1097 | let1 | Mg_1min_LET1A_R6_03 |  |  |  | Mg, 90.5 - 107.6 MeV/nuc, log-compressed | U12 | 140 | 0 | 12
1097 | let1 | Mg_1min_LET1A_R6_04 |  |  |  | Mg, 108 - 128.0 MeV/nuc, log-compressed | U12 | 141 | 4 | 12
1097 | let1 | Al_1min_LET1A_R6_00 |  |  |  | Al, 53.8 - 64.0 MeV/nuc, log-compressed | U12 | 143 | 0 | 12
1097 | let1 | Al_1min_LET1A_R6_01 |  |  |  | Al, 64.0 - 76.1 MeV/nuc, log-compressed | U12 | 144 | 4 | 12
1097 | let1 | Al_1min_LET1A_R6_02 |  |  |  | Al, 76.1 - 90.5 MeV/nuc, log-compressed | U12 | 146 | 0 | 12
1097 | let1 | Al_1min_LET1A_R6_03 |  |  |  | Al, 90.5 - 107.6 MeV/nuc, log-compressed | U12 | 147 | 4 | 12
1097 | let1 | Al_1min_LET1A_R6_04 |  |  |  | Al, 108 - 128.0 MeV/nuc, log-compressed | U12 | 149 | 0 | 12
1097 | let1 | Si_1min_LET1A_R6_00 |  |  |  | Si, 53.8 - 64.0 MeV/nuc, log-compressed | U12 | 150 | 4 | 12
1097 | let1 | Si_1min_LET1A_R6_01 |  |  |  | Si, 64.0 - 76.1 MeV/nuc, log-compressed | U12 | 152 | 0 | 12
1097 | let1 | Si_1min_LET1A_R6_02 |  |  |  | Si, 76.1 - 90.5 MeV/nuc, log-compressed | U12 | 153 | 4 | 12
1097 | let1 | Si_1min_LET1A_R6_03 |  |  |  | Si, 90.5 - 107.6 MeV/nuc, log-compressed | U12 | 155 | 0 | 12
1097 | let1 | Si_1min_LET1A_R6_04 |  |  |  | Si, 108 - 128.0 MeV/nuc, log-compressed | U12 | 156 | 4 | 12
1097 | let1 | S_1min_LET1A_R6_00 |  |  |  | S, 64.0 - 76.1 MeV/nuc, log-compressed | U12 | 158 | 0 | 12
1097 | let1 | S_1min_LET1A_R6_01 |  |  |  | S, 76.1 - 90.5 MeV/nuc, log-compressed | U12 | 159 | 4 | 12
1097 | let1 | S_1min_LET1A_R6_02 |  |  |  | S, 90.5 - 107.6 MeV/nuc, log-compressed | U12 | 161 | 0 | 12
1097 | let1 | S_1min_LET1A_R6_03 |  |  |  | S, 108 - 128.0 MeV/nuc, log-compressed | U12 | 162 | 4 | 12
1097 | let1 | S_1min_LET1A_R6_04 |  |  |  | S, 128 - 152.2 MeV/nuc, log-compressed | U12 | 164 | 0 | 12
1097 | let1 | Ar_1min_LET1A_R6_00 |  |  |  | Ar, 64.0 - 76.1 MeV/nuc, log-compressed | U12 | 165 | 4 | 12
1097 | let1 | Ar_1min_LET1A_R6_01 |  |  |  | Ar, 76.1 - 90.5 MeV/nuc, log-compressed | U12 | 167 | 0 | 12
1097 | let1 | Ar_1min_LET1A_R6_02 |  |  |  | Ar, 90.5 - 107.6 MeV/nuc, log-compressed | U12 | 168 | 4 | 12
1097 | let1 | Ar_1min_LET1A_R6_03 |  |  |  | Ar, 108 - 128.0 MeV/nuc, log-compressed | U12 | 170 | 0 | 12
1097 | let1 | Ar_1min_LET1A_R6_04 |  |  |  | Ar, 128 - 152.2 MeV/nuc, log-compressed | U12 | 171 | 4 | 12
1097 | let1 | Ca_1min_LET1A_R6_00 |  |  |  | Ca, 64.0 - 76.1 MeV/nuc, log-compressed | U12 | 173 | 0 | 12
1097 | let1 | Ca_1min_LET1A_R6_01 |  |  |  | Ca, 76.1 - 90.5 MeV/nuc, log-compressed | U12 | 174 | 4 | 12
1097 | let1 | Ca_1min_LET1A_R6_02 |  |  |  | Ca, 90.5 - 107.6 MeV/nuc, log-compressed | U12 | 176 | 0 | 12
1097 | let1 | Ca_1min_LET1A_R6_03 |  |  |  | Ca, 108 - 128.0 MeV/nuc, log-compressed | U12 | 177 | 4 | 12
1097 | let1 | Ca_1min_LET1A_R6_04 |  |  |  | Ca, 128 - 152.2 MeV/nuc, log-compressed | U12 | 179 | 0 | 12
1097 | let1 | Cr_1min_LET1A_R6_00 |  |  |  | Cr, 64.0 - 76.1 MeV/nuc, log-compressed | U12 | 180 | 4 | 12
1097 | let1 | Cr_1min_LET1A_R6_01 |  |  |  | Cr, 76.1 - 90.5 MeV/nuc, log-compressed | U12 | 182 | 0 | 12
1097 | let1 | Cr_1min_LET1A_R6_02 |  |  |  | Cr, 90.5 - 107.6 MeV/nuc, log-compressed | U12 | 183 | 4 | 12
1097 | let1 | Cr_1min_LET1A_R6_03 |  |  |  | Cr, 108 - 128.0 MeV/nuc, log-compressed | U12 | 185 | 0 | 12
1097 | let1 | Cr_1min_LET1A_R6_04 |  |  |  | Cr, 128 - 152.2 MeV/nuc, log-compressed | U12 | 186 | 4 | 12
1097 | let1 | Fe_1min_LET1A_R6_00 |  |  |  | Fe, 76.1 - 90.5 MeV/nuc, log-compressed | U12 | 188 | 0 | 12
1097 | let1 | Fe_1min_LET1A_R6_01 |  |  |  | Fe, 90.5 - 107.6 MeV/nuc, log-compressed | U12 | 189 | 4 | 12
1097 | let1 | Fe_1min_LET1A_R6_02 |  |  |  | Fe, 108 - 128.0 MeV/nuc, log-compressed | U12 | 191 | 0 | 12
1097 | let1 | Fe_1min_LET1A_R6_03 |  |  |  | Fe, 128 - 152.2 MeV/nuc, log-compressed | U12 | 192 | 4 | 12
1097 | let1 | Fe_1min_LET1A_R6_04 |  |  |  | Fe, 152 - 181.0 MeV/nuc, log-compressed | U12 | 194 | 0 | 12
1097 | let1 | Ni_1min_LET1A_R6_00 |  |  |  | Ni, 76.1 - 90.5 MeV/nuc, log-compressed | U12 | 195 | 4 | 12
1097 | let1 | Ni_1min_LET1A_R6_01 |  |  |  | Ni, 90.5 - 107.6 MeV/nuc, log-compressed | U12 | 197 | 0 | 12
1097 | let1 | Ni_1min_LET1A_R6_02 |  |  |  | Ni, 108 - 128.0 MeV/nuc, log-compressed | U12 | 198 | 4 | 12
1097 | let1 | Ni_1min_LET1A_R6_03 |  |  |  | Ni, 128 - 152.2 MeV/nuc, log-compressed | U12 | 200 | 0 | 12
1097 | let1 | Ni_1min_LET1A_R6_04 |  |  |  | Ni, 152 - 181.0 MeV/nuc, log-compressed | U12 | 201 | 4 | 12
1097 | let1 | 30-40_1min_LET1A_R6_00 |  |  |  | Z=30-40, 76.1 - 152.2 MeV/nuc, log-compressed | U1 | 203 | 0 | 8
1097 | let1 | 30-40_1min_LET1A_R6_01 |  |  |  | Z=30-40, 152 - 304.4 MeV/nuc, log-compressed | U1 | 204 | 0 | 8
1097 | let1 | 40-50_1min_LET1A_R6_00 |  |  |  | Z=40-50, 76.1 - 152.2 MeV/nuc, log-compressed | U1 | 205 | 0 | 8
1097 | let1 | 40-50_1min_LET1A_R6_01 |  |  |  | Z=40-50, 152 - 304.4 MeV/nuc, log-compressed | U1 | 206 | 0 | 8
1097 | let1 | 40-50_1min_LET1A_R6_02 |  |  |  | Z=40-50, 304 - 608 MeV/nuc, log-compressed | U1 | 207 | 0 | 8
1097 | let1 | 50-60_1min_LET1A_R6_00 |  |  |  | Z=50-60, 76.1 - 152.2 MeV/nuc, log-compressed | U1 | 208 | 0 | 8
1097 | let1 | 50-60_1min_LET1A_R6_01 |  |  |  | Z=50-60, 152 - 304.4 MeV/nuc, log-compressed | U1 | 209 | 0 | 8
1097 | let1 | 50-60_1min_LET1A_R6_02 |  |  |  | Z=50-60, 304 - 608 MeV/nuc, log-compressed | U1 | 210 | 0 | 8
1097 | let1 | 60+_1min_LET1A_R6_00 |  |  |  | Z>60, 76.1 - 152.2 MeV/nuc, log-compressed | U1 | 211 | 0 | 8
1097 | let1 | 60+_1min_LET1A_R6_01 |  |  |  | Z>60, 152 - 304.4 MeV/nuc, log-compressed | U1 | 212 | 0 | 8
1097 | let1 | 60+_1min_LET1A_R6_02 |  |  |  | Z>60, 304 - 608 MeV/nuc, log-compressed | U1 | 213 | 0 | 8
1097 | let1 | pkt1097spare |  |  |  | Spare | U1 | 214 | 0 | 8
1097 |  | pkt1097csum |  |  |  | packet checksum byte | U1 | 215 | 0 | 8
1098 | [5 empty] | LET1 Range6 B-Side 1-Minute Ion Rates
1098 |  | pkt1098hdrflags |  |  |  | Header info: packet flags | U1 | 0 | 0 | 5
1098 |  | pkt1098apid |  |  |  | Header info: packet ApID | U12 | 0 | 5 | 11
1098 |  | pkt1098seqflags |  |  |  | Header info: packet sequence flags | U12 | 2 | 0 | 2
1098 |  | pkt1098count |  |  |  | Header info: packet sequence count | U12 | 2 | 2 | 14
1098 |  | pkt1098length |  |  |  | Header info: packet length | U12 | 4 | 0 | 16
1098 |  | pkt1098met |  |  |  | Header info: packet MET (Mission Elapsed Time) | U1234 | 6 | 0 | 32
1098 | let1 | LET1B_R6_1min_status |  |  |  | TBD status bits | U1 | 10 | 0 | 8
1098 | let1 | H_1min_LET1B_R6_00 |  |  |  | Protons, 22.6 - 26.9 MeV/nuc, log-compressed | U12 | 11 | 0 | 16
1098 | let1 | H_1min_LET1B_R6_01 |  |  |  | Protons, 26.9 - 32.0 MeV/nuc, log-compressed | U12 | 13 | 0 | 16
1098 | let1 | He3_1min_LET1B_R6_00 |  |  |  | He3, 19.0 - 22.6 MeV/nuc, log-compressed | U12 | 15 | 0 | 16
1098 | let1 | He3_1min_LET1B_R6_01 |  |  |  | He3, 22.6 - 26.9 MeV/nuc, log-compressed | U12 | 17 | 0 | 16
1098 | let1 | He3_1min_LET1B_R6_02 |  |  |  | He3, 26.9 - 32.0 MeV/nuc, log-compressed | U12 | 19 | 0 | 16
1098 | let1 | He3_1min_LET1B_R6_03 |  |  |  | He3, 32.0 - 38.1 MeV/nuc, log-compressed | U12 | 21 | 0 | 16
1098 | let1 | He3_1min_LET1B_R6_04 |  |  |  | He3, 38.1 - 45.3 MeV/nuc, log-compressed | U12 | 23 | 0 | 16
1098 | let1 | He3_1min_LET1B_R6_05 |  |  |  | He3, 45.3 - 53.8 MeV/nuc, log-compressed | U12 | 25 | 0 | 16
1098 | let1 | He35_1min_LET1B_R6_00 |  |  |  | He3.5, 19.0 - 22.6 MeV/nuc, log-compressed | U12 | 27 | 0 | 16
1098 | let1 | He35_1min_LET1B_R6_01 |  |  |  | He3.5, 22.6 - 26.9 MeV/nuc, log-compressed | U12 | 29 | 0 | 16
1098 | let1 | He35_1min_LET1B_R6_02 |  |  |  | He3.5, 26.9 - 32.0 MeV/nuc, log-compressed | U12 | 31 | 0 | 16
1098 | let1 | He35_1min_LET1B_R6_03 |  |  |  | He3.5, 32.0 - 38.1 MeV/nuc, log-compressed | U12 | 33 | 0 | 16
1098 | let1 | He35_1min_LET1B_R6_04 |  |  |  | He3.5, 38.1 - 45.3 MeV/nuc, log-compressed | U12 | 35 | 0 | 16
1098 | let1 | He35_1min_LET1B_R6_05 |  |  |  | He3.5, 45.3 - 53.8 MeV/nuc, log-compressed | U12 | 37 | 0 | 16
1098 | let1 | He4_1min_LET1B_R6_00 |  |  |  | He4, 16.0 - 19.0 MeV/nuc, log-compressed | U12 | 39 | 0 | 16
1098 | let1 | He4_1min_LET1B_R6_01 |  |  |  | He4, 19.0 - 22.6 MeV/nuc, log-compressed | U12 | 41 | 0 | 16
1098 | let1 | He4_1min_LET1B_R6_02 |  |  |  | He4, 22.6 - 26.9 MeV/nuc, log-compressed | U12 | 43 | 0 | 16
1098 | let1 | He4_1min_LET1B_R6_03 |  |  |  | He4, 26.9 - 32.0 MeV/nuc, log-compressed | U12 | 45 | 0 | 16
1098 | let1 | He4_1min_LET1B_R6_04 |  |  |  | He4, 32.0 - 38.1 MeV/nuc, log-compressed | U12 | 47 | 0 | 16
1098 | let1 | He4_1min_LET1B_R6_05 |  |  |  | He4, 38.1 - 45.3 MeV/nuc, log-compressed | U12 | 49 | 0 | 16
1098 | let1 | He4_1min_LET1B_R6_06 |  |  |  | He4, 45.3 - 53.8 MeV/nuc, log-compressed | U12 | 51 | 0 | 16
1098 | let1 | C_1min_LET1B_R6_00 |  |  |  | C, 26.9 - 32.0 MeV/nuc, log-compressed | U12 | 53 | 0 | 12
1098 | let1 | C_1min_LET1B_R6_01 |  |  |  | C, 32.0 - 38.1 MeV/nuc, log-compressed | U12 | 54 | 4 | 12
1098 | let1 | C_1min_LET1B_R6_02 |  |  |  | C, 38.1 - 45.3 MeV/nuc, log-compressed | U12 | 56 | 0 | 12
1098 | let1 | C_1min_LET1B_R6_03 |  |  |  | C, 45.3 - 53.8 MeV/nuc, log-compressed | U12 | 57 | 4 | 12
1098 | let1 | C_1min_LET1B_R6_04 |  |  |  | C, 53.8 - 64.0 MeV/nuc, log-compressed | U12 | 59 | 0 | 12
1098 | let1 | C_1min_LET1B_R6_05 |  |  |  | C, 64.0 - 76.1 MeV/nuc, log-compressed | U12 | 60 | 4 | 12
1098 | let1 | C_1min_LET1B_R6_06 |  |  |  | C, 76.1 - 90.5 MeV/nuc, log-compressed | U12 | 62 | 0 | 12
1098 | let1 | N_1min_LET1B_R6_00 |  |  |  | N, 32.0 - 38.1 MeV/nuc, log-compressed | U12 | 63 | 4 | 12
1098 | let1 | N_1min_LET1B_R6_01 |  |  |  | N, 38.1 - 45.3 MeV/nuc, log-compressed | U12 | 65 | 0 | 12
1098 | let1 | N_1min_LET1B_R6_02 |  |  |  | N, 45.3 - 53.8 MeV/nuc, log-compressed | U12 | 66 | 4 | 12
1098 | let1 | N_1min_LET1B_R6_03 |  |  |  | N, 53.8 - 64.0 MeV/nuc, log-compressed | U12 | 68 | 0 | 12
1098 | let1 | N_1min_LET1B_R6_04 |  |  |  | N, 64.0 - 76.1 MeV/nuc, log-compressed | U12 | 69 | 4 | 12
1098 | let1 | N_1min_LET1B_R6_05 |  |  |  | N, 76.1 - 90.5 MeV/nuc, log-compressed | U12 | 71 | 0 | 12
1098 | let1 | O_1min_LET1B_R6_00 |  |  |  | O, 32.0 - 38.1 MeV/nuc, log-compressed | U12 | 72 | 4 | 12
1098 | let1 | O_1min_LET1B_R6_01 |  |  |  | O, 38.1 - 45.3 MeV/nuc, log-compressed | U12 | 74 | 0 | 12
1098 | let1 | O_1min_LET1B_R6_02 |  |  |  | O, 45.3 - 53.8 MeV/nuc, log-compressed | U12 | 75 | 4 | 12
1098 | let1 | O_1min_LET1B_R6_03 |  |  |  | O, 53.8 - 64.0 MeV/nuc, log-compressed | U12 | 77 | 0 | 12
1098 | let1 | O_1min_LET1B_R6_04 |  |  |  | O, 64.0 - 76.1 MeV/nuc, log-compressed | U12 | 78 | 4 | 12
1098 | let1 | O_1min_LET1B_R6_05 |  |  |  | O, 76.1 - 90.5 MeV/nuc, log-compressed | U12 | 80 | 0 | 12
1098 | let1 | O_1min_LET1B_R6_06 |  |  |  | O, 90.5 - 107.6 MeV/nuc, log-compressed | U12 | 81 | 4 | 12
1098 | let1 | Ne_1min_LET1B_R6_00 |  |  |  | Ne, 38.1 - 45.3 MeV/nuc, log-compressed | U12 | 83 | 0 | 12
1098 | let1 | Ne_1min_LET1B_R6_01 |  |  |  | Ne, 45.3 - 53.8 MeV/nuc, log-compressed | U12 | 84 | 4 | 12
1098 | let1 | Ne_1min_LET1B_R6_02 |  |  |  | Ne, 53.8 - 64.0 MeV/nuc, log-compressed | U12 | 86 | 0 | 12
1098 | let1 | Ne_1min_LET1B_R6_03 |  |  |  | Ne, 64.0 - 76.1 MeV/nuc, log-compressed | U12 | 87 | 4 | 12
1098 | let1 | Ne_1min_LET1B_R6_04 |  |  |  | Ne, 76.1 - 90.5 MeV/nuc, log-compressed | U12 | 89 | 0 | 12
1098 | let1 | Ne_1min_LET1B_R6_05 |  |  |  | Ne, 90.5 - 107.6 MeV/nuc, log-compressed | U12 | 90 | 4 | 12
1098 | let1 | Ne_1min_LET1B_R6_06 |  |  |  | Ne, 108 - 128.0 MeV/nuc, log-compressed | U12 | 92 | 0 | 12
1098 | let1 | Ne20_1min_LET1B_R6_00 |  |  |  | Ne20, 38.1 - 45.3 MeV/nuc, log-compressed | U12 | 93 | 4 | 12
1098 | let1 | Ne20_1min_LET1B_R6_01 |  |  |  | Ne20, 45.3 - 53.8 MeV/nuc, log-compressed | U12 | 95 | 0 | 12
1098 | let1 | Ne20_1min_LET1B_R6_02 |  |  |  | Ne20, 53.8 - 64.0 MeV/nuc, log-compressed | U12 | 96 | 4 | 12
1098 | let1 | Ne20_1min_LET1B_R6_03 |  |  |  | Ne20, 64.0 - 76.1 MeV/nuc, log-compressed | U12 | 98 | 0 | 12
1098 | let1 | Ne20_1min_LET1B_R6_04 |  |  |  | Ne20, 76.1 - 90.5 MeV/nuc, log-compressed | U12 | 99 | 4 | 12
1098 | let1 | Ne20_1min_LET1B_R6_05 |  |  |  | Ne20, 90.5 - 107.6 MeV/nuc, log-compressed | U12 | 101 | 0 | 12
1098 | let1 | Ne20_1min_LET1B_R6_06 |  |  |  | Ne20, 108 - 128.0 MeV/nuc, log-compressed | U12 | 102 | 4 | 12
1098 | let1 | Ne21_1min_LET1B_R6_00 |  |  |  | Ne21, 38.1 - 45.3 MeV/nuc, log-compressed | U12 | 104 | 0 | 12
1098 | let1 | Ne21_1min_LET1B_R6_01 |  |  |  | Ne21, 45.3 - 53.8 MeV/nuc, log-compressed | U12 | 105 | 4 | 12
1098 | let1 | Ne21_1min_LET1B_R6_02 |  |  |  | Ne21, 53.8 - 64.0 MeV/nuc, log-compressed | U12 | 107 | 0 | 12
1098 | let1 | Ne21_1min_LET1B_R6_03 |  |  |  | Ne21, 64.0 - 76.1 MeV/nuc, log-compressed | U12 | 108 | 4 | 12
1098 | let1 | Ne21_1min_LET1B_R6_04 |  |  |  | Ne21, 76.1 - 90.5 MeV/nuc, log-compressed | U12 | 110 | 0 | 12
1098 | let1 | Ne21_1min_LET1B_R6_05 |  |  |  | Ne21, 90.5 - 107.6 MeV/nuc, log-compressed | U12 | 111 | 4 | 12
1098 | let1 | Ne21_1min_LET1B_R6_06 |  |  |  | Ne21, 108 - 128.0 MeV/nuc, log-compressed | U12 | 113 | 0 | 12
1098 | let1 | Ne22_1min_LET1B_R6_00 |  |  |  | Ne22, 38.1 - 45.3 MeV/nuc, log-compressed | U12 | 114 | 4 | 12
1098 | let1 | Ne22_1min_LET1B_R6_01 |  |  |  | Ne22, 45.3 - 53.8 MeV/nuc, log-compressed | U12 | 116 | 0 | 12
1098 | let1 | Ne22_1min_LET1B_R6_02 |  |  |  | Ne22, 53.8 - 64.0 MeV/nuc, log-compressed | U12 | 117 | 4 | 12
1098 | let1 | Ne22_1min_LET1B_R6_03 |  |  |  | Ne22, 64.0 - 76.1 MeV/nuc, log-compressed | U12 | 119 | 0 | 12
1098 | let1 | Ne22_1min_LET1B_R6_04 |  |  |  | Ne22, 76.1 - 90.5 MeV/nuc, log-compressed | U12 | 120 | 4 | 12
1098 | let1 | Ne22_1min_LET1B_R6_05 |  |  |  | Ne22, 90.5 - 107.6 MeV/nuc, log-compressed | U12 | 122 | 0 | 12
1098 | let1 | Ne22_1min_LET1B_R6_06 |  |  |  | Ne22, 108 - 128.0 MeV/nuc, log-compressed | U12 | 123 | 4 | 12
1098 | let1 | Na_1min_LET1B_R6_00 |  |  |  | Na, 38.1 - 45.3 MeV/nuc, log-compressed | U12 | 125 | 0 | 12
1098 | let1 | Na_1min_LET1B_R6_01 |  |  |  | Na, 45.3 - 53.8 MeV/nuc, log-compressed | U12 | 126 | 4 | 12
1098 | let1 | Na_1min_LET1B_R6_02 |  |  |  | Na, 53.8 - 64.0 MeV/nuc, log-compressed | U12 | 128 | 0 | 12
1098 | let1 | Na_1min_LET1B_R6_03 |  |  |  | Na, 64.0 - 76.1 MeV/nuc, log-compressed | U12 | 129 | 4 | 12
1098 | let1 | Na_1min_LET1B_R6_04 |  |  |  | Na, 76.1 - 90.5 MeV/nuc, log-compressed | U12 | 131 | 0 | 12
1098 | let1 | Na_1min_LET1B_R6_05 |  |  |  | Na, 90.5 - 107.6 MeV/nuc, log-compressed | U12 | 132 | 4 | 12
1098 | let1 | Na_1min_LET1B_R6_06 |  |  |  | Na, 108 - 128.0 MeV/nuc, log-compressed | U12 | 134 | 0 | 12
1098 | let1 | Mg_1min_LET1B_R6_00 |  |  |  | Mg, 53.8 - 64.0 MeV/nuc, log-compressed | U12 | 135 | 4 | 12
1098 | let1 | Mg_1min_LET1B_R6_01 |  |  |  | Mg, 64.0 - 76.1 MeV/nuc, log-compressed | U12 | 137 | 0 | 12
1098 | let1 | Mg_1min_LET1B_R6_02 |  |  |  | Mg, 76.1 - 90.5 MeV/nuc, log-compressed | U12 | 138 | 4 | 12
1098 | let1 | Mg_1min_LET1B_R6_03 |  |  |  | Mg, 90.5 - 107.6 MeV/nuc, log-compressed | U12 | 140 | 0 | 12
1098 | let1 | Mg_1min_LET1B_R6_04 |  |  |  | Mg, 108 - 128.0 MeV/nuc, log-compressed | U12 | 141 | 4 | 12
1098 | let1 | Al_1min_LET1B_R6_00 |  |  |  | Al, 53.8 - 64.0 MeV/nuc, log-compressed | U12 | 143 | 0 | 12
1098 | let1 | Al_1min_LET1B_R6_01 |  |  |  | Al, 64.0 - 76.1 MeV/nuc, log-compressed | U12 | 144 | 4 | 12
1098 | let1 | Al_1min_LET1B_R6_02 |  |  |  | Al, 76.1 - 90.5 MeV/nuc, log-compressed | U12 | 146 | 0 | 12
1098 | let1 | Al_1min_LET1B_R6_03 |  |  |  | Al, 90.5 - 107.6 MeV/nuc, log-compressed | U12 | 147 | 4 | 12
1098 | let1 | Al_1min_LET1B_R6_04 |  |  |  | Al, 108 - 128.0 MeV/nuc, log-compressed | U12 | 149 | 0 | 12
1098 | let1 | Si_1min_LET1B_R6_00 |  |  |  | Si, 53.8 - 64.0 MeV/nuc, log-compressed | U12 | 150 | 4 | 12
1098 | let1 | Si_1min_LET1B_R6_01 |  |  |  | Si, 64.0 - 76.1 MeV/nuc, log-compressed | U12 | 152 | 0 | 12
1098 | let1 | Si_1min_LET1B_R6_02 |  |  |  | Si, 76.1 - 90.5 MeV/nuc, log-compressed | U12 | 153 | 4 | 12
1098 | let1 | Si_1min_LET1B_R6_03 |  |  |  | Si, 90.5 - 107.6 MeV/nuc, log-compressed | U12 | 155 | 0 | 12
1098 | let1 | Si_1min_LET1B_R6_04 |  |  |  | Si, 108 - 128.0 MeV/nuc, log-compressed | U12 | 156 | 4 | 12
1098 | let1 | S_1min_LET1B_R6_00 |  |  |  | S, 64.0 - 76.1 MeV/nuc, log-compressed | U12 | 158 | 0 | 12
1098 | let1 | S_1min_LET1B_R6_01 |  |  |  | S, 76.1 - 90.5 MeV/nuc, log-compressed | U12 | 159 | 4 | 12
1098 | let1 | S_1min_LET1B_R6_02 |  |  |  | S, 90.5 - 107.6 MeV/nuc, log-compressed | U12 | 161 | 0 | 12
1098 | let1 | S_1min_LET1B_R6_03 |  |  |  | S, 108 - 128.0 MeV/nuc, log-compressed | U12 | 162 | 4 | 12
1098 | let1 | S_1min_LET1B_R6_04 |  |  |  | S, 128 - 152.2 MeV/nuc, log-compressed | U12 | 164 | 0 | 12
1098 | let1 | Ar_1min_LET1B_R6_00 |  |  |  | Ar, 64.0 - 76.1 MeV/nuc, log-compressed | U12 | 165 | 4 | 12
1098 | let1 | Ar_1min_LET1B_R6_01 |  |  |  | Ar, 76.1 - 90.5 MeV/nuc, log-compressed | U12 | 167 | 0 | 12
1098 | let1 | Ar_1min_LET1B_R6_02 |  |  |  | Ar, 90.5 - 107.6 MeV/nuc, log-compressed | U12 | 168 | 4 | 12
1098 | let1 | Ar_1min_LET1B_R6_03 |  |  |  | Ar, 108 - 128.0 MeV/nuc, log-compressed | U12 | 170 | 0 | 12
1098 | let1 | Ar_1min_LET1B_R6_04 |  |  |  | Ar, 128 - 152.2 MeV/nuc, log-compressed | U12 | 171 | 4 | 12
1098 | let1 | Ca_1min_LET1B_R6_00 |  |  |  | Ca, 64.0 - 76.1 MeV/nuc, log-compressed | U12 | 173 | 0 | 12
1098 | let1 | Ca_1min_LET1B_R6_01 |  |  |  | Ca, 76.1 - 90.5 MeV/nuc, log-compressed | U12 | 174 | 4 | 12
1098 | let1 | Ca_1min_LET1B_R6_02 |  |  |  | Ca, 90.5 - 107.6 MeV/nuc, log-compressed | U12 | 176 | 0 | 12
1098 | let1 | Ca_1min_LET1B_R6_03 |  |  |  | Ca, 108 - 128.0 MeV/nuc, log-compressed | U12 | 177 | 4 | 12
1098 | let1 | Ca_1min_LET1B_R6_04 |  |  |  | Ca, 128 - 152.2 MeV/nuc, log-compressed | U12 | 179 | 0 | 12
1098 | let1 | Cr_1min_LET1B_R6_00 |  |  |  | Cr, 64.0 - 76.1 MeV/nuc, log-compressed | U12 | 180 | 4 | 12
1098 | let1 | Cr_1min_LET1B_R6_01 |  |  |  | Cr, 76.1 - 90.5 MeV/nuc, log-compressed | U12 | 182 | 0 | 12
1098 | let1 | Cr_1min_LET1B_R6_02 |  |  |  | Cr, 90.5 - 107.6 MeV/nuc, log-compressed | U12 | 183 | 4 | 12
1098 | let1 | Cr_1min_LET1B_R6_03 |  |  |  | Cr, 108 - 128.0 MeV/nuc, log-compressed | U12 | 185 | 0 | 12
1098 | let1 | Cr_1min_LET1B_R6_04 |  |  |  | Cr, 128 - 152.2 MeV/nuc, log-compressed | U12 | 186 | 4 | 12
1098 | let1 | Fe_1min_LET1B_R6_00 |  |  |  | Fe, 76.1 - 90.5 MeV/nuc, log-compressed | U12 | 188 | 0 | 12
1098 | let1 | Fe_1min_LET1B_R6_01 |  |  |  | Fe, 90.5 - 107.6 MeV/nuc, log-compressed | U12 | 189 | 4 | 12
1098 | let1 | Fe_1min_LET1B_R6_02 |  |  |  | Fe, 108 - 128.0 MeV/nuc, log-compressed | U12 | 191 | 0 | 12
1098 | let1 | Fe_1min_LET1B_R6_03 |  |  |  | Fe, 128 - 152.2 MeV/nuc, log-compressed | U12 | 192 | 4 | 12
1098 | let1 | Fe_1min_LET1B_R6_04 |  |  |  | Fe, 152 - 181.0 MeV/nuc, log-compressed | U12 | 194 | 0 | 12
1098 | let1 | Ni_1min_LET1B_R6_00 |  |  |  | Ni, 76.1 - 90.5 MeV/nuc, log-compressed | U12 | 195 | 4 | 12
1098 | let1 | Ni_1min_LET1B_R6_01 |  |  |  | Ni, 90.5 - 107.6 MeV/nuc, log-compressed | U12 | 197 | 0 | 12
1098 | let1 | Ni_1min_LET1B_R6_02 |  |  |  | Ni, 108 - 128.0 MeV/nuc, log-compressed | U12 | 198 | 4 | 12
1098 | let1 | Ni_1min_LET1B_R6_03 |  |  |  | Ni, 128 - 152.2 MeV/nuc, log-compressed | U12 | 200 | 0 | 12
1098 | let1 | Ni_1min_LET1B_R6_04 |  |  |  | Ni, 152 - 181.0 MeV/nuc, log-compressed | U12 | 201 | 4 | 12
1098 | let1 | 30-40_1min_LET1B_R6_00 |  |  |  | Z=30-40, 76.1 - 152.2 MeV/nuc, log-compressed | U1 | 203 | 0 | 8
1098 | let1 | 30-40_1min_LET1B_R6_01 |  |  |  | Z=30-40, 152 - 304.4 MeV/nuc, log-compressed | U1 | 204 | 0 | 8
1098 | let1 | 40-50_1min_LET1B_R6_00 |  |  |  | Z=40-50, 76.1 - 152.2 MeV/nuc, log-compressed | U1 | 205 | 0 | 8
1098 | let1 | 40-50_1min_LET1B_R6_01 |  |  |  | Z=40-50, 152 - 304.4 MeV/nuc, log-compressed | U1 | 206 | 0 | 8
1098 | let1 | 40-50_1min_LET1B_R6_02 |  |  |  | Z=40-50, 304 - 608 MeV/nuc, log-compressed | U1 | 207 | 0 | 8
1098 | let1 | 50-60_1min_LET1B_R6_00 |  |  |  | Z=50-60, 76.1 - 152.2 MeV/nuc, log-compressed | U1 | 208 | 0 | 8
1098 | let1 | 50-60_1min_LET1B_R6_01 |  |  |  | Z=50-60, 152 - 304.4 MeV/nuc, log-compressed | U1 | 209 | 0 | 8
1098 | let1 | 50-60_1min_LET1B_R6_02 |  |  |  | Z=50-60, 304 - 608 MeV/nuc, log-compressed | U1 | 210 | 0 | 8
1098 | let1 | 60+_1min_LET1B_R6_00 |  |  |  | Z>60, 76.1 - 152.2 MeV/nuc, log-compressed | U1 | 211 | 0 | 8
1098 | let1 | 60+_1min_LET1B_R6_01 |  |  |  | Z>60, 152 - 304.4 MeV/nuc, log-compressed | U1 | 212 | 0 | 8
1098 | let1 | 60+_1min_LET1B_R6_02 |  |  |  | Z>60, 304 - 608 MeV/nuc, log-compressed | U1 | 213 | 0 | 8
1098 | let1 | pkt1098spare |  |  |  | Spare | U1 | 214 | 0 | 8
1098 |  | pkt1098csum |  |  |  | packet checksum byte | U1 | 215 | 0 | 8
1099 | [5 empty] | LET1 PEN A-Side 1-Minute Ion Rates
1100 | [5 empty] | LET1 PEN B-Side 1-Minute Ion Rates
1101 | [5 empty] | LET2 PEN 1-Minute Ion Rates
1102 | [5 empty] | LET1 and LET2 10-Second Ion Rates
1102 |  | pkt1102hdrflags |  |  |  | Header info: packet flags | U1 | 0 | 0 | 5
1102 |  | pkt1102apid |  |  |  | Header info: packet ApID | U12 | 0 | 5 | 11
1102 |  | pkt1102seqflags |  |  |  | Header info: packet sequence flags | U12 | 2 | 0 | 2
1102 |  | pkt1102count |  |  |  | Header info: packet sequence count | U12 | 2 | 2 | 14
1102 |  | pkt1102length |  |  |  | Header info: packet length | U12 | 4 | 0 | 16
1102 |  | pkt1102met |  |  |  | Header info: packet MET (Mission Elapsed Time) | U1234 | 6 | 0 | 32
1102 | let1, let2 | LET_10sec_ion_status |  |  |  | TBD status bits | U1 | 10 | 0 | 8
1102 | let1 | H_10sec_LET1A_R1_00 |  |  |  | Protons, A-Side, Range 1, 0.841 - 1.00 MeV/nuc, log-compressed | U12 | 11 | 0 | 12
1102 | let1 | H_10sec_LET1A_R1_01 |  |  |  | Protons, A-Side, Range 1, 1.00 - 1.19 MeV/nuc, log-compressed | U12 | 12 | 4 | 12
1102 | let1 | H_10sec_LET1A_R1_02 |  |  |  | Protons, A-Side, Range 1, 1.19 - 1.414 MeV/nuc, log-compressed | U12 | 14 | 0 | 12
1102 | let1 | H_10sec_LET1A_R1_03 |  |  |  | Protons, A-Side, Range 1, 1.41 - 1.68 MeV/nuc, log-compressed | U12 | 15 | 4 | 12
1102 | let1 | H_10sec_LET1A_R1_04 |  |  |  | Protons, A-Side, Range 1, 1.68 - 2.00 MeV/nuc, log-compressed | U12 | 17 | 0 | 12
1102 | let1 | He_10sec_LET1A_R1_00 |  |  |  | He, A-Side, Range 1, 0.841 - 1.00 MeV/nuc, log-compressed | U12 | 18 | 4 | 12
1102 | let1 | He_10sec_LET1A_R1_01 |  |  |  | He, A-Side, Range 1, 1.00 - 1.19 MeV/nuc, log-compressed | U12 | 20 | 0 | 12
1102 | let1 | He_10sec_LET1A_R1_02 |  |  |  | He, A-Side, Range 1, 1.19 - 1.414 MeV/nuc, log-compressed | U12 | 21 | 4 | 12
1102 | let1 | He_10sec_LET1A_R1_03 |  |  |  | He, A-Side, Range 1, 1.41 - 1.68 MeV/nuc, log-compressed | U12 | 23 | 0 | 12
1102 | let1 | He_10sec_LET1A_R1_04 |  |  |  | He, A-Side, Range 1, 1.68 - 2.00 MeV/nuc, log-compressed | U12 | 24 | 4 | 12
1102 | let1 | H_10sec_LET1B_R1_00 |  |  |  | Protons, B-Side, Range 1, 0.841 - 1.00 MeV/nuc, log-compressed | U12 | 26 | 0 | 12
1102 | let1 | H_10sec_LET1B_R1_01 |  |  |  | Protons, B-Side, Range 1, 1.00 - 1.19 MeV/nuc, log-compressed | U12 | 27 | 4 | 12
1102 | let1 | H_10sec_LET1B_R1_02 |  |  |  | Protons, B-Side, Range 1, 1.19 - 1.414 MeV/nuc, log-compressed | U12 | 29 | 0 | 12
1102 | let1 | H_10sec_LET1B_R1_03 |  |  |  | Protons, B-Side, Range 1, 1.41 - 1.68 MeV/nuc, log-compressed | U12 | 30 | 4 | 12
1102 | let1 | H_10sec_LET1B_R1_04 |  |  |  | Protons, B-Side, Range 1, 1.68 - 2.00 MeV/nuc, log-compressed | U12 | 32 | 0 | 12
1102 | let1 | He_10sec_LET1B_R1_00 |  |  |  | He, B-Side, Range 1, 0.841 - 1.00 MeV/nuc, log-compressed | U12 | 33 | 4 | 12
1102 | let1 | He_10sec_LET1B_R1_01 |  |  |  | He, B-Side, Range 1, 1.00 - 1.19 MeV/nuc, log-compressed | U12 | 35 | 0 | 12
1102 | let1 | He_10sec_LET1B_R1_02 |  |  |  | He, B-Side, Range 1, 1.19 - 1.414 MeV/nuc, log-compressed | U12 | 36 | 4 | 12
1102 | let1 | He_10sec_LET1B_R1_03 |  |  |  | He, B-Side, Range 1, 1.41 - 1.68 MeV/nuc, log-compressed | U12 | 38 | 0 | 12
1102 | let1 | He_10sec_LET1B_R1_04 |  |  |  | He, B-Side, Range 1, 1.68 - 2.00 MeV/nuc, log-compressed | U12 | 39 | 4 | 12
1102 | let1 | H_10sec_LET1A_R25_00 |  |  |  | Protons, A-Side, Range 2-5, 1.68 - 2.00 MeV/nuc, log-compressed | U12 | 41 | 0 | 12
1102 | let1 | H_10sec_LET1A_R25_01 |  |  |  | Protons, A-Side, Range 2-5, 2.00 - 2.38 MeV/nuc, log-compressed | U12 | 42 | 4 | 12
1102 | let1 | H_10sec_LET1A_R25_02 |  |  |  | Protons, A-Side, Range 2-5, 2.38 - 2.83 MeV/nuc, log-compressed | U12 | 44 | 0 | 12
1102 | let1 | H_10sec_LET1A_R25_03 |  |  |  | Protons, A-Side, Range 2-5, 2.83 - 3.36 MeV/nuc, log-compressed | U12 | 45 | 4 | 12
1102 | let1 | H_10sec_LET1A_R25_04 |  |  |  | Protons, A-Side, Range 2-5, 3.36 - 4.00 MeV/nuc, log-compressed | U12 | 47 | 0 | 12
1102 | let1 | H_10sec_LET1A_R25_05 |  |  |  | Protons, A-Side, Range 2-5, 4.00 - 4.76 MeV/nuc, log-compressed | U12 | 48 | 4 | 12
1102 | let1 | H_10sec_LET1A_R25_06 |  |  |  | Protons, A-Side, Range 2-5, 4.76 - 5.66 MeV/nuc, log-compressed | U12 | 50 | 0 | 12
1102 | let1 | H_10sec_LET1A_R25_07 |  |  |  | Protons, A-Side, Range 2-5, 5.66 - 6.73 MeV/nuc, log-compressed | U12 | 51 | 4 | 12
1102 | let1 | H_10sec_LET1A_R25_08 |  |  |  | Protons, A-Side, Range 2-5, 6.73 - 8.00 MeV/nuc, log-compressed | U12 | 53 | 0 | 12
1102 | let1 | H_10sec_LET1A_R25_09 |  |  |  | Protons, A-Side, Range 2-5, 8.00 - 9.51 MeV/nuc, log-compressed | U12 | 54 | 4 | 12
1102 | let1 | H_10sec_LET1A_R25_10 |  |  |  | Protons, A-Side, Range 2-5, 9.51 - 11.3 MeV/nuc, log-compressed | U12 | 56 | 0 | 12
1102 | let1 | H_10sec_LET1A_R25_11 |  |  |  | Protons, A-Side, Range 2-5, 11.3 - 13.5 MeV/nuc, log-compressed | U12 | 57 | 4 | 12
1102 | let1 | H_10sec_LET1A_R25_12 |  |  |  | Protons, A-Side, Range 2-5, 13.5 - 16.0 MeV/nuc, log-compressed | U12 | 59 | 0 | 12
1102 | let1 | H_10sec_LET1A_R25_13 |  |  |  | Protons, A-Side, Range 2-5, 16.0 - 19.0 MeV/nuc, log-compressed | U12 | 60 | 4 | 12
1102 | let1 | H_10sec_LET1A_R25_14 |  |  |  | Protons, A-Side, Range 2-5, 19.0 - 22.6 MeV/nuc, log-compressed | U12 | 62 | 0 | 12
1102 | let1 | He_10sec_LET1A_R25_00 |  |  |  | He, A-Side, Range 2-5, 1.68 - 2.00 MeV/nuc, log-compressed | U12 | 63 | 4 | 12
1102 | let1 | He_10sec_LET1A_R25_01 |  |  |  | He, A-Side, Range 2-5, 2.00 - 2.38 MeV/nuc, log-compressed | U12 | 65 | 0 | 12
1102 | let1 | He_10sec_LET1A_R25_02 |  |  |  | He, A-Side, Range 2-5, 2.38 - 2.83 MeV/nuc, log-compressed | U12 | 66 | 4 | 12
1102 | let1 | He_10sec_LET1A_R25_03 |  |  |  | He, A-Side, Range 2-5, 2.83 - 3.36 MeV/nuc, log-compressed | U12 | 68 | 0 | 12
1102 | let1 | He_10sec_LET1A_R25_04 |  |  |  | He, A-Side, Range 2-5, 3.36 - 4.00 MeV/nuc, log-compressed | U12 | 69 | 4 | 12
1102 | let1 | He_10sec_LET1A_R25_05 |  |  |  | He, A-Side, Range 2-5, 4.00 - 4.76 MeV/nuc, log-compressed | U12 | 71 | 0 | 12
1102 | let1 | He_10sec_LET1A_R25_06 |  |  |  | He, A-Side, Range 2-5, 4.76 - 5.66 MeV/nuc, log-compressed | U12 | 72 | 4 | 12
1102 | let1 | He_10sec_LET1A_R25_07 |  |  |  | He, A-Side, Range 2-5, 5.66 - 6.73 MeV/nuc, log-compressed | U12 | 74 | 0 | 12
1102 | let1 | He_10sec_LET1A_R25_08 |  |  |  | He, A-Side, Range 2-5, 6.73 - 8.00 MeV/nuc, log-compressed | U12 | 75 | 4 | 12
1102 | let1 | He_10sec_LET1A_R25_09 |  |  |  | He, A-Side, Range 2-5, 8.00 - 9.51 MeV/nuc, log-compressed | U12 | 77 | 0 | 12
1102 | let1 | He_10sec_LET1A_R25_10 |  |  |  | He, A-Side, Range 2-5, 9.51 - 11.3 MeV/nuc, log-compressed | U12 | 78 | 4 | 12
1102 | let1 | He_10sec_LET1A_R25_11 |  |  |  | He, A-Side, Range 2-5, 11.3 - 13.5 MeV/nuc, log-compressed | U12 | 80 | 0 | 12
1102 | let1 | He_10sec_LET1A_R25_12 |  |  |  | He, A-Side, Range 2-5, 13.5 - 16.0 MeV/nuc, log-compressed | U12 | 81 | 4 | 12
1102 | let1 | He_10sec_LET1A_R25_13 |  |  |  | He, A-Side, Range 2-5, 16.0 - 19.0 MeV/nuc, log-compressed | U12 | 83 | 0 | 12
1102 | let1 | He_10sec_LET1A_R25_14 |  |  |  | He, A-Side, Range 2-5, 19.0 - 22.6 MeV/nuc, log-compressed | U12 | 84 | 4 | 12
1102 | let1 | He_10sec_LET1A_R25_15 |  |  |  | He, A-Side, Range 2-5, 22.6 - 26.9 MeV/nuc, log-compressed | U12 | 86 | 0 | 12
1102 | let1 | H_10sec_LET1B_R25_00 |  |  |  | Protons, B-Side, Range 2-5, 1.68 - 2.00 MeV/nuc, log-compressed | U12 | 87 | 4 | 12
1102 | let1 | H_10sec_LET1B_R25_01 |  |  |  | Protons, B-Side, Range 2-5, 2.00 - 2.38 MeV/nuc, log-compressed | U12 | 89 | 0 | 12
1102 | let1 | H_10sec_LET1B_R25_02 |  |  |  | Protons, B-Side, Range 2-5, 2.38 - 2.83 MeV/nuc, log-compressed | U12 | 90 | 4 | 12
1102 | let1 | H_10sec_LET1B_R25_03 |  |  |  | Protons, B-Side, Range 2-5, 2.83 - 3.36 MeV/nuc, log-compressed | U12 | 92 | 0 | 12
1102 | let1 | H_10sec_LET1B_R25_04 |  |  |  | Protons, B-Side, Range 2-5, 3.36 - 4.00 MeV/nuc, log-compressed | U12 | 93 | 4 | 12
1102 | let1 | H_10sec_LET1B_R25_05 |  |  |  | Protons, B-Side, Range 2-5, 4.00 - 4.76 MeV/nuc, log-compressed | U12 | 95 | 0 | 12
1102 | let1 | H_10sec_LET1B_R25_06 |  |  |  | Protons, B-Side, Range 2-5, 4.76 - 5.66 MeV/nuc, log-compressed | U12 | 96 | 4 | 12
1102 | let1 | H_10sec_LET1B_R25_07 |  |  |  | Protons, B-Side, Range 2-5, 5.66 - 6.73 MeV/nuc, log-compressed | U12 | 98 | 0 | 12
1102 | let1 | H_10sec_LET1B_R25_08 |  |  |  | Protons, B-Side, Range 2-5, 6.73 - 8.00 MeV/nuc, log-compressed | U12 | 99 | 4 | 12
1102 | let1 | H_10sec_LET1B_R25_09 |  |  |  | Protons, B-Side, Range 2-5, 8.00 - 9.51 MeV/nuc, log-compressed | U12 | 101 | 0 | 12
1102 | let1 | H_10sec_LET1B_R25_10 |  |  |  | Protons, B-Side, Range 2-5, 9.51 - 11.3 MeV/nuc, log-compressed | U12 | 102 | 4 | 12
1102 | let1 | H_10sec_LET1B_R25_11 |  |  |  | Protons, B-Side, Range 2-5, 11.3 - 13.5 MeV/nuc, log-compressed | U12 | 104 | 0 | 12
1102 | let1 | H_10sec_LET1B_R25_12 |  |  |  | Protons, B-Side, Range 2-5, 13.5 - 16.0 MeV/nuc, log-compressed | U12 | 105 | 4 | 12
1102 | let1 | H_10sec_LET1B_R25_13 |  |  |  | Protons, B-Side, Range 2-5, 16.0 - 19.0 MeV/nuc, log-compressed | U12 | 107 | 0 | 12
1102 | let1 | H_10sec_LET1B_R25_14 |  |  |  | Protons, B-Side, Range 2-5, 19.0 - 22.6 MeV/nuc, log-compressed | U12 | 108 | 4 | 12
1102 | let1 | He_10sec_LET1B_R25_00 |  |  |  | He, B-Side, Range 2-5, 1.68 - 2.00 MeV/nuc, log-compressed | U12 | 110 | 0 | 12
1102 | let1 | He_10sec_LET1B_R25_01 |  |  |  | He, B-Side, Range 2-5, 2.00 - 2.38 MeV/nuc, log-compressed | U12 | 111 | 4 | 12
1102 | let1 | He_10sec_LET1B_R25_02 |  |  |  | He, B-Side, Range 2-5, 2.38 - 2.83 MeV/nuc, log-compressed | U12 | 113 | 0 | 12
1102 | let1 | He_10sec_LET1B_R25_03 |  |  |  | He, B-Side, Range 2-5, 2.83 - 3.36 MeV/nuc, log-compressed | U12 | 114 | 4 | 12
1102 | let1 | He_10sec_LET1B_R25_04 |  |  |  | He, B-Side, Range 2-5, 3.36 - 4.00 MeV/nuc, log-compressed | U12 | 116 | 0 | 12
1102 | let1 | He_10sec_LET1B_R25_05 |  |  |  | He, B-Side, Range 2-5, 4.00 - 4.76 MeV/nuc, log-compressed | U12 | 117 | 4 | 12
1102 | let1 | He_10sec_LET1B_R25_06 |  |  |  | He, B-Side, Range 2-5, 4.76 - 5.66 MeV/nuc, log-compressed | U12 | 119 | 0 | 12
1102 | let1 | He_10sec_LET1B_R25_07 |  |  |  | He, B-Side, Range 2-5, 5.66 - 6.73 MeV/nuc, log-compressed | U12 | 120 | 4 | 12
1102 | let1 | He_10sec_LET1B_R25_08 |  |  |  | He, B-Side, Range 2-5, 6.73 - 8.00 MeV/nuc, log-compressed | U12 | 122 | 0 | 12
1102 | let1 | He_10sec_LET1B_R25_09 |  |  |  | He, B-Side, Range 2-5, 8.00 - 9.51 MeV/nuc, log-compressed | U12 | 123 | 4 | 12
1102 | let1 | He_10sec_LET1B_R25_10 |  |  |  | He, B-Side, Range 2-5, 9.51 - 11.3 MeV/nuc, log-compressed | U12 | 125 | 0 | 12
1102 | let1 | He_10sec_LET1B_R25_11 |  |  |  | He, B-Side, Range 2-5, 11.3 - 13.5 MeV/nuc, log-compressed | U12 | 126 | 4 | 12
1102 | let1 | He_10sec_LET1B_R25_12 |  |  |  | He, B-Side, Range 2-5, 13.5 - 16.0 MeV/nuc, log-compressed | U12 | 128 | 0 | 12
1102 | let1 | He_10sec_LET1B_R25_13 |  |  |  | He, B-Side, Range 2-5, 16.0 - 19.0 MeV/nuc, log-compressed | U12 | 129 | 4 | 12
1102 | let1 | He_10sec_LET1B_R25_14 |  |  |  | He, B-Side, Range 2-5, 19.0 - 22.6 MeV/nuc, log-compressed | U12 | 131 | 0 | 12
1102 | let1 | He_10sec_LET1B_R25_15 |  |  |  | He, B-Side, Range 2-5, 22.6 - 26.9 MeV/nuc, log-compressed | U12 | 132 | 4 | 12
1102 | let1 | He_10sec_LET1A_R6_00 |  |  |  | He, A-Side, Range 6, 22.63 - 26.909 MeV/nuc, log-compressed | U12 | 134 | 0 | 12
1102 | let1 | He_10sec_LET1A_R6_01 |  |  |  | He, A-Side, Range 6, 26.91 - 32.000 MeV/nuc, log-compressed | U12 | 135 | 4 | 12
1102 | let1 | He_10sec_LET1B_R6_00 |  |  |  | He, B-Side, Range 6, 22.63 - 26.909 MeV/nuc, log-compressed | U12 | 137 | 0 | 12
1102 | let1 | He_10sec_LET1B_R6_01 |  |  |  | He, B-Side, Range 6, 26.91 - 32.000 MeV/nuc, log-compressed | U12 | 138 | 4 | 12
1102 | let2 | H_10sec_LET2_R1_00 |  |  |  | Protons, C-Side, Range 1, 0.841 - 1.00 MeV/nuc, log-compressed | U12 | 140 | 0 | 12
1102 | let2 | H_10sec_LET2_R1_01 |  |  |  | Protons, C-Side, Range 1, 1.00 - 1.19 MeV/nuc, log-compressed | U12 | 141 | 4 | 12
1102 | let2 | H_10sec_LET2_R1_02 |  |  |  | Protons, C-Side, Range 1, 1.19 - 1.414 MeV/nuc, log-compressed | U12 | 143 | 0 | 12
1102 | let2 | H_10sec_LET2_R1_03 |  |  |  | Protons, C-Side, Range 1, 1.41 - 1.68 MeV/nuc, log-compressed | U12 | 144 | 4 | 12
1102 | let2 | H_10sec_LET2_R1_04 |  |  |  | Protons, C-Side, Range 1, 1.68 - 2.00 MeV/nuc, log-compressed | U12 | 146 | 0 | 12
1102 | let2 | He_10sec_LET2_R1_00 |  |  |  | He, C-Side, Range 1, 0.841 - 1.00 MeV/nuc, log-compressed | U12 | 147 | 4 | 12
1102 | let2 | He_10sec_LET2_R1_01 |  |  |  | He, C-Side, Range 1, 1.00 - 1.19 MeV/nuc, log-compressed | U12 | 149 | 0 | 12
1102 | let2 | He_10sec_LET2_R1_02 |  |  |  | He, C-Side, Range 1, 1.19 - 1.414 MeV/nuc, log-compressed | U12 | 150 | 4 | 12
1102 | let2 | He_10sec_LET2_R1_03 |  |  |  | He, C-Side, Range 1, 1.41 - 1.68 MeV/nuc, log-compressed | U12 | 152 | 0 | 12
1102 | let2 | He_10sec_LET2_R1_04 |  |  |  | He, C-Side, Range 1, 1.68 - 2.00 MeV/nuc, log-compressed | U12 | 153 | 4 | 12
1102 | let2 | H_10sec_LET2_R25_00 |  |  |  | Protons, C-Side, Range 2-5, 1.68 - 2.00 MeV/nuc, log-compressed | U12 | 155 | 0 | 12
1102 | let2 | H_10sec_LET2_R25_01 |  |  |  | Protons, C-Side, Range 2-5, 2.00 - 2.38 MeV/nuc, log-compressed | U12 | 156 | 4 | 12
1102 | let2 | H_10sec_LET2_R25_02 |  |  |  | Protons, C-Side, Range 2-5, 2.38 - 2.83 MeV/nuc, log-compressed | U12 | 158 | 0 | 12
1102 | let2 | H_10sec_LET2_R25_03 |  |  |  | Protons, C-Side, Range 2-5, 2.83 - 3.36 MeV/nuc, log-compressed | U12 | 159 | 4 | 12
1102 | let2 | H_10sec_LET2_R25_04 |  |  |  | Protons, C-Side, Range 2-5, 3.36 - 4.00 MeV/nuc, log-compressed | U12 | 161 | 0 | 12
1102 | let2 | H_10sec_LET2_R25_05 |  |  |  | Protons, C-Side, Range 2-5, 4.00 - 4.76 MeV/nuc, log-compressed | U12 | 162 | 4 | 12
1102 | let2 | H_10sec_LET2_R25_06 |  |  |  | Protons, C-Side, Range 2-5, 4.76 - 5.66 MeV/nuc, log-compressed | U12 | 164 | 0 | 12
1102 | let2 | H_10sec_LET2_R25_07 |  |  |  | Protons, C-Side, Range 2-5, 5.66 - 6.73 MeV/nuc, log-compressed | U12 | 165 | 4 | 12
1102 | let2 | H_10sec_LET2_R25_08 |  |  |  | Protons, C-Side, Range 2-5, 6.73 - 8.00 MeV/nuc, log-compressed | U12 | 167 | 0 | 12
1102 | let2 | H_10sec_LET2_R25_09 |  |  |  | Protons, C-Side, Range 2-5, 8.00 - 9.51 MeV/nuc, log-compressed | U12 | 168 | 4 | 12
1102 | let2 | H_10sec_LET2_R25_10 |  |  |  | Protons, C-Side, Range 2-5, 9.51 - 11.3 MeV/nuc, log-compressed | U12 | 170 | 0 | 12
1102 | let2 | H_10sec_LET2_R25_11 |  |  |  | Protons, C-Side, Range 2-5, 11.3 - 13.5 MeV/nuc, log-compressed | U12 | 171 | 4 | 12
1102 | let2 | H_10sec_LET2_R25_12 |  |  |  | Protons, C-Side, Range 2-5, 13.5 - 16.0 MeV/nuc, log-compressed | U12 | 173 | 0 | 12
1102 | let2 | H_10sec_LET2_R25_13 |  |  |  | Protons, C-Side, Range 2-5, 16.0 - 19.0 MeV/nuc, log-compressed | U12 | 174 | 4 | 12
1102 | let2 | H_10sec_LET2_R25_14 |  |  |  | Protons, C-Side, Range 2-5, 19.0 - 22.6 MeV/nuc, log-compressed | U12 | 176 | 0 | 12
1102 | let2 | He_10sec_LET2_R25_00 |  |  |  | He, C-Side, Range 2-5, 1.68 - 2.00 MeV/nuc, log-compressed | U12 | 177 | 4 | 12
1102 | let2 | He_10sec_LET2_R25_01 |  |  |  | He, C-Side, Range 2-5, 2.00 - 2.38 MeV/nuc, log-compressed | U12 | 179 | 0 | 12
1102 | let2 | He_10sec_LET2_R25_02 |  |  |  | He, C-Side, Range 2-5, 2.38 - 2.83 MeV/nuc, log-compressed | U12 | 180 | 4 | 12
1102 | let2 | He_10sec_LET2_R25_03 |  |  |  | He, C-Side, Range 2-5, 2.83 - 3.36 MeV/nuc, log-compressed | U12 | 182 | 0 | 12
1102 | let2 | He_10sec_LET2_R25_04 |  |  |  | He, C-Side, Range 2-5, 3.36 - 4.00 MeV/nuc, log-compressed | U12 | 183 | 4 | 12
1102 | let2 | He_10sec_LET2_R25_05 |  |  |  | He, C-Side, Range 2-5, 4.00 - 4.76 MeV/nuc, log-compressed | U12 | 185 | 0 | 12
1102 | let2 | He_10sec_LET2_R25_06 |  |  |  | He, C-Side, Range 2-5, 4.76 - 5.66 MeV/nuc, log-compressed | U12 | 186 | 4 | 12
1102 | let2 | He_10sec_LET2_R25_07 |  |  |  | He, C-Side, Range 2-5, 5.66 - 6.73 MeV/nuc, log-compressed | U12 | 188 | 0 | 12
1102 | let2 | He_10sec_LET2_R25_08 |  |  |  | He, C-Side, Range 2-5, 6.73 - 8.00 MeV/nuc, log-compressed | U12 | 189 | 4 | 12
1102 | let2 | He_10sec_LET2_R25_09 |  |  |  | He, C-Side, Range 2-5, 8.00 - 9.51 MeV/nuc, log-compressed | U12 | 191 | 0 | 12
1102 | let2 | He_10sec_LET2_R25_10 |  |  |  | He, C-Side, Range 2-5, 9.51 - 11.3 MeV/nuc, log-compressed | U12 | 192 | 4 | 12
1102 | let2 | He_10sec_LET2_R25_11 |  |  |  | He, C-Side, Range 2-5, 11.3 - 13.5 MeV/nuc, log-compressed | U12 | 194 | 0 | 12
1102 | let2 | He_10sec_LET2_R25_12 |  |  |  | He, C-Side, Range 2-5, 13.5 - 16.0 MeV/nuc, log-compressed | U12 | 195 | 4 | 12
1102 | let2 | He_10sec_LET2_R25_13 |  |  |  | He, C-Side, Range 2-5, 16.0 - 19.0 MeV/nuc, log-compressed | U12 | 197 | 0 | 12
1102 | let2 | He_10sec_LET2_R25_14 |  |  |  | He, C-Side, Range 2-5, 19.0 - 22.6 MeV/nuc, log-compressed | U12 | 198 | 4 | 12
1102 | let2 | He_10sec_LET2_R25_15 |  |  |  | He, C-Side, Range 2-5, 22.6 - 26.9 MeV/nuc, log-compressed | U12 | 200 | 0 | 12
1102 |  | pkt1102spare |  |  |  | Spare | U1 | 201 | 4 | 4
1102 | let1 | C_10sec_LET1A_R25_00 |  |  |  | C, A-Side, Range 2-5, 1.41 - 2.00 MeV/nuc, log-compressed | U1 | 202 | 0 | 8
1102 | let1 | C_10sec_LET1A_R25_01 |  |  |  | C, A-Side, Range 2-5, 2.00 - 2.83 MeV/nuc, log-compressed | U1 | 203 | 0 | 8
1102 | let1 | C_10sec_LET1A_R25_02 |  |  |  | C, A-Side, Range 2-5, 2.83 - 4.00 MeV/nuc, log-compressed | U1 | 204 | 0 | 8
1102 | let1 | C_10sec_LET1A_R25_03 |  |  |  | C, A-Side, Range 2-5, 4.00 - 5.66 MeV/nuc, log-compressed | U1 | 205 | 0 | 8
1102 | let1 | C_10sec_LET1A_R25_04 |  |  |  | C, A-Side, Range 2-5, 5.66 - 8.00 MeV/nuc, log-compressed | U1 | 206 | 0 | 8
1102 | let1 | C_10sec_LET1A_R25_05 |  |  |  | C, A-Side, Range 2-5, 8.00 - 11.3 MeV/nuc, log-compressed | U1 | 207 | 0 | 8
1102 | let1 | C_10sec_LET1A_R25_06 |  |  |  | C, A-Side, Range 2-5, 11.3 - 16.0 MeV/nuc, log-compressed | U1 | 208 | 0 | 8
1102 | let1 | C_10sec_LET1A_R25_07 |  |  |  | C, A-Side, Range 2-5, 16.0 - 22.6 MeV/nuc, log-compressed | U1 | 209 | 0 | 8
1102 | let1 | C_10sec_LET1A_R25_08 |  |  |  | C, A-Side, Range 2-5, 22.6 - 32.0 MeV/nuc, log-compressed | U1 | 210 | 0 | 8
1102 | let1 | C_10sec_LET1A_R25_09 |  |  |  | C, A-Side, Range 2-5, 32.0 - 45.3 MeV/nuc, log-compressed | U1 | 211 | 0 | 8
1102 | let1 | O_10sec_LET1A_R25_00 |  |  |  | O, A-Side, Range 2-5, 1.41 - 2.00 MeV/nuc, log-compressed | U1 | 212 | 0 | 8
1102 | let1 | O_10sec_LET1A_R25_01 |  |  |  | O, A-Side, Range 2-5, 2.00 - 2.83 MeV/nuc, log-compressed | U1 | 213 | 0 | 8
1102 | let1 | O_10sec_LET1A_R25_02 |  |  |  | O, A-Side, Range 2-5, 2.83 - 4.00 MeV/nuc, log-compressed | U1 | 214 | 0 | 8
1102 | let1 | O_10sec_LET1A_R25_03 |  |  |  | O, A-Side, Range 2-5, 4.00 - 5.66 MeV/nuc, log-compressed | U1 | 215 | 0 | 8
1102 | let1 | O_10sec_LET1A_R25_04 |  |  |  | O, A-Side, Range 2-5, 5.66 - 8.00 MeV/nuc, log-compressed | U1 | 216 | 0 | 8
1102 | let1 | O_10sec_LET1A_R25_05 |  |  |  | O, A-Side, Range 2-5, 8.00 - 11.3 MeV/nuc, log-compressed | U1 | 217 | 0 | 8
1102 | let1 | O_10sec_LET1A_R25_06 |  |  |  | O, A-Side, Range 2-5, 11.3 - 16.0 MeV/nuc, log-compressed | U1 | 218 | 0 | 8
1102 | let1 | O_10sec_LET1A_R25_07 |  |  |  | O, A-Side, Range 2-5, 16.0 - 22.6 MeV/nuc, log-compressed | U1 | 219 | 0 | 8
1102 | let1 | O_10sec_LET1A_R25_08 |  |  |  | O, A-Side, Range 2-5, 22.6 - 32.0 MeV/nuc, log-compressed | U1 | 220 | 0 | 8
1102 | let1 | O_10sec_LET1A_R25_09 |  |  |  | O, A-Side, Range 2-5, 32.0 - 45.3 MeV/nuc, log-compressed | U1 | 221 | 0 | 8
1102 | let1 | Ne_10sec_LET1A_R25_00 |  |  |  | Ne, A-Side, Range 2-5, 1.41 - 2.00 MeV/nuc, log-compressed | U1 | 222 | 0 | 8
1102 | let1 | Ne_10sec_LET1A_R25_01 |  |  |  | Ne, A-Side, Range 2-5, 2.00 - 2.83 MeV/nuc, log-compressed | U1 | 223 | 0 | 8
1102 | let1 | Ne_10sec_LET1A_R25_02 |  |  |  | Ne, A-Side, Range 2-5, 2.83 - 4.00 MeV/nuc, log-compressed | U1 | 224 | 0 | 8
1102 | let1 | Ne_10sec_LET1A_R25_03 |  |  |  | Ne, A-Side, Range 2-5, 4.00 - 5.66 MeV/nuc, log-compressed | U1 | 225 | 0 | 8
1102 | let1 | Ne_10sec_LET1A_R25_04 |  |  |  | Ne, A-Side, Range 2-5, 5.66 - 8.00 MeV/nuc, log-compressed | U1 | 226 | 0 | 8
1102 | let1 | Ne_10sec_LET1A_R25_05 |  |  |  | Ne, A-Side, Range 2-5, 8.00 - 11.3 MeV/nuc, log-compressed | U1 | 227 | 0 | 8
1102 | let1 | Ne_10sec_LET1A_R25_06 |  |  |  | Ne, A-Side, Range 2-5, 11.3 - 16.0 MeV/nuc, log-compressed | U1 | 228 | 0 | 8
1102 | let1 | Ne_10sec_LET1A_R25_07 |  |  |  | Ne, A-Side, Range 2-5, 16.0 - 22.6 MeV/nuc, log-compressed | U1 | 229 | 0 | 8
1102 | let1 | Ne_10sec_LET1A_R25_08 |  |  |  | Ne, A-Side, Range 2-5, 22.6 - 32.0 MeV/nuc, log-compressed | U1 | 230 | 0 | 8
1102 | let1 | Ne_10sec_LET1A_R25_09 |  |  |  | Ne, A-Side, Range 2-5, 32.0 - 45.3 MeV/nuc, log-compressed | U1 | 231 | 0 | 8
1102 | let1 | Mg_10sec_LET1A_R25_00 |  |  |  | Mg, A-Side, Range 2-5, 1.41 - 2.00 MeV/nuc, log-compressed | U1 | 232 | 0 | 8
1102 | let1 | Mg_10sec_LET1A_R25_01 |  |  |  | Mg, A-Side, Range 2-5, 2.00 - 2.83 MeV/nuc, log-compressed | U1 | 233 | 0 | 8
1102 | let1 | Mg_10sec_LET1A_R25_02 |  |  |  | Mg, A-Side, Range 2-5, 2.83 - 4.00 MeV/nuc, log-compressed | U1 | 234 | 0 | 8
1102 | let1 | Mg_10sec_LET1A_R25_03 |  |  |  | Mg, A-Side, Range 2-5, 4.00 - 5.66 MeV/nuc, log-compressed | U1 | 235 | 0 | 8
1102 | let1 | Mg_10sec_LET1A_R25_04 |  |  |  | Mg, A-Side, Range 2-5, 5.66 - 8.00 MeV/nuc, log-compressed | U1 | 236 | 0 | 8
1102 | let1 | Mg_10sec_LET1A_R25_05 |  |  |  | Mg, A-Side, Range 2-5, 8.00 - 11.3 MeV/nuc, log-compressed | U1 | 237 | 0 | 8
1102 | let1 | Mg_10sec_LET1A_R25_06 |  |  |  | Mg, A-Side, Range 2-5, 11.3 - 16.0 MeV/nuc, log-compressed | U1 | 238 | 0 | 8
1102 | let1 | Mg_10sec_LET1A_R25_07 |  |  |  | Mg, A-Side, Range 2-5, 16.0 - 22.6 MeV/nuc, log-compressed | U1 | 239 | 0 | 8
1102 | let1 | Mg_10sec_LET1A_R25_08 |  |  |  | Mg, A-Side, Range 2-5, 22.6 - 32.0 MeV/nuc, log-compressed | U1 | 240 | 0 | 8
1102 | let1 | Mg_10sec_LET1A_R25_09 |  |  |  | Mg, A-Side, Range 2-5, 32.0 - 45.3 MeV/nuc, log-compressed | U1 | 241 | 0 | 8
1102 | let1 | Si_10sec_LET1A_R25_00 |  |  |  | Si, A-Side, Range 2-5, 1.41 - 2.00 MeV/nuc, log-compressed | U1 | 242 | 0 | 8
1102 | let1 | Si_10sec_LET1A_R25_01 |  |  |  | Si, A-Side, Range 2-5, 2.00 - 2.83 MeV/nuc, log-compressed | U1 | 243 | 0 | 8
1102 | let1 | Si_10sec_LET1A_R25_02 |  |  |  | Si, A-Side, Range 2-5, 2.83 - 4.00 MeV/nuc, log-compressed | U1 | 244 | 0 | 8
1102 | let1 | Si_10sec_LET1A_R25_03 |  |  |  | Si, A-Side, Range 2-5, 4.00 - 5.66 MeV/nuc, log-compressed | U1 | 245 | 0 | 8
1102 | let1 | Si_10sec_LET1A_R25_04 |  |  |  | Si, A-Side, Range 2-5, 5.66 - 8.00 MeV/nuc, log-compressed | U1 | 246 | 0 | 8
1102 | let1 | Si_10sec_LET1A_R25_05 |  |  |  | Si, A-Side, Range 2-5, 8.00 - 11.3 MeV/nuc, log-compressed | U1 | 247 | 0 | 8
1102 | let1 | Si_10sec_LET1A_R25_06 |  |  |  | Si, A-Side, Range 2-5, 11.3 - 16.0 MeV/nuc, log-compressed | U1 | 248 | 0 | 8
1102 | let1 | Si_10sec_LET1A_R25_07 |  |  |  | Si, A-Side, Range 2-5, 16.0 - 22.6 MeV/nuc, log-compressed | U1 | 249 | 0 | 8
1102 | let1 | Si_10sec_LET1A_R25_08 |  |  |  | Si, A-Side, Range 2-5, 22.6 - 32.0 MeV/nuc, log-compressed | U1 | 250 | 0 | 8
1102 | let1 | Si_10sec_LET1A_R25_09 |  |  |  | Si, A-Side, Range 2-5, 32.0 - 45.3 MeV/nuc, log-compressed | U1 | 251 | 0 | 8
1102 | let1 | Si_10sec_LET1A_R25_10 |  |  |  | Si, A-Side, Range 2-5, 45.3 - 64.0 MeV/nuc, log-compressed | U1 | 252 | 0 | 8
1102 | let1 | Fe_10sec_LET1A_R25_00 |  |  |  | Fe, A-Side, Range 2-5, 1.00 - 1.41 MeV/nuc, log-compressed | U1 | 253 | 0 | 8
1102 | let1 | Fe_10sec_LET1A_R25_01 |  |  |  | Fe, A-Side, Range 2-5, 1.41 - 2.00 MeV/nuc, log-compressed | U1 | 254 | 0 | 8
1102 | let1 | Fe_10sec_LET1A_R25_02 |  |  |  | Fe, A-Side, Range 2-5, 2.00 - 2.83 MeV/nuc, log-compressed | U1 | 255 | 0 | 8
1102 | let1 | Fe_10sec_LET1A_R25_03 |  |  |  | Fe, A-Side, Range 2-5, 2.83 - 4.00 MeV/nuc, log-compressed | U1 | 256 | 0 | 8
1102 | let1 | Fe_10sec_LET1A_R25_04 |  |  |  | Fe, A-Side, Range 2-5, 4.00 - 5.66 MeV/nuc, log-compressed | U1 | 257 | 0 | 8
1102 | let1 | Fe_10sec_LET1A_R25_05 |  |  |  | Fe, A-Side, Range 2-5, 5.66 - 8.00 MeV/nuc, log-compressed | U1 | 258 | 0 | 8
1102 | let1 | Fe_10sec_LET1A_R25_06 |  |  |  | Fe, A-Side, Range 2-5, 8.00 - 11.3 MeV/nuc, log-compressed | U1 | 259 | 0 | 8
1102 | let1 | Fe_10sec_LET1A_R25_07 |  |  |  | Fe, A-Side, Range 2-5, 11.3 - 16.0 MeV/nuc, log-compressed | U1 | 260 | 0 | 8
1102 | let1 | Fe_10sec_LET1A_R25_08 |  |  |  | Fe, A-Side, Range 2-5, 16.0 - 22.6 MeV/nuc, log-compressed | U1 | 261 | 0 | 8
1102 | let1 | Fe_10sec_LET1A_R25_09 |  |  |  | Fe, A-Side, Range 2-5, 22.6 - 32.0 MeV/nuc, log-compressed | U1 | 262 | 0 | 8
1102 | let1 | Fe_10sec_LET1A_R25_10 |  |  |  | Fe, A-Side, Range 2-5, 32.0 - 45.3 MeV/nuc, log-compressed | U1 | 263 | 0 | 8
1102 | let1 | Fe_10sec_LET1A_R25_11 |  |  |  | Fe, A-Side, Range 2-5, 45.3 - 64.0 MeV/nuc, log-compressed | U1 | 264 | 0 | 8
1102 | let1 | Fe_10sec_LET1A_R25_12 |  |  |  | Fe, A-Side, Range 2-5, 64.0 - 90.5 MeV/nuc, log-compressed | U1 | 265 | 0 | 8
1102 | let1 | C_10sec_LET1B_R25_00 |  |  |  | C, B-Side, Range 2-5, 1.41 - 2.00 MeV/nuc, log-compressed | U1 | 266 | 0 | 8
1102 | let1 | C_10sec_LET1B_R25_01 |  |  |  | C, B-Side, Range 2-5, 2.00 - 2.83 MeV/nuc, log-compressed | U1 | 267 | 0 | 8
1102 | let1 | C_10sec_LET1B_R25_02 |  |  |  | C, B-Side, Range 2-5, 2.83 - 4.00 MeV/nuc, log-compressed | U1 | 268 | 0 | 8
1102 | let1 | C_10sec_LET1B_R25_03 |  |  |  | C, B-Side, Range 2-5, 4.00 - 5.66 MeV/nuc, log-compressed | U1 | 269 | 0 | 8
1102 | let1 | C_10sec_LET1B_R25_04 |  |  |  | C, B-Side, Range 2-5, 5.66 - 8.00 MeV/nuc, log-compressed | U1 | 270 | 0 | 8
1102 | let1 | C_10sec_LET1B_R25_05 |  |  |  | C, B-Side, Range 2-5, 8.00 - 11.3 MeV/nuc, log-compressed | U1 | 271 | 0 | 8
1102 | let1 | C_10sec_LET1B_R25_06 |  |  |  | C, B-Side, Range 2-5, 11.3 - 16.0 MeV/nuc, log-compressed | U1 | 272 | 0 | 8
1102 | let1 | C_10sec_LET1B_R25_07 |  |  |  | C, B-Side, Range 2-5, 16.0 - 22.6 MeV/nuc, log-compressed | U1 | 273 | 0 | 8
1102 | let1 | C_10sec_LET1B_R25_08 |  |  |  | C, B-Side, Range 2-5, 22.6 - 32.0 MeV/nuc, log-compressed | U1 | 274 | 0 | 8
1102 | let1 | C_10sec_LET1B_R25_09 |  |  |  | C, B-Side, Range 2-5, 32.0 - 45.3 MeV/nuc, log-compressed | U1 | 275 | 0 | 8
1102 | let1 | O_10sec_LET1B_R25_00 |  |  |  | O, B-Side, Range 2-5, 1.41 - 2.00 MeV/nuc, log-compressed | U1 | 276 | 0 | 8
1102 | let1 | O_10sec_LET1B_R25_01 |  |  |  | O, B-Side, Range 2-5, 2.00 - 2.83 MeV/nuc, log-compressed | U1 | 277 | 0 | 8
1102 | let1 | O_10sec_LET1B_R25_02 |  |  |  | O, B-Side, Range 2-5, 2.83 - 4.00 MeV/nuc, log-compressed | U1 | 278 | 0 | 8
1102 | let1 | O_10sec_LET1B_R25_03 |  |  |  | O, B-Side, Range 2-5, 4.00 - 5.66 MeV/nuc, log-compressed | U1 | 279 | 0 | 8
1102 | let1 | O_10sec_LET1B_R25_04 |  |  |  | O, B-Side, Range 2-5, 5.66 - 8.00 MeV/nuc, log-compressed | U1 | 280 | 0 | 8
1102 | let1 | O_10sec_LET1B_R25_05 |  |  |  | O, B-Side, Range 2-5, 8.00 - 11.3 MeV/nuc, log-compressed | U1 | 281 | 0 | 8
1102 | let1 | O_10sec_LET1B_R25_06 |  |  |  | O, B-Side, Range 2-5, 11.3 - 16.0 MeV/nuc, log-compressed | U1 | 282 | 0 | 8
1102 | let1 | O_10sec_LET1B_R25_07 |  |  |  | O, B-Side, Range 2-5, 16.0 - 22.6 MeV/nuc, log-compressed | U1 | 283 | 0 | 8
1102 | let1 | O_10sec_LET1B_R25_08 |  |  |  | O, B-Side, Range 2-5, 22.6 - 32.0 MeV/nuc, log-compressed | U1 | 284 | 0 | 8
1102 | let1 | O_10sec_LET1B_R25_09 |  |  |  | O, B-Side, Range 2-5, 32.0 - 45.3 MeV/nuc, log-compressed | U1 | 285 | 0 | 8
1102 | let1 | Ne_10sec_LET1B_R25_00 |  |  |  | Ne, B-Side, Range 2-5, 1.41 - 2.00 MeV/nuc, log-compressed | U1 | 286 | 0 | 8
1102 | let1 | Ne_10sec_LET1B_R25_01 |  |  |  | Ne, B-Side, Range 2-5, 2.00 - 2.83 MeV/nuc, log-compressed | U1 | 287 | 0 | 8
1102 | let1 | Ne_10sec_LET1B_R25_02 |  |  |  | Ne, B-Side, Range 2-5, 2.83 - 4.00 MeV/nuc, log-compressed | U1 | 288 | 0 | 8
1102 | let1 | Ne_10sec_LET1B_R25_03 |  |  |  | Ne, B-Side, Range 2-5, 4.00 - 5.66 MeV/nuc, log-compressed | U1 | 289 | 0 | 8
1102 | let1 | Ne_10sec_LET1B_R25_04 |  |  |  | Ne, B-Side, Range 2-5, 5.66 - 8.00 MeV/nuc, log-compressed | U1 | 290 | 0 | 8
1102 | let1 | Ne_10sec_LET1B_R25_05 |  |  |  | Ne, B-Side, Range 2-5, 8.00 - 11.3 MeV/nuc, log-compressed | U1 | 291 | 0 | 8
1102 | let1 | Ne_10sec_LET1B_R25_06 |  |  |  | Ne, B-Side, Range 2-5, 11.3 - 16.0 MeV/nuc, log-compressed | U1 | 292 | 0 | 8
1102 | let1 | Ne_10sec_LET1B_R25_07 |  |  |  | Ne, B-Side, Range 2-5, 16.0 - 22.6 MeV/nuc, log-compressed | U1 | 293 | 0 | 8
1102 | let1 | Ne_10sec_LET1B_R25_08 |  |  |  | Ne, B-Side, Range 2-5, 22.6 - 32.0 MeV/nuc, log-compressed | U1 | 294 | 0 | 8
1102 | let1 | Ne_10sec_LET1B_R25_09 |  |  |  | Ne, B-Side, Range 2-5, 32.0 - 45.3 MeV/nuc, log-compressed | U1 | 295 | 0 | 8
1102 | let1 | Mg_10sec_LET1B_R25_00 |  |  |  | Mg, B-Side, Range 2-5, 1.41 - 2.00 MeV/nuc, log-compressed | U1 | 296 | 0 | 8
1102 | let1 | Mg_10sec_LET1B_R25_01 |  |  |  | Mg, B-Side, Range 2-5, 2.00 - 2.83 MeV/nuc, log-compressed | U1 | 297 | 0 | 8
1102 | let1 | Mg_10sec_LET1B_R25_02 |  |  |  | Mg, B-Side, Range 2-5, 2.83 - 4.00 MeV/nuc, log-compressed | U1 | 298 | 0 | 8
1102 | let1 | Mg_10sec_LET1B_R25_03 |  |  |  | Mg, B-Side, Range 2-5, 4.00 - 5.66 MeV/nuc, log-compressed | U1 | 299 | 0 | 8
1102 | let1 | Mg_10sec_LET1B_R25_04 |  |  |  | Mg, B-Side, Range 2-5, 5.66 - 8.00 MeV/nuc, log-compressed | U1 | 300 | 0 | 8
1102 | let1 | Mg_10sec_LET1B_R25_05 |  |  |  | Mg, B-Side, Range 2-5, 8.00 - 11.3 MeV/nuc, log-compressed | U1 | 301 | 0 | 8
1102 | let1 | Mg_10sec_LET1B_R25_06 |  |  |  | Mg, B-Side, Range 2-5, 11.3 - 16.0 MeV/nuc, log-compressed | U1 | 302 | 0 | 8
1102 | let1 | Mg_10sec_LET1B_R25_07 |  |  |  | Mg, B-Side, Range 2-5, 16.0 - 22.6 MeV/nuc, log-compressed | U1 | 303 | 0 | 8
1102 | let1 | Mg_10sec_LET1B_R25_08 |  |  |  | Mg, B-Side, Range 2-5, 22.6 - 32.0 MeV/nuc, log-compressed | U1 | 304 | 0 | 8
1102 | let1 | Mg_10sec_LET1B_R25_09 |  |  |  | Mg, B-Side, Range 2-5, 32.0 - 45.3 MeV/nuc, log-compressed | U1 | 305 | 0 | 8
1102 | let1 | Si_10sec_LET1B_R25_00 |  |  |  | Si, B-Side, Range 2-5, 1.41 - 2.00 MeV/nuc, log-compressed | U1 | 306 | 0 | 8
1102 | let1 | Si_10sec_LET1B_R25_01 |  |  |  | Si, B-Side, Range 2-5, 2.00 - 2.83 MeV/nuc, log-compressed | U1 | 307 | 0 | 8
1102 | let1 | Si_10sec_LET1B_R25_02 |  |  |  | Si, B-Side, Range 2-5, 2.83 - 4.00 MeV/nuc, log-compressed | U1 | 308 | 0 | 8
1102 | let1 | Si_10sec_LET1B_R25_03 |  |  |  | Si, B-Side, Range 2-5, 4.00 - 5.66 MeV/nuc, log-compressed | U1 | 309 | 0 | 8
1102 | let1 | Si_10sec_LET1B_R25_04 |  |  |  | Si, B-Side, Range 2-5, 5.66 - 8.00 MeV/nuc, log-compressed | U1 | 310 | 0 | 8
1102 | let1 | Si_10sec_LET1B_R25_05 |  |  |  | Si, B-Side, Range 2-5, 8.00 - 11.3 MeV/nuc, log-compressed | U1 | 311 | 0 | 8
1102 | let1 | Si_10sec_LET1B_R25_06 |  |  |  | Si, B-Side, Range 2-5, 11.3 - 16.0 MeV/nuc, log-compressed | U1 | 312 | 0 | 8
1102 | let1 | Si_10sec_LET1B_R25_07 |  |  |  | Si, B-Side, Range 2-5, 16.0 - 22.6 MeV/nuc, log-compressed | U1 | 313 | 0 | 8
1102 | let1 | Si_10sec_LET1B_R25_08 |  |  |  | Si, B-Side, Range 2-5, 22.6 - 32.0 MeV/nuc, log-compressed | U1 | 314 | 0 | 8
1102 | let1 | Si_10sec_LET1B_R25_09 |  |  |  | Si, B-Side, Range 2-5, 32.0 - 45.3 MeV/nuc, log-compressed | U1 | 315 | 0 | 8
1102 | let1 | Si_10sec_LET1B_R25_10 |  |  |  | Si, B-Side, Range 2-5, 45.3 - 64.0 MeV/nuc, log-compressed | U1 | 316 | 0 | 8
1102 | let1 | Fe_10sec_LET1B_R25_00 |  |  |  | Fe, B-Side, Range 2-5, 1.00 - 1.41 MeV/nuc, log-compressed | U1 | 317 | 0 | 8
1102 | let1 | Fe_10sec_LET1B_R25_01 |  |  |  | Fe, B-Side, Range 2-5, 1.41 - 2.00 MeV/nuc, log-compressed | U1 | 318 | 0 | 8
1102 | let1 | Fe_10sec_LET1B_R25_02 |  |  |  | Fe, B-Side, Range 2-5, 2.00 - 2.83 MeV/nuc, log-compressed | U1 | 319 | 0 | 8
1102 | let1 | Fe_10sec_LET1B_R25_03 |  |  |  | Fe, B-Side, Range 2-5, 2.83 - 4.00 MeV/nuc, log-compressed | U1 | 320 | 0 | 8
1102 | let1 | Fe_10sec_LET1B_R25_04 |  |  |  | Fe, B-Side, Range 2-5, 4.00 - 5.66 MeV/nuc, log-compressed | U1 | 321 | 0 | 8
1102 | let1 | Fe_10sec_LET1B_R25_05 |  |  |  | Fe, B-Side, Range 2-5, 5.66 - 8.00 MeV/nuc, log-compressed | U1 | 322 | 0 | 8
1102 | let1 | Fe_10sec_LET1B_R25_06 |  |  |  | Fe, B-Side, Range 2-5, 8.00 - 11.3 MeV/nuc, log-compressed | U1 | 323 | 0 | 8
1102 | let1 | Fe_10sec_LET1B_R25_07 |  |  |  | Fe, B-Side, Range 2-5, 11.3 - 16.0 MeV/nuc, log-compressed | U1 | 324 | 0 | 8
1102 | let1 | Fe_10sec_LET1B_R25_08 |  |  |  | Fe, B-Side, Range 2-5, 16.0 - 22.6 MeV/nuc, log-compressed | U1 | 325 | 0 | 8
1102 | let1 | Fe_10sec_LET1B_R25_09 |  |  |  | Fe, B-Side, Range 2-5, 22.6 - 32.0 MeV/nuc, log-compressed | U1 | 326 | 0 | 8
1102 | let1 | Fe_10sec_LET1B_R25_10 |  |  |  | Fe, B-Side, Range 2-5, 32.0 - 45.3 MeV/nuc, log-compressed | U1 | 327 | 0 | 8
1102 | let1 | Fe_10sec_LET1B_R25_11 |  |  |  | Fe, B-Side, Range 2-5, 45.3 - 64.0 MeV/nuc, log-compressed | U1 | 328 | 0 | 8
1102 | let1 | Fe_10sec_LET1B_R25_12 |  |  |  | Fe, B-Side, Range 2-5, 64.0 - 90.5 MeV/nuc, log-compressed | U1 | 329 | 0 | 8
1102 | let2 | C_10sec_LET2_R25_00 |  |  |  | C, C-Side, Range 2-5, 1.41 - 2.00 MeV/nuc, log-compressed | U1 | 330 | 0 | 8
1102 | let2 | C_10sec_LET2_R25_01 |  |  |  | C, C-Side, Range 2-5, 2.00 - 2.83 MeV/nuc, log-compressed | U1 | 331 | 0 | 8
1102 | let2 | C_10sec_LET2_R25_02 |  |  |  | C, C-Side, Range 2-5, 2.83 - 4.00 MeV/nuc, log-compressed | U1 | 332 | 0 | 8
1102 | let2 | C_10sec_LET2_R25_03 |  |  |  | C, C-Side, Range 2-5, 4.00 - 5.66 MeV/nuc, log-compressed | U1 | 333 | 0 | 8
1102 | let2 | C_10sec_LET2_R25_04 |  |  |  | C, C-Side, Range 2-5, 5.66 - 8.00 MeV/nuc, log-compressed | U1 | 334 | 0 | 8
1102 | let2 | C_10sec_LET2_R25_05 |  |  |  | C, C-Side, Range 2-5, 8.00 - 11.3 MeV/nuc, log-compressed | U1 | 335 | 0 | 8
1102 | let2 | C_10sec_LET2_R25_06 |  |  |  | C, C-Side, Range 2-5, 11.3 - 16.0 MeV/nuc, log-compressed | U1 | 336 | 0 | 8
1102 | let2 | C_10sec_LET2_R25_07 |  |  |  | C, C-Side, Range 2-5, 16.0 - 22.6 MeV/nuc, log-compressed | U1 | 337 | 0 | 8
1102 | let2 | C_10sec_LET2_R25_08 |  |  |  | C, C-Side, Range 2-5, 22.6 - 32.0 MeV/nuc, log-compressed | U1 | 338 | 0 | 8
1102 | let2 | C_10sec_LET2_R25_09 |  |  |  | C, C-Side, Range 2-5, 32.0 - 45.3 MeV/nuc, log-compressed | U1 | 339 | 0 | 8
1102 | let2 | O_10sec_LET2_R25_00 |  |  |  | O, C-Side, Range 2-5, 1.41 - 2.00 MeV/nuc, log-compressed | U1 | 340 | 0 | 8
1102 | let2 | O_10sec_LET2_R25_01 |  |  |  | O, C-Side, Range 2-5, 2.00 - 2.83 MeV/nuc, log-compressed | U1 | 341 | 0 | 8
1102 | let2 | O_10sec_LET2_R25_02 |  |  |  | O, C-Side, Range 2-5, 2.83 - 4.00 MeV/nuc, log-compressed | U1 | 342 | 0 | 8
1102 | let2 | O_10sec_LET2_R25_03 |  |  |  | O, C-Side, Range 2-5, 4.00 - 5.66 MeV/nuc, log-compressed | U1 | 343 | 0 | 8
1102 | let2 | O_10sec_LET2_R25_04 |  |  |  | O, C-Side, Range 2-5, 5.66 - 8.00 MeV/nuc, log-compressed | U1 | 344 | 0 | 8
1102 | let2 | O_10sec_LET2_R25_05 |  |  |  | O, C-Side, Range 2-5, 8.00 - 11.3 MeV/nuc, log-compressed | U1 | 345 | 0 | 8
1102 | let2 | O_10sec_LET2_R25_06 |  |  |  | O, C-Side, Range 2-5, 11.3 - 16.0 MeV/nuc, log-compressed | U1 | 346 | 0 | 8
1102 | let2 | O_10sec_LET2_R25_07 |  |  |  | O, C-Side, Range 2-5, 16.0 - 22.6 MeV/nuc, log-compressed | U1 | 347 | 0 | 8
1102 | let2 | O_10sec_LET2_R25_08 |  |  |  | O, C-Side, Range 2-5, 22.6 - 32.0 MeV/nuc, log-compressed | U1 | 348 | 0 | 8
1102 | let2 | O_10sec_LET2_R25_09 |  |  |  | O, C-Side, Range 2-5, 32.0 - 45.3 MeV/nuc, log-compressed | U1 | 349 | 0 | 8
1102 | let2 | Ne_10sec_LET2_R25_00 |  |  |  | Ne, C-Side, Range 2-5, 1.41 - 2.00 MeV/nuc, log-compressed | U1 | 350 | 0 | 8
1102 | let2 | Ne_10sec_LET2_R25_01 |  |  |  | Ne, C-Side, Range 2-5, 2.00 - 2.83 MeV/nuc, log-compressed | U1 | 351 | 0 | 8
1102 | let2 | Ne_10sec_LET2_R25_02 |  |  |  | Ne, C-Side, Range 2-5, 2.83 - 4.00 MeV/nuc, log-compressed | U1 | 352 | 0 | 8
1102 | let2 | Ne_10sec_LET2_R25_03 |  |  |  | Ne, C-Side, Range 2-5, 4.00 - 5.66 MeV/nuc, log-compressed | U1 | 353 | 0 | 8
1102 | let2 | Ne_10sec_LET2_R25_04 |  |  |  | Ne, C-Side, Range 2-5, 5.66 - 8.00 MeV/nuc, log-compressed | U1 | 354 | 0 | 8
1102 | let2 | Ne_10sec_LET2_R25_05 |  |  |  | Ne, C-Side, Range 2-5, 8.00 - 11.3 MeV/nuc, log-compressed | U1 | 355 | 0 | 8
1102 | let2 | Ne_10sec_LET2_R25_06 |  |  |  | Ne, C-Side, Range 2-5, 11.3 - 16.0 MeV/nuc, log-compressed | U1 | 356 | 0 | 8
1102 | let2 | Ne_10sec_LET2_R25_07 |  |  |  | Ne, C-Side, Range 2-5, 16.0 - 22.6 MeV/nuc, log-compressed | U1 | 357 | 0 | 8
1102 | let2 | Ne_10sec_LET2_R25_08 |  |  |  | Ne, C-Side, Range 2-5, 22.6 - 32.0 MeV/nuc, log-compressed | U1 | 358 | 0 | 8
1102 | let2 | Ne_10sec_LET2_R25_09 |  |  |  | Ne, C-Side, Range 2-5, 32.0 - 45.3 MeV/nuc, log-compressed | U1 | 359 | 0 | 8
1102 | let2 | Mg_10sec_LET2_R25_00 |  |  |  | Mg, C-Side, Range 2-5, 1.41 - 2.00 MeV/nuc, log-compressed | U1 | 360 | 0 | 8
1102 | let2 | Mg_10sec_LET2_R25_01 |  |  |  | Mg, C-Side, Range 2-5, 2.00 - 2.83 MeV/nuc, log-compressed | U1 | 361 | 0 | 8
1102 | let2 | Mg_10sec_LET2_R25_02 |  |  |  | Mg, C-Side, Range 2-5, 2.83 - 4.00 MeV/nuc, log-compressed | U1 | 362 | 0 | 8
1102 | let2 | Mg_10sec_LET2_R25_03 |  |  |  | Mg, C-Side, Range 2-5, 4.00 - 5.66 MeV/nuc, log-compressed | U1 | 363 | 0 | 8
1102 | let2 | Mg_10sec_LET2_R25_04 |  |  |  | Mg, C-Side, Range 2-5, 5.66 - 8.00 MeV/nuc, log-compressed | U1 | 364 | 0 | 8
1102 | let2 | Mg_10sec_LET2_R25_05 |  |  |  | Mg, C-Side, Range 2-5, 8.00 - 11.3 MeV/nuc, log-compressed | U1 | 365 | 0 | 8
1102 | let2 | Mg_10sec_LET2_R25_06 |  |  |  | Mg, C-Side, Range 2-5, 11.3 - 16.0 MeV/nuc, log-compressed | U1 | 366 | 0 | 8
1102 | let2 | Mg_10sec_LET2_R25_07 |  |  |  | Mg, C-Side, Range 2-5, 16.0 - 22.6 MeV/nuc, log-compressed | U1 | 367 | 0 | 8
1102 | let2 | Mg_10sec_LET2_R25_08 |  |  |  | Mg, C-Side, Range 2-5, 22.6 - 32.0 MeV/nuc, log-compressed | U1 | 368 | 0 | 8
1102 | let2 | Mg_10sec_LET2_R25_09 |  |  |  | Mg, C-Side, Range 2-5, 32.0 - 45.3 MeV/nuc, log-compressed | U1 | 369 | 0 | 8
1102 | let2 | Si_10sec_LET2_R25_00 |  |  |  | Si, C-Side, Range 2-5, 1.41 - 2.00 MeV/nuc, log-compressed | U1 | 370 | 0 | 8
1102 | let2 | Si_10sec_LET2_R25_01 |  |  |  | Si, C-Side, Range 2-5, 2.00 - 2.83 MeV/nuc, log-compressed | U1 | 371 | 0 | 8
1102 | let2 | Si_10sec_LET2_R25_02 |  |  |  | Si, C-Side, Range 2-5, 2.83 - 4.00 MeV/nuc, log-compressed | U1 | 372 | 0 | 8
1102 | let2 | Si_10sec_LET2_R25_03 |  |  |  | Si, C-Side, Range 2-5, 4.00 - 5.66 MeV/nuc, log-compressed | U1 | 373 | 0 | 8
1102 | let2 | Si_10sec_LET2_R25_04 |  |  |  | Si, C-Side, Range 2-5, 5.66 - 8.00 MeV/nuc, log-compressed | U1 | 374 | 0 | 8
1102 | let2 | Si_10sec_LET2_R25_05 |  |  |  | Si, C-Side, Range 2-5, 8.00 - 11.3 MeV/nuc, log-compressed | U1 | 375 | 0 | 8
1102 | let2 | Si_10sec_LET2_R25_06 |  |  |  | Si, C-Side, Range 2-5, 11.3 - 16.0 MeV/nuc, log-compressed | U1 | 376 | 0 | 8
1102 | let2 | Si_10sec_LET2_R25_07 |  |  |  | Si, C-Side, Range 2-5, 16.0 - 22.6 MeV/nuc, log-compressed | U1 | 377 | 0 | 8
1102 | let2 | Si_10sec_LET2_R25_08 |  |  |  | Si, C-Side, Range 2-5, 22.6 - 32.0 MeV/nuc, log-compressed | U1 | 378 | 0 | 8
1102 | let2 | Si_10sec_LET2_R25_09 |  |  |  | Si, C-Side, Range 2-5, 32.0 - 45.3 MeV/nuc, log-compressed | U1 | 379 | 0 | 8
1102 | let2 | Si_10sec_LET2_R25_10 |  |  |  | Si, C-Side, Range 2-5, 45.3 - 64.0 MeV/nuc, log-compressed | U1 | 380 | 0 | 8
1102 | let2 | Fe_10sec_LET2_R25_00 |  |  |  | Fe, C-Side, Range 2-5, 1.00 - 1.41 MeV/nuc, log-compressed | U1 | 381 | 0 | 8
1102 | let2 | Fe_10sec_LET2_R25_01 |  |  |  | Fe, C-Side, Range 2-5, 1.41 - 2.00 MeV/nuc, log-compressed | U1 | 382 | 0 | 8
1102 | let2 | Fe_10sec_LET2_R25_02 |  |  |  | Fe, C-Side, Range 2-5, 2.00 - 2.83 MeV/nuc, log-compressed | U1 | 383 | 0 | 8
1102 | let2 | Fe_10sec_LET2_R25_03 |  |  |  | Fe, C-Side, Range 2-5, 2.83 - 4.00 MeV/nuc, log-compressed | U1 | 384 | 0 | 8
1102 | let2 | Fe_10sec_LET2_R25_04 |  |  |  | Fe, C-Side, Range 2-5, 4.00 - 5.66 MeV/nuc, log-compressed | U1 | 385 | 0 | 8
1102 | let2 | Fe_10sec_LET2_R25_05 |  |  |  | Fe, C-Side, Range 2-5, 5.66 - 8.00 MeV/nuc, log-compressed | U1 | 386 | 0 | 8
1102 | let2 | Fe_10sec_LET2_R25_06 |  |  |  | Fe, C-Side, Range 2-5, 8.00 - 11.3 MeV/nuc, log-compressed | U1 | 387 | 0 | 8
1102 | let2 | Fe_10sec_LET2_R25_07 |  |  |  | Fe, C-Side, Range 2-5, 11.3 - 16.0 MeV/nuc, log-compressed | U1 | 388 | 0 | 8
1102 | let2 | Fe_10sec_LET2_R25_08 |  |  |  | Fe, C-Side, Range 2-5, 16.0 - 22.6 MeV/nuc, log-compressed | U1 | 389 | 0 | 8
1102 | let2 | Fe_10sec_LET2_R25_09 |  |  |  | Fe, C-Side, Range 2-5, 22.6 - 32.0 MeV/nuc, log-compressed | U1 | 390 | 0 | 8
1102 | let2 | Fe_10sec_LET2_R25_10 |  |  |  | Fe, C-Side, Range 2-5, 32.0 - 45.3 MeV/nuc, log-compressed | U1 | 391 | 0 | 8
1102 | let2 | Fe_10sec_LET2_R25_11 |  |  |  | Fe, C-Side, Range 2-5, 45.3 - 64.0 MeV/nuc, log-compressed | U1 | 392 | 0 | 8
1102 | let2 | Fe_10sec_LET2_R25_12 |  |  |  | Fe, C-Side, Range 2-5, 64.0 - 90.5 MeV/nuc, log-compressed | U1 | 393 | 0 | 8
1102 |  | pkt1102spare2 |  |  |  | Spare | U1 | 394 | 0 | 8
1102 |  | pkt1102csum |  |  |  | packet checksum byte | U1 | 395 | 0 | 8
1103 | [5 empty] | LET1 and LET2 10-Second Electron Rates
1103 |  | pkt1103hdrflags |  |  |  | Header info: packet flags | U1 | 0 | 0 | 5
1103 |  | pkt1103apid |  |  |  | Header info: packet ApID | U12 | 0 | 5 | 11
1103 |  | pkt1103seqflags |  |  |  | Header info: packet sequence flags | U12 | 2 | 0 | 2
1103 |  | pkt1103count |  |  |  | Header info: packet sequence count | U12 | 2 | 2 | 14
1103 |  | pkt1103length |  |  |  | Header info: packet length | U12 | 4 | 0 | 16
1103 |  | pkt1103met |  |  |  | Header info: packet MET (Mission Elapsed Time) | U1234 | 6 | 0 | 32
1103 | let1, let2 | LET_10sec_electron_status |  |  |  | TBD status bits | U1 | 10 | 0 | 8
1103 | let1 | E_10sec_LET1A_R3_00 |  |  |  | Electrons, A-Side, Range 3, 0.500 - 0.595 MeV, log-compressed | U12 | 11 | 0 | 12
1103 | let1 | E_10sec_LET1A_R3_01 |  |  |  | Electrons, A-Side, Range 3, 0.595 - 0.707 MeV, log-compressed | U12 | 12 | 4 | 12
1103 | let1 | E_10sec_LET1A_R3_02 |  |  |  | Electrons, A-Side, Range 3, 0.707 - 0.841 MeV, log-compressed | U12 | 14 | 0 | 12
1103 | let1 | E_10sec_LET1A_R3_03 |  |  |  | Electrons, A-Side, Range 3, 0.841 - 1.000 MeV, log-compressed | U12 | 15 | 4 | 12
1103 | let1 | E_10sec_LET1A_R3_04 |  |  |  | Electrons, A-Side, Range 3, 1.00 - 1.19 MeV, log-compressed | U12 | 17 | 0 | 12
1103 | let1 | E_10sec_LET1A_R3_05 |  |  |  | Electrons, A-Side, Range 3, 1.19 - 1.414 MeV, log-compressed | U12 | 18 | 4 | 12
1103 | let1 | E_10sec_LET1A_R3_06 |  |  |  | Electrons, A-Side, Range 3, 1.41 - 1.68 MeV, log-compressed | U12 | 20 | 0 | 12
1103 | let1 | E_10sec_LET1A_R3_07 |  |  |  | Electrons, A-Side, Range 3, 1.68 - 2.00 MeV, log-compressed | U12 | 21 | 4 | 12
1103 | let1 | E_10sec_LET1A_R3_08 |  |  |  | Electrons, A-Side, Range 3, 2.00 - 2.38 MeV, log-compressed | U12 | 23 | 0 | 12
1103 | let1 | E_10sec_LET1A_R3_09 |  |  |  | Electrons, A-Side, Range 3, 2.38 - 2.83 MeV, log-compressed | U12 | 24 | 4 | 12
1103 | let1 | E_10sec_LET1A_R4_00 |  |  |  | Electrons, A-Side, Range 4, 0.707 - 0.841 MeV, log-compressed | U12 | 26 | 0 | 12
1103 | let1 | E_10sec_LET1A_R4_01 |  |  |  | Electrons, A-Side, Range 4, 0.841 - 1.000 MeV, log-compressed | U12 | 27 | 4 | 12
1103 | let1 | E_10sec_LET1A_R4_02 |  |  |  | Electrons, A-Side, Range 4, 1.00 - 1.19 MeV, log-compressed | U12 | 29 | 0 | 12
1103 | let1 | E_10sec_LET1A_R4_03 |  |  |  | Electrons, A-Side, Range 4, 1.19 - 1.414 MeV, log-compressed | U12 | 30 | 4 | 12
1103 | let1 | E_10sec_LET1A_R4_04 |  |  |  | Electrons, A-Side, Range 4, 1.41 - 1.68 MeV, log-compressed | U12 | 32 | 0 | 12
1103 | let1 | E_10sec_LET1A_R4_05 |  |  |  | Electrons, A-Side, Range 4, 1.68 - 2.00 MeV, log-compressed | U12 | 33 | 4 | 12
1103 | let1 | E_10sec_LET1A_R4_06 |  |  |  | Electrons, A-Side, Range 4, 2.00 - 2.38 MeV, log-compressed | U12 | 35 | 0 | 12
1103 | let1 | E_10sec_LET1A_R4_07 |  |  |  | Electrons, A-Side, Range 4, 2.38 - 2.83 MeV, log-compressed | U12 | 36 | 4 | 12
1103 | let1 | E_10sec_LET1A_R4_08 |  |  |  | Electrons, A-Side, Range 4, 2.83 - 3.36 MeV/nuc, log-compressed | U12 | 38 | 0 | 12
1103 | let1 | E_10sec_LET1A_R4_09 |  |  |  | Electrons, A-Side, Range 4, 3.36 - 4.00 MeV/nuc, log-compressed | U12 | 39 | 4 | 12
1103 | let1 | E_10sec_LET1A_R5_00 |  |  |  | Electrons, A-Side, Range 5, 0.841 - 1.000 MeV, log-compressed | U12 | 41 | 0 | 12
1103 | let1 | E_10sec_LET1A_R5_01 |  |  |  | Electrons, A-Side, Range 5, 1.00 - 1.19 MeV, log-compressed | U12 | 42 | 4 | 12
1103 | let1 | E_10sec_LET1A_R5_02 |  |  |  | Electrons, A-Side, Range 5, 1.19 - 1.414 MeV, log-compressed | U12 | 44 | 0 | 12
1103 | let1 | E_10sec_LET1A_R5_03 |  |  |  | Electrons, A-Side, Range 5, 1.41 - 1.68 MeV, log-compressed | U12 | 45 | 4 | 12
1103 | let1 | E_10sec_LET1A_R5_04 |  |  |  | Electrons, A-Side, Range 5, 1.68 - 2.00 MeV, log-compressed | U12 | 47 | 0 | 12
1103 | let1 | E_10sec_LET1A_R5_05 |  |  |  | Electrons, A-Side, Range 5, 2.00 - 2.38 MeV, log-compressed | U12 | 48 | 4 | 12
1103 | let1 | E_10sec_LET1A_R5_06 |  |  |  | Electrons, A-Side, Range 5, 2.38 - 2.83 MeV, log-compressed | U12 | 50 | 0 | 12
1103 | let1 | E_10sec_LET1A_R5_07 |  |  |  | Electrons, A-Side, Range 5, 2.83 - 3.36 MeV/nuc, log-compressed | U12 | 51 | 4 | 12
1103 | let1 | E_10sec_LET1A_R5_08 |  |  |  | Electrons, A-Side, Range 5, 3.36 - 4.00 MeV/nuc, log-compressed | U12 | 53 | 0 | 12
1103 | let1 | E_10sec_LET1A_R5_09 |  |  |  | Electrons, A-Side, Range 5, 4.00 - 4.76 MeV/nuc, log-compressed | U12 | 54 | 4 | 12
1103 | let1 | E_10sec_LET1A_R6_00 |  |  |  | Electrons, A-Side, Range 6, 1.00 - 1.19 MeV, log-compressed | U12 | 56 | 0 | 12
1103 | let1 | E_10sec_LET1A_R6_01 |  |  |  | Electrons, A-Side, Range 6, 1.19 - 1.414 MeV, log-compressed | U12 | 57 | 4 | 12
1103 | let1 | E_10sec_LET1A_R6_02 |  |  |  | Electrons, A-Side, Range 6, 1.41 - 1.68 MeV, log-compressed | U12 | 59 | 0 | 12
1103 | let1 | E_10sec_LET1A_R6_03 |  |  |  | Electrons, A-Side, Range 6, 1.68 - 2.00 MeV, log-compressed | U12 | 60 | 4 | 12
1103 | let1 | E_10sec_LET1A_R6_04 |  |  |  | Electrons, A-Side, Range 6, 2.00 - 2.38 MeV, log-compressed | U12 | 62 | 0 | 12
1103 | let1 | E_10sec_LET1A_R6_05 |  |  |  | Electrons, A-Side, Range 6, 2.38 - 2.83 MeV, log-compressed | U12 | 63 | 4 | 12
1103 | let1 | E_10sec_LET1A_R6_06 |  |  |  | Electrons, A-Side, Range 6, 2.83 - 3.36 MeV/nuc, log-compressed | U12 | 65 | 0 | 12
1103 | let1 | E_10sec_LET1A_R6_07 |  |  |  | Electrons, A-Side, Range 6, 3.36 - 4.00 MeV/nuc, log-compressed | U12 | 66 | 4 | 12
1103 | let1 | E_10sec_LET1A_R6_08 |  |  |  | Electrons, A-Side, Range 6, 4.00 - 4.76 MeV/nuc, log-compressed | U12 | 68 | 0 | 12
1103 | let1 | E_10sec_LET1A_R6_09 |  |  |  | Electrons, A-Side, Range 6, 4.76 - 5.66 MeV/nuc, log-compressed | U12 | 69 | 4 | 12
1103 | let1 | E_10sec_LET1B_R3_00 |  |  |  | Electrons, B-Side, Range 3, 0.500 - 0.595 MeV, log-compressed | U12 | 71 | 0 | 12
1103 | let1 | E_10sec_LET1B_R3_01 |  |  |  | Electrons, B-Side, Range 3, 0.595 - 0.707 MeV, log-compressed | U12 | 72 | 4 | 12
1103 | let1 | E_10sec_LET1B_R3_02 |  |  |  | Electrons, B-Side, Range 3, 0.707 - 0.841 MeV, log-compressed | U12 | 74 | 0 | 12
1103 | let1 | E_10sec_LET1B_R3_03 |  |  |  | Electrons, B-Side, Range 3, 0.841 - 1.000 MeV, log-compressed | U12 | 75 | 4 | 12
1103 | let1 | E_10sec_LET1B_R3_04 |  |  |  | Electrons, B-Side, Range 3, 1.00 - 1.19 MeV, log-compressed | U12 | 77 | 0 | 12
1103 | let1 | E_10sec_LET1B_R3_05 |  |  |  | Electrons, B-Side, Range 3, 1.19 - 1.414 MeV, log-compressed | U12 | 78 | 4 | 12
1103 | let1 | E_10sec_LET1B_R3_06 |  |  |  | Electrons, B-Side, Range 3, 1.41 - 1.68 MeV, log-compressed | U12 | 80 | 0 | 12
1103 | let1 | E_10sec_LET1B_R3_07 |  |  |  | Electrons, B-Side, Range 3, 1.68 - 2.00 MeV, log-compressed | U12 | 81 | 4 | 12
1103 | let1 | E_10sec_LET1B_R3_08 |  |  |  | Electrons, B-Side, Range 3, 2.00 - 2.38 MeV, log-compressed | U12 | 83 | 0 | 12
1103 | let1 | E_10sec_LET1B_R3_09 |  |  |  | Electrons, B-Side, Range 3, 2.38 - 2.83 MeV, log-compressed | U12 | 84 | 4 | 12
1103 | let1 | E_10sec_LET1B_R4_00 |  |  |  | Electrons, B-Side, Range 4, 0.707 - 0.841 MeV, log-compressed | U12 | 86 | 0 | 12
1103 | let1 | E_10sec_LET1B_R4_01 |  |  |  | Electrons, B-Side, Range 4, 0.841 - 1.000 MeV, log-compressed | U12 | 87 | 4 | 12
1103 | let1 | E_10sec_LET1B_R4_02 |  |  |  | Electrons, B-Side, Range 4, 1.00 - 1.19 MeV, log-compressed | U12 | 89 | 0 | 12
1103 | let1 | E_10sec_LET1B_R4_03 |  |  |  | Electrons, B-Side, Range 4, 1.19 - 1.414 MeV, log-compressed | U12 | 90 | 4 | 12
1103 | let1 | E_10sec_LET1B_R4_04 |  |  |  | Electrons, B-Side, Range 4, 1.41 - 1.68 MeV, log-compressed | U12 | 92 | 0 | 12
1103 | let1 | E_10sec_LET1B_R4_05 |  |  |  | Electrons, B-Side, Range 4, 1.68 - 2.00 MeV, log-compressed | U12 | 93 | 4 | 12
1103 | let1 | E_10sec_LET1B_R4_06 |  |  |  | Electrons, B-Side, Range 4, 2.00 - 2.38 MeV, log-compressed | U12 | 95 | 0 | 12
1103 | let1 | E_10sec_LET1B_R4_07 |  |  |  | Electrons, B-Side, Range 4, 2.38 - 2.83 MeV, log-compressed | U12 | 96 | 4 | 12
1103 | let1 | E_10sec_LET1B_R4_08 |  |  |  | Electrons, B-Side, Range 4, 2.83 - 3.36 MeV/nuc, log-compressed | U12 | 98 | 0 | 12
1103 | let1 | E_10sec_LET1B_R4_09 |  |  |  | Electrons, B-Side, Range 4, 3.36 - 4.00 MeV/nuc, log-compressed | U12 | 99 | 4 | 12
1103 | let1 | E_10sec_LET1B_R5_00 |  |  |  | Electrons, B-Side, Range 5, 0.841 - 1.000 MeV, log-compressed | U12 | 101 | 0 | 12
1103 | let1 | E_10sec_LET1B_R5_01 |  |  |  | Electrons, B-Side, Range 5, 1.00 - 1.19 MeV, log-compressed | U12 | 102 | 4 | 12
1103 | let1 | E_10sec_LET1B_R5_02 |  |  |  | Electrons, B-Side, Range 5, 1.19 - 1.414 MeV, log-compressed | U12 | 104 | 0 | 12
1103 | let1 | E_10sec_LET1B_R5_03 |  |  |  | Electrons, B-Side, Range 5, 1.41 - 1.68 MeV, log-compressed | U12 | 105 | 4 | 12
1103 | let1 | E_10sec_LET1B_R5_04 |  |  |  | Electrons, B-Side, Range 5, 1.68 - 2.00 MeV, log-compressed | U12 | 107 | 0 | 12
1103 | let1 | E_10sec_LET1B_R5_05 |  |  |  | Electrons, B-Side, Range 5, 2.00 - 2.38 MeV, log-compressed | U12 | 108 | 4 | 12
1103 | let1 | E_10sec_LET1B_R5_06 |  |  |  | Electrons, B-Side, Range 5, 2.38 - 2.83 MeV, log-compressed | U12 | 110 | 0 | 12
1103 | let1 | E_10sec_LET1B_R5_07 |  |  |  | Electrons, B-Side, Range 5, 2.83 - 3.36 MeV/nuc, log-compressed | U12 | 111 | 4 | 12
1103 | let1 | E_10sec_LET1B_R5_08 |  |  |  | Electrons, B-Side, Range 5, 3.36 - 4.00 MeV/nuc, log-compressed | U12 | 113 | 0 | 12
1103 | let1 | E_10sec_LET1B_R5_09 |  |  |  | Electrons, B-Side, Range 5, 4.00 - 4.76 MeV/nuc, log-compressed | U12 | 114 | 4 | 12
1103 | let1 | E_10sec_LET1B_R6_00 |  |  |  | Electrons, B-Side, Range 6, 1.00 - 1.19 MeV, log-compressed | U12 | 116 | 0 | 12
1103 | let1 | E_10sec_LET1B_R6_01 |  |  |  | Electrons, B-Side, Range 6, 1.19 - 1.414 MeV, log-compressed | U12 | 117 | 4 | 12
1103 | let1 | E_10sec_LET1B_R6_02 |  |  |  | Electrons, B-Side, Range 6, 1.41 - 1.68 MeV, log-compressed | U12 | 119 | 0 | 12
1103 | let1 | E_10sec_LET1B_R6_03 |  |  |  | Electrons, B-Side, Range 6, 1.68 - 2.00 MeV, log-compressed | U12 | 120 | 4 | 12
1103 | let1 | E_10sec_LET1B_R6_04 |  |  |  | Electrons, B-Side, Range 6, 2.00 - 2.38 MeV, log-compressed | U12 | 122 | 0 | 12
1103 | let1 | E_10sec_LET1B_R6_05 |  |  |  | Electrons, B-Side, Range 6, 2.38 - 2.83 MeV, log-compressed | U12 | 123 | 4 | 12
1103 | let1 | E_10sec_LET1B_R6_06 |  |  |  | Electrons, B-Side, Range 6, 2.83 - 3.36 MeV/nuc, log-compressed | U12 | 125 | 0 | 12
1103 | let1 | E_10sec_LET1B_R6_07 |  |  |  | Electrons, B-Side, Range 6, 3.36 - 4.00 MeV/nuc, log-compressed | U12 | 126 | 4 | 12
1103 | let1 | E_10sec_LET1B_R6_08 |  |  |  | Electrons, B-Side, Range 6, 4.00 - 4.76 MeV/nuc, log-compressed | U12 | 128 | 0 | 12
1103 | let1 | E_10sec_LET1B_R6_09 |  |  |  | Electrons, B-Side, Range 6, 4.76 - 5.66 MeV/nuc, log-compressed | U12 | 129 | 4 | 12
1103 | let2 | E_10sec_LET2_R3_00 |  |  |  | Electrons, C-Side, Range 3, 0.500 - 0.595 MeV, log-compressed | U12 | 131 | 0 | 12
1103 | let2 | E_10sec_LET2_R3_01 |  |  |  | Electrons, C-Side, Range 3, 0.595 - 0.707 MeV, log-compressed | U12 | 132 | 4 | 12
1103 | let2 | E_10sec_LET2_R3_02 |  |  |  | Electrons, C-Side, Range 3, 0.707 - 0.841 MeV, log-compressed | U12 | 134 | 0 | 12
1103 | let2 | E_10sec_LET2_R3_03 |  |  |  | Electrons, C-Side, Range 3, 0.841 - 1.000 MeV, log-compressed | U12 | 135 | 4 | 12
1103 | let2 | E_10sec_LET2_R3_04 |  |  |  | Electrons, C-Side, Range 3, 1.00 - 1.19 MeV, log-compressed | U12 | 137 | 0 | 12
1103 | let2 | E_10sec_LET2_R3_05 |  |  |  | Electrons, C-Side, Range 3, 1.19 - 1.414 MeV, log-compressed | U12 | 138 | 4 | 12
1103 | let2 | E_10sec_LET2_R3_06 |  |  |  | Electrons, C-Side, Range 3, 1.41 - 1.68 MeV, log-compressed | U12 | 140 | 0 | 12
1103 | let2 | E_10sec_LET2_R3_07 |  |  |  | Electrons, C-Side, Range 3, 1.68 - 2.00 MeV, log-compressed | U12 | 141 | 4 | 12
1103 | let2 | E_10sec_LET2_R3_08 |  |  |  | Electrons, C-Side, Range 3, 2.00 - 2.38 MeV, log-compressed | U12 | 143 | 0 | 12
1103 | let2 | E_10sec_LET2_R3_09 |  |  |  | Electrons, C-Side, Range 3, 2.38 - 2.83 MeV, log-compressed | U12 | 144 | 4 | 12
1103 | let2 | E_10sec_LET2_R4_00 |  |  |  | Electrons, C-Side, Range 4, 0.707 - 0.841 MeV, log-compressed | U12 | 146 | 0 | 12
1103 | let2 | E_10sec_LET2_R4_01 |  |  |  | Electrons, C-Side, Range 4, 0.841 - 1.000 MeV, log-compressed | U12 | 147 | 4 | 12
1103 | let2 | E_10sec_LET2_R4_02 |  |  |  | Electrons, C-Side, Range 4, 1.00 - 1.19 MeV, log-compressed | U12 | 149 | 0 | 12
1103 | let2 | E_10sec_LET2_R4_03 |  |  |  | Electrons, C-Side, Range 4, 1.19 - 1.414 MeV, log-compressed | U12 | 150 | 4 | 12
1103 | let2 | E_10sec_LET2_R4_04 |  |  |  | Electrons, C-Side, Range 4, 1.41 - 1.68 MeV, log-compressed | U12 | 152 | 0 | 12
1103 | let2 | E_10sec_LET2_R4_05 |  |  |  | Electrons, C-Side, Range 4, 1.68 - 2.00 MeV, log-compressed | U12 | 153 | 4 | 12
1103 | let2 | E_10sec_LET2_R4_06 |  |  |  | Electrons, C-Side, Range 4, 2.00 - 2.38 MeV, log-compressed | U12 | 155 | 0 | 12
1103 | let2 | E_10sec_LET2_R4_07 |  |  |  | Electrons, C-Side, Range 4, 2.38 - 2.83 MeV, log-compressed | U12 | 156 | 4 | 12
1103 | let2 | E_10sec_LET2_R4_08 |  |  |  | Electrons, C-Side, Range 4, 2.83 - 3.36 MeV/nuc, log-compressed | U12 | 158 | 0 | 12
1103 | let2 | E_10sec_LET2_R4_09 |  |  |  | Electrons, C-Side, Range 4, 3.36 - 4.00 MeV/nuc, log-compressed | U12 | 159 | 4 | 12
1103 | let2 | E_10sec_LET2_R5_00 |  |  |  | Electrons, C-Side, Range 5, 0.841 - 1.000 MeV, log-compressed | U12 | 161 | 0 | 12
1103 | let2 | E_10sec_LET2_R5_01 |  |  |  | Electrons, C-Side, Range 5, 1.00 - 1.19 MeV, log-compressed | U12 | 162 | 4 | 12
1103 | let2 | E_10sec_LET2_R5_02 |  |  |  | Electrons, C-Side, Range 5, 1.19 - 1.414 MeV, log-compressed | U12 | 164 | 0 | 12
1103 | let2 | E_10sec_LET2_R5_03 |  |  |  | Electrons, C-Side, Range 5, 1.41 - 1.68 MeV, log-compressed | U12 | 165 | 4 | 12
1103 | let2 | E_10sec_LET2_R5_04 |  |  |  | Electrons, C-Side, Range 5, 1.68 - 2.00 MeV, log-compressed | U12 | 167 | 0 | 12
1103 | let2 | E_10sec_LET2_R5_05 |  |  |  | Electrons, C-Side, Range 5, 2.00 - 2.38 MeV, log-compressed | U12 | 168 | 4 | 12
1103 | let2 | E_10sec_LET2_R5_06 |  |  |  | Electrons, C-Side, Range 5, 2.38 - 2.83 MeV, log-compressed | U12 | 170 | 0 | 12
1103 | let2 | E_10sec_LET2_R5_07 |  |  |  | Electrons, C-Side, Range 5, 2.83 - 3.36 MeV/nuc, log-compressed | U12 | 171 | 4 | 12
1103 | let2 | E_10sec_LET2_R5_08 |  |  |  | Electrons, C-Side, Range 5, 3.36 - 4.00 MeV/nuc, log-compressed | U12 | 173 | 0 | 12
1103 | let2 | E_10sec_LET2_R5_09 |  |  |  | Electrons, C-Side, Range 5, 4.00 - 4.76 MeV/nuc, log-compressed | U12 | 174 | 4 | 12
1103 |  | pkt1103spare |  |  |  | Spare | U1 | 176 | 0 | 8
1103 |  | pkt1103csum |  |  |  | packet checksum byte | U1 | 177 | 0 | 8
1104 | [5 empty] | LET1 and LET2 1-Second Electron and Proton Rates
1104 |  | pkt1104hdrflags |  |  |  | Header info: packet flags | U1 | 0 | 0 | 5
1104 |  | pkt1104apid |  |  |  | Header info: packet ApID | U12 | 0 | 5 | 11
1104 |  | pkt1104seqflags |  |  |  | Header info: packet sequence flags | U12 | 2 | 0 | 2
1104 |  | pkt1104count |  |  |  | Header info: packet sequence count | U12 | 2 | 2 | 14
1104 |  | pkt1104length |  |  |  | Header info: packet length | U12 | 4 | 0 | 16
1104 |  | pkt1104met |  |  |  | Header info: packet MET (Mission Elapsed Time) | U1234 | 6 | 0 | 32
1104 | let1, let2 | LET_1sec_ep_status |  |  |  | TBD status bits | U1 | 10 | 0 | 8
1104 | let1 | E_1sec_LET1A_00 |  |  |  | Electrons, A-Side, 0.595 - 1.00 MeV, log-compressed | U1 | 11 | 0 | 8
1104 | let1 | E_1sec_LET1A_01 |  |  |  | Electrons, A-Side, 1.00 - 2.00 MeV, log-compressed | U1 | 12 | 0 | 8
1104 | let1 | E_1sec_LET1B_00 |  |  |  | Electrons, B-Side, 0.595 - 1.00 MeV, log-compressed | U1 | 13 | 0 | 8
1104 | let1 | E_1sec_LET1B_01 |  |  |  | Electrons, B-Side, 1.00 - 2.00 MeV, log-compressed | U1 | 14 | 0 | 8
1104 | let2 | E_1sec_LET2_00 |  |  |  | Electrons, C-Side, 0.595 - 1.00 MeV, log-compressed | U1 | 15 | 0 | 8
1104 | let2 | E_1sec_LET2_01 |  |  |  | Electrons, C-Side, 1.00 - 2.00 MeV, log-compressed | U1 | 16 | 0 | 8
1104 | let1 | H_1sec_LET1A_00 |  |  |  | Protons, A-Side, 1.00 - 2.38 MeV, log-compressed | U1 | 17 | 0 | 8
1104 | let1 | H_1sec_LET1A_01 |  |  |  | Protons, A-Side, 2.38 - 5.66 MeV, log-compressed | U1 | 18 | 0 | 8
1104 | let1 | H_1sec_LET1A_02 |  |  |  | Protons, A-Side, 5.66 - 16.0 MeV, log-compressed | U1 | 19 | 0 | 8
1104 | let1 | H_1sec_LET1B_00 |  |  |  | Protons, B-Side, 1.00 - 2.38 MeV, log-compressed | U1 | 20 | 0 | 8
1104 | let1 | H_1sec_LET1B_01 |  |  |  | Protons, B-Side, 2.38 - 5.66 MeV, log-compressed | U1 | 21 | 0 | 8
1104 | let1 | H_1sec_LET1B_02 |  |  |  | Protons, B-Side, 5.66 - 16.0 MeV, log-compressed | U1 | 22 | 0 | 8
1104 | let1 | H_1sec_LET2_00 |  |  |  | Protons, C-Side, 1.00 - 2.38 MeV, log-compressed | U1 | 23 | 0 | 8
1104 | let1 | H_1sec_LET2_01 |  |  |  | Protons, C-Side, 2.38 - 5.66 MeV, log-compressed | U1 | 24 | 0 | 8
1104 | let1 | H_1sec_LET2_02 |  |  |  | Protons, C-Side, 5.66 - 16.0 MeV, log-compressed | U1 | 25 | 0 | 8
1104 |  | pkt1104spare |  |  |  | Spare | U1 | 26 | 0 | 8
1104 |  | pkt1104csum |  |  |  | packet checksum byte | U1 | 27 | 0 | 8
1105 | [5 empty] | LET1 A-Side 5-Minute Sectored Rates
1106 | [5 empty] | LET2 5-Minute Sectored Rates
1107 | [5 empty] | LET 1-Minute ENA Candidate Rates
1125 | [5 empty] | LET1 Event Data
1125 |  | pkt1125hdrflags |  |  |  | Header info: packet flags | U1 | 0 | 0 | 5
1125 |  | pkt1125apid |  |  |  | Header info: packet ApID | U12 | 0 | 5 | 11
1125 |  | pkt1125seqflags |  |  |  | Header info: packet sequence flags | U12 | 2 | 0 | 2
1125 |  | pkt1125count |  |  |  | Header info: packet sequence count | U12 | 2 | 2 | 14
1125 |  | pkt1125length |  |  |  | Header info: packet length | U12 | 4 | 0 | 16
1125 |  | pkt1125met |  |  |  | Header info: packet MET (Mission Elapsed Time) | U1234 | 6 | 0 | 32
1125 | let1 | LET1_event_data |  |  |  | Packed LET1 events - see Events spreadsheet tab | S | 10 | 0 | 9512
1125 |  | pkt1125csum |  |  |  | packet checksum byte | U1 | 1199 | 0 | 8
1126 | [5 empty] | LET2 Event Data
1126 |  | pkt1126hdrflags |  |  |  | Header info: packet flags | U1 | 0 | 0 | 5
1126 |  | pkt1126apid |  |  |  | Header info: packet ApID | U12 | 0 | 5 | 11
1126 |  | pkt1126seqflags |  |  |  | Header info: packet sequence flags | U12 | 2 | 0 | 2
1126 |  | pkt1126count |  |  |  | Header info: packet sequence count | U12 | 2 | 2 | 14
1126 |  | pkt1126length |  |  |  | Header info: packet length | U12 | 4 | 0 | 16
1126 |  | pkt1126met |  |  |  | Header info: packet MET (Mission Elapsed Time) | U1234 | 6 | 0 | 32
1126 | let1 | LET2_event_data |  |  |  | Packed LET2 events - see Events spreadsheet tab | S | 10 | 0 | 9512
1126 |  | pkt1126csum |  |  |  | packet checksum byte | U1 | 1199 | 0 | 8
1127 | [5 empty] | HET Range 2 1-Minute Ion Rates
1127 |  | pkt1127hdrflags |  |  |  | Header info: packet flags | U1 | 0 | 0 | 5
1127 |  | pkt1127apid |  |  |  | Header info: packet ApID | U12 | 0 | 5 | 11
1127 |  | pkt1127seqflags |  |  |  | Header info: packet sequence flags | U12 | 2 | 0 | 2
1127 |  | pkt1127count |  |  |  | Header info: packet sequence count | U12 | 2 | 2 | 14
1127 |  | pkt1127length |  |  |  | Header info: packet length | U12 | 4 | 0 | 16
1127 |  | pkt1127met |  |  |  | Header info: packet MET (Mission Elapsed Time) | U1234 | 6 | 0 | 32
1127 | het | HET_R2_1Min_status |  |  |  | TBD status bits | U1 | 10 | 0 | 8
1127 | het | He3_1min_HETA_R2_00 |  |  |  | He3, A-Side, 6.73 - 8.00 MeV/nuHe3, log-compressed | U12 | 11 | 0 | 12
1127 | het | He3_1min_HETA_R2_01 |  |  |  | He3, A-Side, 8.00 - 9.51 MeV/nuHe3, log-compressed | U12 | 12 | 4 | 12
1127 | het | He3_1min_HETA_R2_02 |  |  |  | He3, A-Side, 9.51 - 11.3 MeV/nuHe3, log-compressed | U12 | 14 | 0 | 12
1127 | het | He3_1min_HETA_R2_03 |  |  |  | He3, A-Side, 11.3 - 13.5 MeV/nuHe3, log-compressed | U12 | 15 | 4 | 12
1127 | het | He3_1min_HETA_R2_04 |  |  |  | He3, A-Side, 13.5 - 16.0 MeV/nuHe3, log-compressed | U12 | 17 | 0 | 12
1127 | het | He3_1min_HETA_R2_05 |  |  |  | He3, A-Side, 16.0 - 19.0 MeV/nuHe3, log-compressed | U12 | 18 | 4 | 12
1127 | het | He3_1min_HETA_R2_06 |  |  |  | He3, A-Side, 19.0 - 22.6 MeV/nuHe3, log-compressed | U12 | 20 | 0 | 12
1127 | het | He3_1min_HETA_R2_07 |  |  |  | He3, A-Side, 22.6 - 26.9 MeV/nuHe3, log-compressed | U12 | 21 | 4 | 12
1127 | het | He3_1min_HETA_R2_08 |  |  |  | He3, A-Side, 26.9 - 32.0 MeV/nuHe3, log-compressed | U12 | 23 | 0 | 12
1127 | het | He35_1min_HETA_R2_00 |  |  |  | He3.5, A-Side, 6.73 - 8.00 MeV/nuHe3.5, log-compressed | U12 | 24 | 4 | 12
1127 | het | He35_1min_HETA_R2_01 |  |  |  | He3.5, A-Side, 8.00 - 9.51 MeV/nuHe3.5, log-compressed | U12 | 26 | 0 | 12
1127 | het | He35_1min_HETA_R2_02 |  |  |  | He3.5, A-Side, 9.51 - 11.3 MeV/nuHe3.5, log-compressed | U12 | 27 | 4 | 12
1127 | het | He35_1min_HETA_R2_03 |  |  |  | He3.5, A-Side, 11.3 - 13.5 MeV/nuHe3.5, log-compressed | U12 | 29 | 0 | 12
1127 | het | He35_1min_HETA_R2_04 |  |  |  | He3.5, A-Side, 13.5 - 16.0 MeV/nuHe3.5, log-compressed | U12 | 30 | 4 | 12
1127 | het | He35_1min_HETA_R2_05 |  |  |  | He3.5, A-Side, 16.0 - 19.0 MeV/nuHe3.5, log-compressed | U12 | 32 | 0 | 12
1127 | het | He35_1min_HETA_R2_06 |  |  |  | He3.5, A-Side, 19.0 - 22.6 MeV/nuHe3.5, log-compressed | U12 | 33 | 4 | 12
1127 | het | He35_1min_HETA_R2_07 |  |  |  | He3.5, A-Side, 22.6 - 26.9 MeV/nuHe3.5, log-compressed | U12 | 35 | 0 | 12
1127 | het | He35_1min_HETA_R2_08 |  |  |  | He3.5, A-Side, 26.9 - 32.0 MeV/nuHe3.5, log-compressed | U12 | 36 | 4 | 12
1127 | het | He4_1min_HETA_R2_00 |  |  |  | He4, A-Side, 6.73 - 8.00 MeV/nuHe4, log-compressed | U12 | 38 | 0 | 12
1127 | het | He4_1min_HETA_R2_01 |  |  |  | He4, A-Side, 8.00 - 9.51 MeV/nuHe4, log-compressed | U12 | 39 | 4 | 12
1127 | het | He4_1min_HETA_R2_02 |  |  |  | He4, A-Side, 9.51 - 11.3 MeV/nuHe4, log-compressed | U12 | 41 | 0 | 12
1127 | het | He4_1min_HETA_R2_03 |  |  |  | He4, A-Side, 11.3 - 13.5 MeV/nuHe4, log-compressed | U12 | 42 | 4 | 12
1127 | het | He4_1min_HETA_R2_04 |  |  |  | He4, A-Side, 13.5 - 16.0 MeV/nuHe4, log-compressed | U12 | 44 | 0 | 12
1127 | het | He4_1min_HETA_R2_05 |  |  |  | He4, A-Side, 16.0 - 19.0 MeV/nuHe4, log-compressed | U12 | 45 | 4 | 12
1127 | het | He4_1min_HETA_R2_06 |  |  |  | He4, A-Side, 19.0 - 22.6 MeV/nuHe4, log-compressed | U12 | 47 | 0 | 12
1127 | het | He4_1min_HETA_R2_07 |  |  |  | He4, A-Side, 22.6 - 26.9 MeV/nuHe4, log-compressed | U12 | 48 | 4 | 12
1127 | het | He4_1min_HETA_R2_08 |  |  |  | He4, A-Side, 26.9 - 32.0 MeV/nuHe4, log-compressed | U12 | 50 | 0 | 12
1127 | het | pkt1127spare |  |  |  | Spare | U1 | 51 | 4 | 4
1127 | het | C_1min_HETA_R2_00 |  |  |  | C, A-Side, 11.3 - 13.5 MeV/nuc, log-compressed | U1 | 52 | 0 | 8
1127 | het | C_1min_HETA_R2_01 |  |  |  | C, A-Side, 13.5 - 16.0 MeV/nuc, log-compressed | U1 | 53 | 0 | 8
1127 | het | C_1min_HETA_R2_02 |  |  |  | C, A-Side, 16.0 - 19.0 MeV/nuc, log-compressed | U1 | 54 | 0 | 8
1127 | het | C_1min_HETA_R2_03 |  |  |  | C, A-Side, 19.0 - 22.6 MeV/nuc, log-compressed | U1 | 55 | 0 | 8
1127 | het | C_1min_HETA_R2_04 |  |  |  | C, A-Side, 22.6 - 26.9 MeV/nuc, log-compressed | U1 | 56 | 0 | 8
1127 | het | C_1min_HETA_R2_05 |  |  |  | C, A-Side, 26.9 - 32.0 MeV/nuc, log-compressed | U1 | 57 | 0 | 8
1127 | het | C_1min_HETA_R2_06 |  |  |  | C, A-Side, 32.0 - 38.1 MeV/nuc, log-compressed | U1 | 58 | 0 | 8
1127 | het | C_1min_HETA_R2_07 |  |  |  | C, A-Side, 38.1 - 45.3 MeV/nuc, log-compressed | U1 | 59 | 0 | 8
1127 | het | C_1min_HETA_R2_08 |  |  |  | C, A-Side, 45.3 - 53.8 MeV/nuc, log-compressed | U1 | 60 | 0 | 8
1127 | het | N_1min_HETA_R2_00 |  |  |  | N, A-Side, 13.5 - 16.0 MeV/nuc, log-compressed | U1 | 61 | 0 | 8
1127 | het | N_1min_HETA_R2_01 |  |  |  | N, A-Side, 16.0 - 19.0 MeV/nuc, log-compressed | U1 | 62 | 0 | 8
1127 | het | N_1min_HETA_R2_02 |  |  |  | N, A-Side, 19.0 - 22.6 MeV/nuc, log-compressed | U1 | 63 | 0 | 8
1127 | het | N_1min_HETA_R2_03 |  |  |  | N, A-Side, 22.6 - 26.9 MeV/nuc, log-compressed | U1 | 64 | 0 | 8
1127 | het | N_1min_HETA_R2_04 |  |  |  | N, A-Side, 26.9 - 32.0 MeV/nuc, log-compressed | U1 | 65 | 0 | 8
1127 | het | N_1min_HETA_R2_05 |  |  |  | N, A-Side, 32.0 - 38.1 MeV/nuc, log-compressed | U1 | 66 | 0 | 8
1127 | het | N_1min_HETA_R2_06 |  |  |  | N, A-Side, 38.1 - 45.3 MeV/nuc, log-compressed | U1 | 67 | 0 | 8
1127 | het | N_1min_HETA_R2_07 |  |  |  | N, A-Side, 45.3 - 53.8 MeV/nuc, log-compressed | U1 | 68 | 0 | 8
1127 | het | O_1min_HETA_R2_00 |  |  |  | O, A-Side, 13.5 - 16.0 MeV/nuc, log-compressed | U1 | 69 | 0 | 8
1127 | het | O_1min_HETA_R2_01 |  |  |  | O, A-Side, 16.0 - 19.0 MeV/nuc, log-compressed | U1 | 70 | 0 | 8
1127 | het | O_1min_HETA_R2_02 |  |  |  | O, A-Side, 19.0 - 22.6 MeV/nuc, log-compressed | U1 | 71 | 0 | 8
1127 | het | O_1min_HETA_R2_03 |  |  |  | O, A-Side, 22.6 - 26.9 MeV/nuc, log-compressed | U1 | 72 | 0 | 8
1127 | het | O_1min_HETA_R2_04 |  |  |  | O, A-Side, 26.9 - 32.0 MeV/nuc, log-compressed | U1 | 73 | 0 | 8
1127 | het | O_1min_HETA_R2_05 |  |  |  | O, A-Side, 32.0 - 38.1 MeV/nuc, log-compressed | U1 | 74 | 0 | 8
1127 | het | O_1min_HETA_R2_06 |  |  |  | O, A-Side, 38.1 - 45.3 MeV/nuc, log-compressed | U1 | 75 | 0 | 8
1127 | het | O_1min_HETA_R2_07 |  |  |  | O, A-Side, 45.3 - 53.8 MeV/nuc, log-compressed | U1 | 76 | 0 | 8
1127 | het | O_1min_HETA_R2_08 |  |  |  | O, A-Side, 53.8 - 64.0 MeV/nuc, log-compressed | U1 | 77 | 0 | 8
1127 | het | Ne_1min_HETA_R2_00 |  |  |  | Ne, A-Side, 16.0 - 19.0 MeV/nuc, log-compressed | U1 | 78 | 0 | 8
1127 | het | Ne_1min_HETA_R2_01 |  |  |  | Ne, A-Side, 19.0 - 22.6 MeV/nuc, log-compressed | U1 | 79 | 0 | 8
1127 | het | Ne_1min_HETA_R2_02 |  |  |  | Ne, A-Side, 22.6 - 26.9 MeV/nuc, log-compressed | U1 | 80 | 0 | 8
1127 | het | Ne_1min_HETA_R2_03 |  |  |  | Ne, A-Side, 26.9 - 32.0 MeV/nuc, log-compressed | U1 | 81 | 0 | 8
1127 | het | Ne_1min_HETA_R2_04 |  |  |  | Ne, A-Side, 32.0 - 38.1 MeV/nuc, log-compressed | U1 | 82 | 0 | 8
1127 | het | Ne_1min_HETA_R2_05 |  |  |  | Ne, A-Side, 38.1 - 45.3 MeV/nuc, log-compressed | U1 | 83 | 0 | 8
1127 | het | Ne_1min_HETA_R2_06 |  |  |  | Ne, A-Side, 45.3 - 53.8 MeV/nuc, log-compressed | U1 | 84 | 0 | 8
1127 | het | Ne_1min_HETA_R2_07 |  |  |  | Ne, A-Side, 53.8 - 64.0 MeV/nuc, log-compressed | U1 | 85 | 0 | 8
1127 | het | Ne20_1min_HETA_R2_00 |  |  |  | Ne20, A-Side, 16.0 - 19.0 MeV/nuc, log-compressed | U1 | 86 | 0 | 8
1127 | het | Ne20_1min_HETA_R2_01 |  |  |  | Ne20, A-Side, 19.0 - 22.6 MeV/nuc, log-compressed | U1 | 87 | 0 | 8
1127 | het | Ne20_1min_HETA_R2_02 |  |  |  | Ne20, A-Side, 22.6 - 26.9 MeV/nuc, log-compressed | U1 | 88 | 0 | 8
1127 | het | Ne20_1min_HETA_R2_03 |  |  |  | Ne20, A-Side, 26.9 - 32.0 MeV/nuc, log-compressed | U1 | 89 | 0 | 8
1127 | het | Ne20_1min_HETA_R2_04 |  |  |  | Ne20, A-Side, 32.0 - 38.1 MeV/nuc, log-compressed | U1 | 90 | 0 | 8
1127 | het | Ne20_1min_HETA_R2_05 |  |  |  | Ne20, A-Side, 38.1 - 45.3 MeV/nuc, log-compressed | U1 | 91 | 0 | 8
1127 | het | Ne20_1min_HETA_R2_06 |  |  |  | Ne20, A-Side, 45.3 - 53.8 MeV/nuc, log-compressed | U1 | 92 | 0 | 8
1127 | het | Ne20_1min_HETA_R2_07 |  |  |  | Ne20, A-Side, 53.8 - 64.0 MeV/nuc, log-compressed | U1 | 93 | 0 | 8
1127 | het | Ne21_1min_HETA_R2_00 |  |  |  | Ne21, A-Side, 16.0 - 19.0 MeV/nuc, log-compressed | U1 | 94 | 0 | 8
1127 | het | Ne21_1min_HETA_R2_01 |  |  |  | Ne21, A-Side, 19.0 - 22.6 MeV/nuc, log-compressed | U1 | 95 | 0 | 8
1127 | het | Ne21_1min_HETA_R2_02 |  |  |  | Ne21, A-Side, 22.6 - 26.9 MeV/nuc, log-compressed | U1 | 96 | 0 | 8
1127 | het | Ne21_1min_HETA_R2_03 |  |  |  | Ne21, A-Side, 26.9 - 32.0 MeV/nuc, log-compressed | U1 | 97 | 0 | 8
1127 | het | Ne21_1min_HETA_R2_04 |  |  |  | Ne21, A-Side, 32.0 - 38.1 MeV/nuc, log-compressed | U1 | 98 | 0 | 8
1127 | het | Ne21_1min_HETA_R2_05 |  |  |  | Ne21, A-Side, 38.1 - 45.3 MeV/nuc, log-compressed | U1 | 99 | 0 | 8
1127 | het | Ne21_1min_HETA_R2_06 |  |  |  | Ne21, A-Side, 45.3 - 53.8 MeV/nuc, log-compressed | U1 | 100 | 0 | 8
1127 | het | Ne21_1min_HETA_R2_07 |  |  |  | Ne21, A-Side, 53.8 - 64.0 MeV/nuc, log-compressed | U1 | 101 | 0 | 8
1127 | het | Ne22_1min_HETA_R2_00 |  |  |  | Ne22, A-Side, 16.0 - 19.0 MeV/nuc, log-compressed | U1 | 102 | 0 | 8
1127 | het | Ne22_1min_HETA_R2_01 |  |  |  | Ne22, A-Side, 19.0 - 22.6 MeV/nuc, log-compressed | U1 | 103 | 0 | 8
1127 | het | Ne22_1min_HETA_R2_02 |  |  |  | Ne22, A-Side, 22.6 - 26.9 MeV/nuc, log-compressed | U1 | 104 | 0 | 8
1127 | het | Ne22_1min_HETA_R2_03 |  |  |  | Ne22, A-Side, 26.9 - 32.0 MeV/nuc, log-compressed | U1 | 105 | 0 | 8
1127 | het | Ne22_1min_HETA_R2_04 |  |  |  | Ne22, A-Side, 32.0 - 38.1 MeV/nuc, log-compressed | U1 | 106 | 0 | 8
1127 | het | Ne22_1min_HETA_R2_05 |  |  |  | Ne22, A-Side, 38.1 - 45.3 MeV/nuc, log-compressed | U1 | 107 | 0 | 8
1127 | het | Ne22_1min_HETA_R2_06 |  |  |  | Ne22, A-Side, 45.3 - 53.8 MeV/nuc, log-compressed | U1 | 108 | 0 | 8
1127 | het | Ne22_1min_HETA_R2_07 |  |  |  | Ne22, A-Side, 53.8 - 64.0 MeV/nuc, log-compressed | U1 | 109 | 0 | 8
1127 | het | Na_1min_HETA_R2_00 |  |  |  | Na, A-Side, 16.0 - 19.0 MeV/nuc, log-compressed | U1 | 110 | 0 | 8
1127 | het | Na_1min_HETA_R2_01 |  |  |  | Na, A-Side, 19.0 - 22.6 MeV/nuc, log-compressed | U1 | 111 | 0 | 8
1127 | het | Na_1min_HETA_R2_02 |  |  |  | Na, A-Side, 22.6 - 26.9 MeV/nuc, log-compressed | U1 | 112 | 0 | 8
1127 | het | Na_1min_HETA_R2_03 |  |  |  | Na, A-Side, 26.9 - 32.0 MeV/nuc, log-compressed | U1 | 113 | 0 | 8
1127 | het | Na_1min_HETA_R2_04 |  |  |  | Na, A-Side, 32.0 - 38.1 MeV/nuc, log-compressed | U1 | 114 | 0 | 8
1127 | het | Na_1min_HETA_R2_05 |  |  |  | Na, A-Side, 38.1 - 45.3 MeV/nuc, log-compressed | U1 | 115 | 0 | 8
1127 | het | Na_1min_HETA_R2_06 |  |  |  | Na, A-Side, 45.3 - 53.8 MeV/nuc, log-compressed | U1 | 116 | 0 | 8
1127 | het | Na_1min_HETA_R2_07 |  |  |  | Na, A-Side, 53.8 - 64.0 MeV/nuc, log-compressed | U1 | 117 | 0 | 8
1127 | het | Na_1min_HETA_R2_08 |  |  |  | Na, A-Side, 64.0 - 76.1 MeV/nuc, log-compressed | U1 | 118 | 0 | 8
1127 | het | Mg_1min_HETA_R2_00 |  |  |  | Mg, A-Side, 19.0 - 22.6 MeV/nuc, log-compressed | U1 | 119 | 0 | 8
1127 | het | Mg_1min_HETA_R2_01 |  |  |  | Mg, A-Side, 22.6 - 26.9 MeV/nuc, log-compressed | U1 | 120 | 0 | 8
1127 | het | Mg_1min_HETA_R2_02 |  |  |  | Mg, A-Side, 26.9 - 32.0 MeV/nuc, log-compressed | U1 | 121 | 0 | 8
1127 | het | Mg_1min_HETA_R2_03 |  |  |  | Mg, A-Side, 32.0 - 38.1 MeV/nuc, log-compressed | U1 | 122 | 0 | 8
1127 | het | Mg_1min_HETA_R2_04 |  |  |  | Mg, A-Side, 38.1 - 45.3 MeV/nuc, log-compressed | U1 | 123 | 0 | 8
1127 | het | Mg_1min_HETA_R2_05 |  |  |  | Mg, A-Side, 45.3 - 53.8 MeV/nuc, log-compressed | U1 | 124 | 0 | 8
1127 | het | Mg_1min_HETA_R2_06 |  |  |  | Mg, A-Side, 53.8 - 64.0 MeV/nuc, log-compressed | U1 | 125 | 0 | 8
1127 | het | Mg_1min_HETA_R2_07 |  |  |  | Mg, A-Side, 64.0 - 76.1 MeV/nuc, log-compressed | U1 | 126 | 0 | 8
1127 | het | Al_1min_HETA_R2_00 |  |  |  | Al, A-Side, 19.0 - 22.6 MeV/nuc, log-compressed | U1 | 127 | 0 | 8
1127 | het | Al_1min_HETA_R2_01 |  |  |  | Al, A-Side, 22.6 - 26.9 MeV/nuc, log-compressed | U1 | 128 | 0 | 8
1127 | het | Al_1min_HETA_R2_02 |  |  |  | Al, A-Side, 26.9 - 32.0 MeV/nuc, log-compressed | U1 | 129 | 0 | 8
1127 | het | Al_1min_HETA_R2_03 |  |  |  | Al, A-Side, 32.0 - 38.1 MeV/nuc, log-compressed | U1 | 130 | 0 | 8
1127 | het | Al_1min_HETA_R2_04 |  |  |  | Al, A-Side, 38.1 - 45.3 MeV/nuc, log-compressed | U1 | 131 | 0 | 8
1127 | het | Al_1min_HETA_R2_05 |  |  |  | Al, A-Side, 45.3 - 53.8 MeV/nuc, log-compressed | U1 | 132 | 0 | 8
1127 | het | Al_1min_HETA_R2_06 |  |  |  | Al, A-Side, 53.8 - 64.0 MeV/nuc, log-compressed | U1 | 133 | 0 | 8
1127 | het | Al_1min_HETA_R2_07 |  |  |  | Al, A-Side, 64.0 - 76.1 MeV/nuc, log-compressed | U1 | 134 | 0 | 8
1127 | het | Si_1min_HETA_R2_00 |  |  |  | Si, A-Side, 19.0 - 22.6 MeV/nuc, log-compressed | U1 | 135 | 0 | 8
1127 | het | Si_1min_HETA_R2_01 |  |  |  | Si, A-Side, 22.6 - 26.9 MeV/nuc, log-compressed | U1 | 136 | 0 | 8
1127 | het | Si_1min_HETA_R2_02 |  |  |  | Si, A-Side, 26.9 - 32.0 MeV/nuc, log-compressed | U1 | 137 | 0 | 8
1127 | het | Si_1min_HETA_R2_03 |  |  |  | Si, A-Side, 32.0 - 38.1 MeV/nuc, log-compressed | U1 | 138 | 0 | 8
1127 | het | Si_1min_HETA_R2_04 |  |  |  | Si, A-Side, 38.1 - 45.3 MeV/nuc, log-compressed | U1 | 139 | 0 | 8
1127 | het | Si_1min_HETA_R2_05 |  |  |  | Si, A-Side, 45.3 - 53.8 MeV/nuc, log-compressed | U1 | 140 | 0 | 8
1127 | het | Si_1min_HETA_R2_06 |  |  |  | Si, A-Side, 53.8 - 64.0 MeV/nuc, log-compressed | U1 | 141 | 0 | 8
1127 | het | Si_1min_HETA_R2_07 |  |  |  | Si, A-Side, 64.0 - 76.1 MeV/nuc, log-compressed | U1 | 142 | 0 | 8
1127 | het | Si_1min_HETA_R2_08 |  |  |  | Si, A-Side, 76.1 - 90.5 MeV/nuc, log-compressed | U1 | 143 | 0 | 8
1127 | het | S_1min_HETA_R2_00 |  |  |  | S, A-Side, 19.0 - 22.6 MeV/nuc, log-compressed | U1 | 144 | 0 | 8
1127 | het | S_1min_HETA_R2_01 |  |  |  | S, A-Side, 22.6 - 26.9 MeV/nuc, log-compressed | U1 | 145 | 0 | 8
1127 | het | S_1min_HETA_R2_02 |  |  |  | S, A-Side, 26.9 - 32.0 MeV/nuc, log-compressed | U1 | 146 | 0 | 8
1127 | het | S_1min_HETA_R2_03 |  |  |  | S, A-Side, 32.0 - 38.1 MeV/nuc, log-compressed | U1 | 147 | 0 | 8
1127 | het | S_1min_HETA_R2_04 |  |  |  | S, A-Side, 38.1 - 45.3 MeV/nuc, log-compressed | U1 | 148 | 0 | 8
1127 | het | S_1min_HETA_R2_05 |  |  |  | S, A-Side, 45.3 - 53.8 MeV/nuc, log-compressed | U1 | 149 | 0 | 8
1127 | het | S_1min_HETA_R2_06 |  |  |  | S, A-Side, 53.8 - 64.0 MeV/nuc, log-compressed | U1 | 150 | 0 | 8
1127 | het | S_1min_HETA_R2_07 |  |  |  | S, A-Side, 64.0 - 76.1 MeV/nuc, log-compressed | U1 | 151 | 0 | 8
1127 | het | S_1min_HETA_R2_08 |  |  |  | S, A-Side, 76.1 - 90.5 MeV/nuc, log-compressed | U1 | 152 | 0 | 8
1127 | het | Ar_1min_HETA_R2_00 |  |  |  | Ar, A-Side, 22.6 - 26.9 MeV/nuc, log-compressed | U1 | 153 | 0 | 8
1127 | het | Ar_1min_HETA_R2_01 |  |  |  | Ar, A-Side, 26.9 - 32.0 MeV/nuc, log-compressed | U1 | 154 | 0 | 8
1127 | het | Ar_1min_HETA_R2_02 |  |  |  | Ar, A-Side, 32.0 - 38.1 MeV/nuc, log-compressed | U1 | 155 | 0 | 8
1127 | het | Ar_1min_HETA_R2_03 |  |  |  | Ar, A-Side, 38.1 - 45.3 MeV/nuc, log-compressed | U1 | 156 | 0 | 8
1127 | het | Ar_1min_HETA_R2_04 |  |  |  | Ar, A-Side, 45.3 - 53.8 MeV/nuc, log-compressed | U1 | 157 | 0 | 8
1127 | het | Ar_1min_HETA_R2_05 |  |  |  | Ar, A-Side, 53.8 - 64.0 MeV/nuc, log-compressed | U1 | 158 | 0 | 8
1127 | het | Ar_1min_HETA_R2_06 |  |  |  | Ar, A-Side, 64.0 - 76.1 MeV/nuc, log-compressed | U1 | 159 | 0 | 8
1127 | het | Ar_1min_HETA_R2_07 |  |  |  | Ar, A-Side, 76.1 - 90.5 MeV/nuc, log-compressed | U1 | 160 | 0 | 8
1127 | het | Ca_1min_HETA_R2_00 |  |  |  | Ca, A-Side, 22.6 - 26.9 MeV/nuc, log-compressed | U1 | 161 | 0 | 8
1127 | het | Ca_1min_HETA_R2_01 |  |  |  | Ca, A-Side, 26.9 - 32.0 MeV/nuc, log-compressed | U1 | 162 | 0 | 8
1127 | het | Ca_1min_HETA_R2_02 |  |  |  | Ca, A-Side, 32.0 - 38.1 MeV/nuc, log-compressed | U1 | 163 | 0 | 8
1127 | het | Ca_1min_HETA_R2_03 |  |  |  | Ca, A-Side, 38.1 - 45.3 MeV/nuc, log-compressed | U1 | 164 | 0 | 8
1127 | het | Ca_1min_HETA_R2_04 |  |  |  | Ca, A-Side, 45.3 - 53.8 MeV/nuc, log-compressed | U1 | 165 | 0 | 8
1127 | het | Ca_1min_HETA_R2_05 |  |  |  | Ca, A-Side, 53.8 - 64.0 MeV/nuc, log-compressed | U1 | 166 | 0 | 8
1127 | het | Ca_1min_HETA_R2_06 |  |  |  | Ca, A-Side, 64.0 - 76.1 MeV/nuc, log-compressed | U1 | 167 | 0 | 8
1127 | het | Ca_1min_HETA_R2_07 |  |  |  | Ca, A-Side, 76.1 - 90.5 MeV/nuc, log-compressed | U1 | 168 | 0 | 8
1127 | het | Ca_1min_HETA_R2_08 |  |  |  | Ca, A-Side, 90.5 - 108 MeV/nuc, log-compressed | U1 | 169 | 0 | 8
1127 | het | Cr_1min_HETA_R2_00 |  |  |  | Cr, A-Side, 22.6 - 26.9 MeV/nuc, log-compressed | U1 | 170 | 0 | 8
1127 | het | Cr_1min_HETA_R2_01 |  |  |  | Cr, A-Side, 26.9 - 32.0 MeV/nuc, log-compressed | U1 | 171 | 0 | 8
1127 | het | Cr_1min_HETA_R2_02 |  |  |  | Cr, A-Side, 32.0 - 38.1 MeV/nuc, log-compressed | U1 | 172 | 0 | 8
1127 | het | Cr_1min_HETA_R2_03 |  |  |  | Cr, A-Side, 38.1 - 45.3 MeV/nuc, log-compressed | U1 | 173 | 0 | 8
1127 | het | Cr_1min_HETA_R2_04 |  |  |  | Cr, A-Side, 45.3 - 53.8 MeV/nuc, log-compressed | U1 | 174 | 0 | 8
1127 | het | Cr_1min_HETA_R2_05 |  |  |  | Cr, A-Side, 53.8 - 64.0 MeV/nuc, log-compressed | U1 | 175 | 0 | 8
1127 | het | Cr_1min_HETA_R2_06 |  |  |  | Cr, A-Side, 64.0 - 76.1 MeV/nuc, log-compressed | U1 | 176 | 0 | 8
1127 | het | Cr_1min_HETA_R2_07 |  |  |  | Cr, A-Side, 76.1 - 90.5 MeV/nuc, log-compressed | U1 | 177 | 0 | 8
1127 | het | Cr_1min_HETA_R2_08 |  |  |  | Cr, A-Side, 90.5 - 108 MeV/nuc, log-compressed | U1 | 178 | 0 | 8
1127 | het | Fe_1min_HETA_R2_00 |  |  |  | Fe, A-Side, 22.6 - 26.9 MeV/nuc, log-compressed | U1 | 179 | 0 | 8
1127 | het | Fe_1min_HETA_R2_01 |  |  |  | Fe, A-Side, 26.9 - 32.0 MeV/nuc, log-compressed | U1 | 180 | 0 | 8
1127 | het | Fe_1min_HETA_R2_02 |  |  |  | Fe, A-Side, 32.0 - 38.1 MeV/nuc, log-compressed | U1 | 181 | 0 | 8
1127 | het | Fe_1min_HETA_R2_03 |  |  |  | Fe, A-Side, 38.1 - 45.3 MeV/nuc, log-compressed | U1 | 182 | 0 | 8
1127 | het | Fe_1min_HETA_R2_04 |  |  |  | Fe, A-Side, 45.3 - 53.8 MeV/nuc, log-compressed | U1 | 183 | 0 | 8
1127 | het | Fe_1min_HETA_R2_05 |  |  |  | Fe, A-Side, 53.8 - 64.0 MeV/nuc, log-compressed | U1 | 184 | 0 | 8
1127 | het | Fe_1min_HETA_R2_06 |  |  |  | Fe, A-Side, 64.0 - 76.1 MeV/nuc, log-compressed | U1 | 185 | 0 | 8
1127 | het | Fe_1min_HETA_R2_07 |  |  |  | Fe, A-Side, 76.1 - 90.5 MeV/nuc, log-compressed | U1 | 186 | 0 | 8
1127 | het | Fe_1min_HETA_R2_08 |  |  |  | Fe, A-Side, 90.5 - 108 MeV/nuc, log-compressed | U1 | 187 | 0 | 8
1127 | het | Ni_1min_HETA_R2_00 |  |  |  | Ni, A-Side, 26.9 - 32.0 MeV/nuc, log-compressed | U1 | 188 | 0 | 8
1127 | het | Ni_1min_HETA_R2_01 |  |  |  | Ni, A-Side, 32.0 - 38.1 MeV/nuc, log-compressed | U1 | 189 | 0 | 8
1127 | het | Ni_1min_HETA_R2_02 |  |  |  | Ni, A-Side, 38.1 - 45.3 MeV/nuc, log-compressed | U1 | 190 | 0 | 8
1127 | het | Ni_1min_HETA_R2_03 |  |  |  | Ni, A-Side, 45.3 - 53.8 MeV/nuc, log-compressed | U1 | 191 | 0 | 8
1127 | het | Ni_1min_HETA_R2_04 |  |  |  | Ni, A-Side, 53.8 - 64.0 MeV/nuc, log-compressed | U1 | 192 | 0 | 8
1127 | het | Ni_1min_HETA_R2_05 |  |  |  | Ni, A-Side, 64.0 - 76.1 MeV/nuc, log-compressed | U1 | 193 | 0 | 8
1127 | het | Ni_1min_HETA_R2_06 |  |  |  | Ni, A-Side, 76.1 - 90.5 MeV/nuc, log-compressed | U1 | 194 | 0 | 8
1127 | het | Ni_1min_HETA_R2_07 |  |  |  | Ni, A-Side, 90.5 - 108 MeV/nuc, log-compressed | U1 | 195 | 0 | 8
1127 | het | Ni_1min_HETA_R2_08 |  |  |  | Ni, A-Side, 108 - 128 MeV/nuc, log-compressed | U1 | 196 | 0 | 8
1127 | het | 30-40_1min_HETA_R2_00 |  |  |  | Z=30-40, A-Side, 26.9 - 45.3 MeV/nuc, log-compressed | U1 | 197 | 0 | 8
1127 | het | 30-40_1min_HETA_R2_01 |  |  |  | Z=30-40, A-Side, 45.3 - 76.1 MeV/nuc, log-compressed | U1 | 198 | 0 | 8
1127 | het | 30-40_1min_HETA_R2_02 |  |  |  | Z=30-40, A-Side, 76.1 - 128 MeV/nuc, log-compressed | U1 | 199 | 0 | 8
1127 | het | 30-40_1min_HETA_R2_03 |  |  |  | Z=30-40, A-Side, 128 - 215 MeV/nuc, log-compressed | U1 | 200 | 0 | 8
1127 | het | 40-50_1min_HETA_R2_00 |  |  |  | Z=40-50, A-Side, 26.9 - 45.3 MeV/nuc, log-compressed | U1 | 201 | 0 | 8
1127 | het | 40-50_1min_HETA_R2_01 |  |  |  | Z=40-50, A-Side, 45.3 - 76.1 MeV/nuc, log-compressed | U1 | 202 | 0 | 8
1127 | het | 40-50_1min_HETA_R2_02 |  |  |  | Z=40-50, A-Side, 76.1 - 128 MeV/nuc, log-compressed | U1 | 203 | 0 | 8
1127 | het | 40-50_1min_HETA_R2_03 |  |  |  | Z=40-50, A-Side, 128 - 215 MeV/nuc, log-compressed | U1 | 204 | 0 | 8
1127 | het | 50-60_1min_HETA_R2_00 |  |  |  | Z=50-60, A-Side, 26.9 - 45.3 MeV/nuc, log-compressed | U1 | 205 | 0 | 8
1127 | het | 50-60_1min_HETA_R2_01 |  |  |  | Z=50-60, A-Side, 45.3 - 76.1 MeV/nuc, log-compressed | U1 | 206 | 0 | 8
1127 | het | 50-60_1min_HETA_R2_02 |  |  |  | Z=50-60, A-Side, 76.1 - 128 MeV/nuc, log-compressed | U1 | 207 | 0 | 8
1127 | het | 50-60_1min_HETA_R2_03 |  |  |  | Z=50-60, A-Side, 128 - 215 MeV/nuc, log-compressed | U1 | 208 | 0 | 8
1127 | het | 60+_1min_HETA_R2_00 |  |  |  | Z>60, A-Side, 26.9 - 45.3 MeV/nuc, log-compressed | U1 | 209 | 0 | 8
1127 | het | 60+_1min_HETA_R2_01 |  |  |  | Z>60, A-Side, 45.3 - 76.1 MeV/nuc, log-compressed | U1 | 210 | 0 | 8
1127 | het | 60+_1min_HETA_R2_02 |  |  |  | Z>60, A-Side, 76.1 - 128 MeV/nuc, log-compressed | U1 | 211 | 0 | 8
1127 | het | 60+_1min_HETA_R2_03 |  |  |  | Z>60, A-Side, 128 - 215 MeV/nuc, log-compressed | U1 | 212 | 0 | 8
1127 | het | He3_1min_HETB_R2_00 |  |  |  | He3, B-Side, 6.73 - 8.00 MeV/nuHe3, log-compressed | U12 | 213 | 0 | 12
1127 | het | He3_1min_HETB_R2_01 |  |  |  | He3, B-Side, 8.00 - 9.51 MeV/nuHe3, log-compressed | U12 | 214 | 4 | 12
1127 | het | He3_1min_HETB_R2_02 |  |  |  | He3, B-Side, 9.51 - 11.3 MeV/nuHe3, log-compressed | U12 | 216 | 0 | 12
1127 | het | He3_1min_HETB_R2_03 |  |  |  | He3, B-Side, 11.3 - 13.5 MeV/nuHe3, log-compressed | U12 | 217 | 4 | 12
1127 | het | He3_1min_HETB_R2_04 |  |  |  | He3, B-Side, 13.5 - 16.0 MeV/nuHe3, log-compressed | U12 | 219 | 0 | 12
1127 | het | He3_1min_HETB_R2_05 |  |  |  | He3, B-Side, 16.0 - 19.0 MeV/nuHe3, log-compressed | U12 | 220 | 4 | 12
1127 | het | He3_1min_HETB_R2_06 |  |  |  | He3, B-Side, 19.0 - 22.6 MeV/nuHe3, log-compressed | U12 | 222 | 0 | 12
1127 | het | He3_1min_HETB_R2_07 |  |  |  | He3, B-Side, 22.6 - 26.9 MeV/nuHe3, log-compressed | U12 | 223 | 4 | 12
1127 | het | He3_1min_HETB_R2_08 |  |  |  | He3, B-Side, 26.9 - 32.0 MeV/nuHe3, log-compressed | U12 | 225 | 0 | 12
1127 | het | He35_1min_HETB_R2_00 |  |  |  | He3.5, B-Side, 6.73 - 8.00 MeV/nuHe3.5, log-compressed | U12 | 226 | 4 | 12
1127 | het | He35_1min_HETB_R2_01 |  |  |  | He3.5, B-Side, 8.00 - 9.51 MeV/nuHe3.5, log-compressed | U12 | 228 | 0 | 12
1127 | het | He35_1min_HETB_R2_02 |  |  |  | He3.5, B-Side, 9.51 - 11.3 MeV/nuHe3.5, log-compressed | U12 | 229 | 4 | 12
1127 | het | He35_1min_HETB_R2_03 |  |  |  | He3.5, B-Side, 11.3 - 13.5 MeV/nuHe3.5, log-compressed | U12 | 231 | 0 | 12
1127 | het | He35_1min_HETB_R2_04 |  |  |  | He3.5, B-Side, 13.5 - 16.0 MeV/nuHe3.5, log-compressed | U12 | 232 | 4 | 12
1127 | het | He35_1min_HETB_R2_05 |  |  |  | He3.5, B-Side, 16.0 - 19.0 MeV/nuHe3.5, log-compressed | U12 | 234 | 0 | 12
1127 | het | He35_1min_HETB_R2_06 |  |  |  | He3.5, B-Side, 19.0 - 22.6 MeV/nuHe3.5, log-compressed | U12 | 235 | 4 | 12
1127 | het | He35_1min_HETB_R2_07 |  |  |  | He3.5, B-Side, 22.6 - 26.9 MeV/nuHe3.5, log-compressed | U12 | 237 | 0 | 12
1127 | het | He35_1min_HETB_R2_08 |  |  |  | He3.5, B-Side, 26.9 - 32.0 MeV/nuHe3.5, log-compressed | U12 | 238 | 4 | 12
1127 | het | He4_1min_HETB_R2_00 |  |  |  | He4, B-Side, 6.73 - 8.00 MeV/nuHe4, log-compressed | U12 | 240 | 0 | 12
1127 | het | He4_1min_HETB_R2_01 |  |  |  | He4, B-Side, 8.00 - 9.51 MeV/nuHe4, log-compressed | U12 | 241 | 4 | 12
1127 | het | He4_1min_HETB_R2_02 |  |  |  | He4, B-Side, 9.51 - 11.3 MeV/nuHe4, log-compressed | U12 | 243 | 0 | 12
1127 | het | He4_1min_HETB_R2_03 |  |  |  | He4, B-Side, 11.3 - 13.5 MeV/nuHe4, log-compressed | U12 | 244 | 4 | 12
1127 | het | He4_1min_HETB_R2_04 |  |  |  | He4, B-Side, 13.5 - 16.0 MeV/nuHe4, log-compressed | U12 | 246 | 0 | 12
1127 | het | He4_1min_HETB_R2_05 |  |  |  | He4, B-Side, 16.0 - 19.0 MeV/nuHe4, log-compressed | U12 | 247 | 4 | 12
1127 | het | He4_1min_HETB_R2_06 |  |  |  | He4, B-Side, 19.0 - 22.6 MeV/nuHe4, log-compressed | U12 | 249 | 0 | 12
1127 | het | He4_1min_HETB_R2_07 |  |  |  | He4, B-Side, 22.6 - 26.9 MeV/nuHe4, log-compressed | U12 | 250 | 4 | 12
1127 | het | He4_1min_HETB_R2_08 |  |  |  | He4, B-Side, 26.9 - 32.0 MeV/nuHe4, log-compressed | U12 | 252 | 0 | 12
1127 | het | pkt1127spare2 |  |  |  | Spare | U1 | 253 | 4 | 4
1127 | het | C_1min_HETB_R2_00 |  |  |  | C, B-Side, 11.3 - 13.5 MeV/nuc, log-compressed | U1 | 254 | 0 | 8
1127 | het | C_1min_HETB_R2_01 |  |  |  | C, B-Side, 13.5 - 16.0 MeV/nuc, log-compressed | U1 | 255 | 0 | 8
1127 | het | C_1min_HETB_R2_02 |  |  |  | C, B-Side, 16.0 - 19.0 MeV/nuc, log-compressed | U1 | 256 | 0 | 8
1127 | het | C_1min_HETB_R2_03 |  |  |  | C, B-Side, 19.0 - 22.6 MeV/nuc, log-compressed | U1 | 257 | 0 | 8
1127 | het | C_1min_HETB_R2_04 |  |  |  | C, B-Side, 22.6 - 26.9 MeV/nuc, log-compressed | U1 | 258 | 0 | 8
1127 | het | C_1min_HETB_R2_05 |  |  |  | C, B-Side, 26.9 - 32.0 MeV/nuc, log-compressed | U1 | 259 | 0 | 8
1127 | het | C_1min_HETB_R2_06 |  |  |  | C, B-Side, 32.0 - 38.1 MeV/nuc, log-compressed | U1 | 260 | 0 | 8
1127 | het | C_1min_HETB_R2_07 |  |  |  | C, B-Side, 38.1 - 45.3 MeV/nuc, log-compressed | U1 | 261 | 0 | 8
1127 | het | C_1min_HETB_R2_08 |  |  |  | C, B-Side, 45.3 - 53.8 MeV/nuc, log-compressed | U1 | 262 | 0 | 8
1127 | het | N_1min_HETB_R2_00 |  |  |  | N, B-Side, 13.5 - 16.0 MeV/nuc, log-compressed | U1 | 263 | 0 | 8
1127 | het | N_1min_HETB_R2_01 |  |  |  | N, B-Side, 16.0 - 19.0 MeV/nuc, log-compressed | U1 | 264 | 0 | 8
1127 | het | N_1min_HETB_R2_02 |  |  |  | N, B-Side, 19.0 - 22.6 MeV/nuc, log-compressed | U1 | 265 | 0 | 8
1127 | het | N_1min_HETB_R2_03 |  |  |  | N, B-Side, 22.6 - 26.9 MeV/nuc, log-compressed | U1 | 266 | 0 | 8
1127 | het | N_1min_HETB_R2_04 |  |  |  | N, B-Side, 26.9 - 32.0 MeV/nuc, log-compressed | U1 | 267 | 0 | 8
1127 | het | N_1min_HETB_R2_05 |  |  |  | N, B-Side, 32.0 - 38.1 MeV/nuc, log-compressed | U1 | 268 | 0 | 8
1127 | het | N_1min_HETB_R2_06 |  |  |  | N, B-Side, 38.1 - 45.3 MeV/nuc, log-compressed | U1 | 269 | 0 | 8
1127 | het | N_1min_HETB_R2_07 |  |  |  | N, B-Side, 45.3 - 53.8 MeV/nuc, log-compressed | U1 | 270 | 0 | 8
1127 | het | O_1min_HETB_R2_00 |  |  |  | O, B-Side, 13.5 - 16.0 MeV/nuc, log-compressed | U1 | 271 | 0 | 8
1127 | het | O_1min_HETB_R2_01 |  |  |  | O, B-Side, 16.0 - 19.0 MeV/nuc, log-compressed | U1 | 272 | 0 | 8
1127 | het | O_1min_HETB_R2_02 |  |  |  | O, B-Side, 19.0 - 22.6 MeV/nuc, log-compressed | U1 | 273 | 0 | 8
1127 | het | O_1min_HETB_R2_03 |  |  |  | O, B-Side, 22.6 - 26.9 MeV/nuc, log-compressed | U1 | 274 | 0 | 8
1127 | het | O_1min_HETB_R2_04 |  |  |  | O, B-Side, 26.9 - 32.0 MeV/nuc, log-compressed | U1 | 275 | 0 | 8
1127 | het | O_1min_HETB_R2_05 |  |  |  | O, B-Side, 32.0 - 38.1 MeV/nuc, log-compressed | U1 | 276 | 0 | 8
1127 | het | O_1min_HETB_R2_06 |  |  |  | O, B-Side, 38.1 - 45.3 MeV/nuc, log-compressed | U1 | 277 | 0 | 8
1127 | het | O_1min_HETB_R2_07 |  |  |  | O, B-Side, 45.3 - 53.8 MeV/nuc, log-compressed | U1 | 278 | 0 | 8
1127 | het | O_1min_HETB_R2_08 |  |  |  | O, B-Side, 53.8 - 64.0 MeV/nuc, log-compressed | U1 | 279 | 0 | 8
1127 | het | Ne_1min_HETB_R2_00 |  |  |  | Ne, B-Side, 16.0 - 19.0 MeV/nuc, log-compressed | U1 | 280 | 0 | 8
1127 | het | Ne_1min_HETB_R2_01 |  |  |  | Ne, B-Side, 19.0 - 22.6 MeV/nuc, log-compressed | U1 | 281 | 0 | 8
1127 | het | Ne_1min_HETB_R2_02 |  |  |  | Ne, B-Side, 22.6 - 26.9 MeV/nuc, log-compressed | U1 | 282 | 0 | 8
1127 | het | Ne_1min_HETB_R2_03 |  |  |  | Ne, B-Side, 26.9 - 32.0 MeV/nuc, log-compressed | U1 | 283 | 0 | 8
1127 | het | Ne_1min_HETB_R2_04 |  |  |  | Ne, B-Side, 32.0 - 38.1 MeV/nuc, log-compressed | U1 | 284 | 0 | 8
1127 | het | Ne_1min_HETB_R2_05 |  |  |  | Ne, B-Side, 38.1 - 45.3 MeV/nuc, log-compressed | U1 | 285 | 0 | 8
1127 | het | Ne_1min_HETB_R2_06 |  |  |  | Ne, B-Side, 45.3 - 53.8 MeV/nuc, log-compressed | U1 | 286 | 0 | 8
1127 | het | Ne_1min_HETB_R2_07 |  |  |  | Ne, B-Side, 53.8 - 64.0 MeV/nuc, log-compressed | U1 | 287 | 0 | 8
1127 | het | Ne20_1min_HETB_R2_00 |  |  |  | Ne20, B-Side, 16.0 - 19.0 MeV/nuc, log-compressed | U1 | 288 | 0 | 8
1127 | het | Ne20_1min_HETB_R2_01 |  |  |  | Ne20, B-Side, 19.0 - 22.6 MeV/nuc, log-compressed | U1 | 289 | 0 | 8
1127 | het | Ne20_1min_HETB_R2_02 |  |  |  | Ne20, B-Side, 22.6 - 26.9 MeV/nuc, log-compressed | U1 | 290 | 0 | 8
1127 | het | Ne20_1min_HETB_R2_03 |  |  |  | Ne20, B-Side, 26.9 - 32.0 MeV/nuc, log-compressed | U1 | 291 | 0 | 8
1127 | het | Ne20_1min_HETB_R2_04 |  |  |  | Ne20, B-Side, 32.0 - 38.1 MeV/nuc, log-compressed | U1 | 292 | 0 | 8
1127 | het | Ne20_1min_HETB_R2_05 |  |  |  | Ne20, B-Side, 38.1 - 45.3 MeV/nuc, log-compressed | U1 | 293 | 0 | 8
1127 | het | Ne20_1min_HETB_R2_06 |  |  |  | Ne20, B-Side, 45.3 - 53.8 MeV/nuc, log-compressed | U1 | 294 | 0 | 8
1127 | het | Ne20_1min_HETB_R2_07 |  |  |  | Ne20, B-Side, 53.8 - 64.0 MeV/nuc, log-compressed | U1 | 295 | 0 | 8
1127 | het | Ne21_1min_HETB_R2_00 |  |  |  | Ne21, B-Side, 16.0 - 19.0 MeV/nuc, log-compressed | U1 | 296 | 0 | 8
1127 | het | Ne21_1min_HETB_R2_01 |  |  |  | Ne21, B-Side, 19.0 - 22.6 MeV/nuc, log-compressed | U1 | 297 | 0 | 8
1127 | het | Ne21_1min_HETB_R2_02 |  |  |  | Ne21, B-Side, 22.6 - 26.9 MeV/nuc, log-compressed | U1 | 298 | 0 | 8
1127 | het | Ne21_1min_HETB_R2_03 |  |  |  | Ne21, B-Side, 26.9 - 32.0 MeV/nuc, log-compressed | U1 | 299 | 0 | 8
1127 | het | Ne21_1min_HETB_R2_04 |  |  |  | Ne21, B-Side, 32.0 - 38.1 MeV/nuc, log-compressed | U1 | 300 | 0 | 8
1127 | het | Ne21_1min_HETB_R2_05 |  |  |  | Ne21, B-Side, 38.1 - 45.3 MeV/nuc, log-compressed | U1 | 301 | 0 | 8
1127 | het | Ne21_1min_HETB_R2_06 |  |  |  | Ne21, B-Side, 45.3 - 53.8 MeV/nuc, log-compressed | U1 | 302 | 0 | 8
1127 | het | Ne21_1min_HETB_R2_07 |  |  |  | Ne21, B-Side, 53.8 - 64.0 MeV/nuc, log-compressed | U1 | 303 | 0 | 8
1127 | het | Ne22_1min_HETB_R2_00 |  |  |  | Ne22, B-Side, 16.0 - 19.0 MeV/nuc, log-compressed | U1 | 304 | 0 | 8
1127 | het | Ne22_1min_HETB_R2_01 |  |  |  | Ne22, B-Side, 19.0 - 22.6 MeV/nuc, log-compressed | U1 | 305 | 0 | 8
1127 | het | Ne22_1min_HETB_R2_02 |  |  |  | Ne22, B-Side, 22.6 - 26.9 MeV/nuc, log-compressed | U1 | 306 | 0 | 8
1127 | het | Ne22_1min_HETB_R2_03 |  |  |  | Ne22, B-Side, 26.9 - 32.0 MeV/nuc, log-compressed | U1 | 307 | 0 | 8
1127 | het | Ne22_1min_HETB_R2_04 |  |  |  | Ne22, B-Side, 32.0 - 38.1 MeV/nuc, log-compressed | U1 | 308 | 0 | 8
1127 | het | Ne22_1min_HETB_R2_05 |  |  |  | Ne22, B-Side, 38.1 - 45.3 MeV/nuc, log-compressed | U1 | 309 | 0 | 8
1127 | het | Ne22_1min_HETB_R2_06 |  |  |  | Ne22, B-Side, 45.3 - 53.8 MeV/nuc, log-compressed | U1 | 310 | 0 | 8
1127 | het | Ne22_1min_HETB_R2_07 |  |  |  | Ne22, B-Side, 53.8 - 64.0 MeV/nuc, log-compressed | U1 | 311 | 0 | 8
1127 | het | Na_1min_HETB_R2_00 |  |  |  | Na, B-Side, 16.0 - 19.0 MeV/nuc, log-compressed | U1 | 312 | 0 | 8
1127 | het | Na_1min_HETB_R2_01 |  |  |  | Na, B-Side, 19.0 - 22.6 MeV/nuc, log-compressed | U1 | 313 | 0 | 8
1127 | het | Na_1min_HETB_R2_02 |  |  |  | Na, B-Side, 22.6 - 26.9 MeV/nuc, log-compressed | U1 | 314 | 0 | 8
1127 | het | Na_1min_HETB_R2_03 |  |  |  | Na, B-Side, 26.9 - 32.0 MeV/nuc, log-compressed | U1 | 315 | 0 | 8
1127 | het | Na_1min_HETB_R2_04 |  |  |  | Na, B-Side, 32.0 - 38.1 MeV/nuc, log-compressed | U1 | 316 | 0 | 8
1127 | het | Na_1min_HETB_R2_05 |  |  |  | Na, B-Side, 38.1 - 45.3 MeV/nuc, log-compressed | U1 | 317 | 0 | 8
1127 | het | Na_1min_HETB_R2_06 |  |  |  | Na, B-Side, 45.3 - 53.8 MeV/nuc, log-compressed | U1 | 318 | 0 | 8
1127 | het | Na_1min_HETB_R2_07 |  |  |  | Na, B-Side, 53.8 - 64.0 MeV/nuc, log-compressed | U1 | 319 | 0 | 8
1127 | het | Na_1min_HETB_R2_08 |  |  |  | Na, B-Side, 64.0 - 76.1 MeV/nuc, log-compressed | U1 | 320 | 0 | 8
1127 | het | Mg_1min_HETB_R2_00 |  |  |  | Mg, B-Side, 19.0 - 22.6 MeV/nuc, log-compressed | U1 | 321 | 0 | 8
1127 | het | Mg_1min_HETB_R2_01 |  |  |  | Mg, B-Side, 22.6 - 26.9 MeV/nuc, log-compressed | U1 | 322 | 0 | 8
1127 | het | Mg_1min_HETB_R2_02 |  |  |  | Mg, B-Side, 26.9 - 32.0 MeV/nuc, log-compressed | U1 | 323 | 0 | 8
1127 | het | Mg_1min_HETB_R2_03 |  |  |  | Mg, B-Side, 32.0 - 38.1 MeV/nuc, log-compressed | U1 | 324 | 0 | 8
1127 | het | Mg_1min_HETB_R2_04 |  |  |  | Mg, B-Side, 38.1 - 45.3 MeV/nuc, log-compressed | U1 | 325 | 0 | 8
1127 | het | Mg_1min_HETB_R2_05 |  |  |  | Mg, B-Side, 45.3 - 53.8 MeV/nuc, log-compressed | U1 | 326 | 0 | 8
1127 | het | Mg_1min_HETB_R2_06 |  |  |  | Mg, B-Side, 53.8 - 64.0 MeV/nuc, log-compressed | U1 | 327 | 0 | 8
1127 | het | Mg_1min_HETB_R2_07 |  |  |  | Mg, B-Side, 64.0 - 76.1 MeV/nuc, log-compressed | U1 | 328 | 0 | 8
1127 | het | Al_1min_HETB_R2_00 |  |  |  | Al, B-Side, 19.0 - 22.6 MeV/nuc, log-compressed | U1 | 329 | 0 | 8
1127 | het | Al_1min_HETB_R2_01 |  |  |  | Al, B-Side, 22.6 - 26.9 MeV/nuc, log-compressed | U1 | 330 | 0 | 8
1127 | het | Al_1min_HETB_R2_02 |  |  |  | Al, B-Side, 26.9 - 32.0 MeV/nuc, log-compressed | U1 | 331 | 0 | 8
1127 | het | Al_1min_HETB_R2_03 |  |  |  | Al, B-Side, 32.0 - 38.1 MeV/nuc, log-compressed | U1 | 332 | 0 | 8
1127 | het | Al_1min_HETB_R2_04 |  |  |  | Al, B-Side, 38.1 - 45.3 MeV/nuc, log-compressed | U1 | 333 | 0 | 8
1127 | het | Al_1min_HETB_R2_05 |  |  |  | Al, B-Side, 45.3 - 53.8 MeV/nuc, log-compressed | U1 | 334 | 0 | 8
1127 | het | Al_1min_HETB_R2_06 |  |  |  | Al, B-Side, 53.8 - 64.0 MeV/nuc, log-compressed | U1 | 335 | 0 | 8
1127 | het | Al_1min_HETB_R2_07 |  |  |  | Al, B-Side, 64.0 - 76.1 MeV/nuc, log-compressed | U1 | 336 | 0 | 8
1127 | het | Si_1min_HETB_R2_00 |  |  |  | Si, B-Side, 19.0 - 22.6 MeV/nuc, log-compressed | U1 | 337 | 0 | 8
1127 | het | Si_1min_HETB_R2_01 |  |  |  | Si, B-Side, 22.6 - 26.9 MeV/nuc, log-compressed | U1 | 338 | 0 | 8
1127 | het | Si_1min_HETB_R2_02 |  |  |  | Si, B-Side, 26.9 - 32.0 MeV/nuc, log-compressed | U1 | 339 | 0 | 8
1127 | het | Si_1min_HETB_R2_03 |  |  |  | Si, B-Side, 32.0 - 38.1 MeV/nuc, log-compressed | U1 | 340 | 0 | 8
1127 | het | Si_1min_HETB_R2_04 |  |  |  | Si, B-Side, 38.1 - 45.3 MeV/nuc, log-compressed | U1 | 341 | 0 | 8
1127 | het | Si_1min_HETB_R2_05 |  |  |  | Si, B-Side, 45.3 - 53.8 MeV/nuc, log-compressed | U1 | 342 | 0 | 8
1127 | het | Si_1min_HETB_R2_06 |  |  |  | Si, B-Side, 53.8 - 64.0 MeV/nuc, log-compressed | U1 | 343 | 0 | 8
1127 | het | Si_1min_HETB_R2_07 |  |  |  | Si, B-Side, 64.0 - 76.1 MeV/nuc, log-compressed | U1 | 344 | 0 | 8
1127 | het | Si_1min_HETB_R2_08 |  |  |  | Si, B-Side, 76.1 - 90.5 MeV/nuc, log-compressed | U1 | 345 | 0 | 8
1127 | het | S_1min_HETB_R2_00 |  |  |  | S, B-Side, 19.0 - 22.6 MeV/nuc, log-compressed | U1 | 346 | 0 | 8
1127 | het | S_1min_HETB_R2_01 |  |  |  | S, B-Side, 22.6 - 26.9 MeV/nuc, log-compressed | U1 | 347 | 0 | 8
1127 | het | S_1min_HETB_R2_02 |  |  |  | S, B-Side, 26.9 - 32.0 MeV/nuc, log-compressed | U1 | 348 | 0 | 8
1127 | het | S_1min_HETB_R2_03 |  |  |  | S, B-Side, 32.0 - 38.1 MeV/nuc, log-compressed | U1 | 349 | 0 | 8
1127 | het | S_1min_HETB_R2_04 |  |  |  | S, B-Side, 38.1 - 45.3 MeV/nuc, log-compressed | U1 | 350 | 0 | 8
1127 | het | S_1min_HETB_R2_05 |  |  |  | S, B-Side, 45.3 - 53.8 MeV/nuc, log-compressed | U1 | 351 | 0 | 8
1127 | het | S_1min_HETB_R2_06 |  |  |  | S, B-Side, 53.8 - 64.0 MeV/nuc, log-compressed | U1 | 352 | 0 | 8
1127 | het | S_1min_HETB_R2_07 |  |  |  | S, B-Side, 64.0 - 76.1 MeV/nuc, log-compressed | U1 | 353 | 0 | 8
1127 | het | S_1min_HETB_R2_08 |  |  |  | S, B-Side, 76.1 - 90.5 MeV/nuc, log-compressed | U1 | 354 | 0 | 8
1127 | het | Ar_1min_HETB_R2_00 |  |  |  | Ar, B-Side, 22.6 - 26.9 MeV/nuc, log-compressed | U1 | 355 | 0 | 8
1127 | het | Ar_1min_HETB_R2_01 |  |  |  | Ar, B-Side, 26.9 - 32.0 MeV/nuc, log-compressed | U1 | 356 | 0 | 8
1127 | het | Ar_1min_HETB_R2_02 |  |  |  | Ar, B-Side, 32.0 - 38.1 MeV/nuc, log-compressed | U1 | 357 | 0 | 8
1127 | het | Ar_1min_HETB_R2_03 |  |  |  | Ar, B-Side, 38.1 - 45.3 MeV/nuc, log-compressed | U1 | 358 | 0 | 8
1127 | het | Ar_1min_HETB_R2_04 |  |  |  | Ar, B-Side, 45.3 - 53.8 MeV/nuc, log-compressed | U1 | 359 | 0 | 8
1127 | het | Ar_1min_HETB_R2_05 |  |  |  | Ar, B-Side, 53.8 - 64.0 MeV/nuc, log-compressed | U1 | 360 | 0 | 8
1127 | het | Ar_1min_HETB_R2_06 |  |  |  | Ar, B-Side, 64.0 - 76.1 MeV/nuc, log-compressed | U1 | 361 | 0 | 8
1127 | het | Ar_1min_HETB_R2_07 |  |  |  | Ar, B-Side, 76.1 - 90.5 MeV/nuc, log-compressed | U1 | 362 | 0 | 8
1127 | het | Ca_1min_HETB_R2_00 |  |  |  | Ca, B-Side, 22.6 - 26.9 MeV/nuc, log-compressed | U1 | 363 | 0 | 8
1127 | het | Ca_1min_HETB_R2_01 |  |  |  | Ca, B-Side, 26.9 - 32.0 MeV/nuc, log-compressed | U1 | 364 | 0 | 8
1127 | het | Ca_1min_HETB_R2_02 |  |  |  | Ca, B-Side, 32.0 - 38.1 MeV/nuc, log-compressed | U1 | 365 | 0 | 8
1127 | het | Ca_1min_HETB_R2_03 |  |  |  | Ca, B-Side, 38.1 - 45.3 MeV/nuc, log-compressed | U1 | 366 | 0 | 8
1127 | het | Ca_1min_HETB_R2_04 |  |  |  | Ca, B-Side, 45.3 - 53.8 MeV/nuc, log-compressed | U1 | 367 | 0 | 8
1127 | het | Ca_1min_HETB_R2_05 |  |  |  | Ca, B-Side, 53.8 - 64.0 MeV/nuc, log-compressed | U1 | 368 | 0 | 8
1127 | het | Ca_1min_HETB_R2_06 |  |  |  | Ca, B-Side, 64.0 - 76.1 MeV/nuc, log-compressed | U1 | 369 | 0 | 8
1127 | het | Ca_1min_HETB_R2_07 |  |  |  | Ca, B-Side, 76.1 - 90.5 MeV/nuc, log-compressed | U1 | 370 | 0 | 8
1127 | het | Ca_1min_HETB_R2_08 |  |  |  | Ca, B-Side, 90.5 - 108 MeV/nuc, log-compressed | U1 | 371 | 0 | 8
1127 | het | Cr_1min_HETB_R2_00 |  |  |  | Cr, B-Side, 22.6 - 26.9 MeV/nuc, log-compressed | U1 | 372 | 0 | 8
1127 | het | Cr_1min_HETB_R2_01 |  |  |  | Cr, B-Side, 26.9 - 32.0 MeV/nuc, log-compressed | U1 | 373 | 0 | 8
1127 | het | Cr_1min_HETB_R2_02 |  |  |  | Cr, B-Side, 32.0 - 38.1 MeV/nuc, log-compressed | U1 | 374 | 0 | 8
1127 | het | Cr_1min_HETB_R2_03 |  |  |  | Cr, B-Side, 38.1 - 45.3 MeV/nuc, log-compressed | U1 | 375 | 0 | 8
1127 | het | Cr_1min_HETB_R2_04 |  |  |  | Cr, B-Side, 45.3 - 53.8 MeV/nuc, log-compressed | U1 | 376 | 0 | 8
1127 | het | Cr_1min_HETB_R2_05 |  |  |  | Cr, B-Side, 53.8 - 64.0 MeV/nuc, log-compressed | U1 | 377 | 0 | 8
1127 | het | Cr_1min_HETB_R2_06 |  |  |  | Cr, B-Side, 64.0 - 76.1 MeV/nuc, log-compressed | U1 | 378 | 0 | 8
1127 | het | Cr_1min_HETB_R2_07 |  |  |  | Cr, B-Side, 76.1 - 90.5 MeV/nuc, log-compressed | U1 | 379 | 0 | 8
1127 | het | Cr_1min_HETB_R2_08 |  |  |  | Cr, B-Side, 90.5 - 108 MeV/nuc, log-compressed | U1 | 380 | 0 | 8
1127 | het | Fe_1min_HETB_R2_00 |  |  |  | Fe, B-Side, 22.6 - 26.9 MeV/nuc, log-compressed | U1 | 381 | 0 | 8
1127 | het | Fe_1min_HETB_R2_01 |  |  |  | Fe, B-Side, 26.9 - 32.0 MeV/nuc, log-compressed | U1 | 382 | 0 | 8
1127 | het | Fe_1min_HETB_R2_02 |  |  |  | Fe, B-Side, 32.0 - 38.1 MeV/nuc, log-compressed | U1 | 383 | 0 | 8
1127 | het | Fe_1min_HETB_R2_03 |  |  |  | Fe, B-Side, 38.1 - 45.3 MeV/nuc, log-compressed | U1 | 384 | 0 | 8
1127 | het | Fe_1min_HETB_R2_04 |  |  |  | Fe, B-Side, 45.3 - 53.8 MeV/nuc, log-compressed | U1 | 385 | 0 | 8
1127 | het | Fe_1min_HETB_R2_05 |  |  |  | Fe, B-Side, 53.8 - 64.0 MeV/nuc, log-compressed | U1 | 386 | 0 | 8
1127 | het | Fe_1min_HETB_R2_06 |  |  |  | Fe, B-Side, 64.0 - 76.1 MeV/nuc, log-compressed | U1 | 387 | 0 | 8
1127 | het | Fe_1min_HETB_R2_07 |  |  |  | Fe, B-Side, 76.1 - 90.5 MeV/nuc, log-compressed | U1 | 388 | 0 | 8
1127 | het | Fe_1min_HETB_R2_08 |  |  |  | Fe, B-Side, 90.5 - 108 MeV/nuc, log-compressed | U1 | 389 | 0 | 8
1127 | het | Ni_1min_HETB_R2_00 |  |  |  | Ni, B-Side, 26.9 - 32.0 MeV/nuc, log-compressed | U1 | 390 | 0 | 8
1127 | het | Ni_1min_HETB_R2_01 |  |  |  | Ni, B-Side, 32.0 - 38.1 MeV/nuc, log-compressed | U1 | 391 | 0 | 8
1127 | het | Ni_1min_HETB_R2_02 |  |  |  | Ni, B-Side, 38.1 - 45.3 MeV/nuc, log-compressed | U1 | 392 | 0 | 8
1127 | het | Ni_1min_HETB_R2_03 |  |  |  | Ni, B-Side, 45.3 - 53.8 MeV/nuc, log-compressed | U1 | 393 | 0 | 8
1127 | het | Ni_1min_HETB_R2_04 |  |  |  | Ni, B-Side, 53.8 - 64.0 MeV/nuc, log-compressed | U1 | 394 | 0 | 8
1127 | het | Ni_1min_HETB_R2_05 |  |  |  | Ni, B-Side, 64.0 - 76.1 MeV/nuc, log-compressed | U1 | 395 | 0 | 8
1127 | het | Ni_1min_HETB_R2_06 |  |  |  | Ni, B-Side, 76.1 - 90.5 MeV/nuc, log-compressed | U1 | 396 | 0 | 8
1127 | het | Ni_1min_HETB_R2_07 |  |  |  | Ni, B-Side, 90.5 - 108 MeV/nuc, log-compressed | U1 | 397 | 0 | 8
1127 | het | Ni_1min_HETB_R2_08 |  |  |  | Ni, B-Side, 108 - 128 MeV/nuc, log-compressed | U1 | 398 | 0 | 8
1127 | het | 30-40_1min_HETB_R2_00 |  |  |  | Z=30-40, B-Side, 26.9 - 45.3 MeV/nuc, log-compressed | U1 | 399 | 0 | 8
1127 | het | 30-40_1min_HETB_R2_01 |  |  |  | Z=30-40, B-Side, 45.3 - 76.1 MeV/nuc, log-compressed | U1 | 400 | 0 | 8
1127 | het | 30-40_1min_HETB_R2_02 |  |  |  | Z=30-40, B-Side, 76.1 - 128 MeV/nuc, log-compressed | U1 | 401 | 0 | 8
1127 | het | 30-40_1min_HETB_R2_03 |  |  |  | Z=30-40, B-Side, 128 - 215 MeV/nuc, log-compressed | U1 | 402 | 0 | 8
1127 | het | 40-50_1min_HETB_R2_00 |  |  |  | Z=40-50, B-Side, 26.9 - 45.3 MeV/nuc, log-compressed | U1 | 403 | 0 | 8
1127 | het | 40-50_1min_HETB_R2_01 |  |  |  | Z=40-50, B-Side, 45.3 - 76.1 MeV/nuc, log-compressed | U1 | 404 | 0 | 8
1127 | het | 40-50_1min_HETB_R2_02 |  |  |  | Z=40-50, B-Side, 76.1 - 128 MeV/nuc, log-compressed | U1 | 405 | 0 | 8
1127 | het | 40-50_1min_HETB_R2_03 |  |  |  | Z=40-50, B-Side, 128 - 215 MeV/nuc, log-compressed | U1 | 406 | 0 | 8
1127 | het | 50-60_1min_HETB_R2_00 |  |  |  | Z=50-60, B-Side, 26.9 - 45.3 MeV/nuc, log-compressed | U1 | 407 | 0 | 8
1127 | het | 50-60_1min_HETB_R2_01 |  |  |  | Z=50-60, B-Side, 45.3 - 76.1 MeV/nuc, log-compressed | U1 | 408 | 0 | 8
1127 | het | 50-60_1min_HETB_R2_02 |  |  |  | Z=50-60, B-Side, 76.1 - 128 MeV/nuc, log-compressed | U1 | 409 | 0 | 8
1127 | het | 50-60_1min_HETB_R2_03 |  |  |  | Z=50-60, B-Side, 128 - 215 MeV/nuc, log-compressed | U1 | 410 | 0 | 8
1127 | het | 60+_1min_HETB_R2_00 |  |  |  | Z>60, B-Side, 26.9 - 45.3 MeV/nuc, log-compressed | U1 | 411 | 0 | 8
1127 | het | 60+_1min_HETB_R2_01 |  |  |  | Z>60, B-Side, 45.3 - 76.1 MeV/nuc, log-compressed | U1 | 412 | 0 | 8
1127 | het | 60+_1min_HETB_R2_02 |  |  |  | Z>60, B-Side, 76.1 - 128 MeV/nuc, log-compressed | U1 | 413 | 0 | 8
1127 | het | 60+_1min_HETB_R2_03 |  |  |  | Z>60, B-Side, 128 - 215 MeV/nuc, log-compressed | U1 | 414 | 0 | 8
1127 |  | pkt1127csum |  |  |  | packet checksum byte | U1 | 415 | 0 | 8
1128 | [5 empty] | HET Range 3 1-Minute Ion Rates
1128 |  | pkt1128hdrflags |  |  |  | Header info: packet flags | U1 | 0 | 0 | 5
1128 |  | pkt1128apid |  |  |  | Header info: packet ApID | U12 | 0 | 5 | 11
1128 |  | pkt1128seqflags |  |  |  | Header info: packet sequence flags | U12 | 2 | 0 | 2
1128 |  | pkt1128count |  |  |  | Header info: packet sequence count | U12 | 2 | 2 | 14
1128 |  | pkt1128length |  |  |  | Header info: packet length | U12 | 4 | 0 | 16
1128 |  | pkt1128met |  |  |  | Header info: packet MET (Mission Elapsed Time) | U1234 | 6 | 0 | 32
1128 | het | HET_R3_1Min_status |  |  |  | TBD status bits | U1 | 10 | 0 | 8
1128 | het | He3_1min_HETA_R3_00 |  |  |  | He3, A-Side, 11.3 - 13.5 MeV/nuHe3, log-compressed | U12 | 11 | 0 | 12
1128 | het | He3_1min_HETA_R3_01 |  |  |  | He3, A-Side, 13.5 - 16.0 MeV/nuHe3, log-compressed | U12 | 12 | 4 | 12
1128 | het | He3_1min_HETA_R3_02 |  |  |  | He3, A-Side, 16.0 - 19.0 MeV/nuHe3, log-compressed | U12 | 14 | 0 | 12
1128 | het | He3_1min_HETA_R3_03 |  |  |  | He3, A-Side, 19.0 - 22.6 MeV/nuHe3, log-compressed | U12 | 15 | 4 | 12
1128 | het | He3_1min_HETA_R3_04 |  |  |  | He3, A-Side, 22.6 - 26.9 MeV/nuHe3, log-compressed | U12 | 17 | 0 | 12
1128 | het | He3_1min_HETA_R3_05 |  |  |  | He3, A-Side, 26.9 - 32.0 MeV/nuHe3, log-compressed | U12 | 18 | 4 | 12
1128 | het | He3_1min_HETA_R3_06 |  |  |  | He3, A-Side, 32.0 - 38.1 MeV/nuc, log-compressed | U12 | 20 | 0 | 12
1128 | het | He3_1min_HETA_R3_07 |  |  |  | He3, A-Side, 38.1 - 45.3 MeV/nuc, log-compressed | U12 | 21 | 4 | 12
1128 | het | He35_1min_HETA_R3_00 |  |  |  | He3.5, A-Side, 11.3 - 13.5 MeV/nuHe3.5, log-compressed | U12 | 23 | 0 | 12
1128 | het | He35_1min_HETA_R3_01 |  |  |  | He3.5, A-Side, 13.5 - 16.0 MeV/nuHe3.5, log-compressed | U12 | 24 | 4 | 12
1128 | het | He35_1min_HETA_R3_02 |  |  |  | He3.5, A-Side, 16.0 - 19.0 MeV/nuHe3.5, log-compressed | U12 | 26 | 0 | 12
1128 | het | He35_1min_HETA_R3_03 |  |  |  | He3.5, A-Side, 19.0 - 22.6 MeV/nuHe3.5, log-compressed | U12 | 27 | 4 | 12
1128 | het | He35_1min_HETA_R3_04 |  |  |  | He3.5, A-Side, 22.6 - 26.9 MeV/nuHe3.5, log-compressed | U12 | 29 | 0 | 12
1128 | het | He35_1min_HETA_R3_05 |  |  |  | He3.5, A-Side, 26.9 - 32.0 MeV/nuHe3.5, log-compressed | U12 | 30 | 4 | 12
1128 | het | He35_1min_HETA_R3_06 |  |  |  | He3.5, A-Side, 32.0 - 38.1 MeV/nuc, log-compressed | U12 | 32 | 0 | 12
1128 | het | He35_1min_HETA_R3_07 |  |  |  | He3.5, A-Side, 38.1 - 45.3 MeV/nuc, log-compressed | U12 | 33 | 4 | 12
1128 | het | He4_1min_HETA_R3_00 |  |  |  | He4, A-Side, 11.3 - 13.5 MeV/nuHe4, log-compressed | U12 | 35 | 0 | 12
1128 | het | He4_1min_HETA_R3_01 |  |  |  | He4, A-Side, 13.5 - 16.0 MeV/nuHe4, log-compressed | U12 | 36 | 4 | 12
1128 | het | He4_1min_HETA_R3_02 |  |  |  | He4, A-Side, 16.0 - 19.0 MeV/nuHe4, log-compressed | U12 | 38 | 0 | 12
1128 | het | He4_1min_HETA_R3_03 |  |  |  | He4, A-Side, 19.0 - 22.6 MeV/nuHe4, log-compressed | U12 | 39 | 4 | 12
1128 | het | He4_1min_HETA_R3_04 |  |  |  | He4, A-Side, 22.6 - 26.9 MeV/nuHe4, log-compressed | U12 | 41 | 0 | 12
1128 | het | He4_1min_HETA_R3_05 |  |  |  | He4, A-Side, 26.9 - 32.0 MeV/nuHe4, log-compressed | U12 | 42 | 4 | 12
1128 | het | He4_1min_HETA_R3_06 |  |  |  | He4, A-Side, 32.0 - 38.1 MeV/nuc, log-compressed | U12 | 44 | 0 | 12
1128 | het | He4_1min_HETA_R3_07 |  |  |  | He4, A-Side, 38.1 - 45.3 MeV/nuc, log-compressed | U12 | 45 | 4 | 12
1128 | het | C_1min_HETA_R3_00 |  |  |  | C, A-Side, 19.0 - 22.6 MeV/nuc, log-compressed | U1 | 47 | 0 | 8
1128 | het | C_1min_HETA_R3_01 |  |  |  | C, A-Side, 22.6 - 26.9 MeV/nuc, log-compressed | U1 | 48 | 0 | 8
1128 | het | C_1min_HETA_R3_02 |  |  |  | C, A-Side, 26.9 - 32.0 MeV/nuc, log-compressed | U1 | 49 | 0 | 8
1128 | het | C_1min_HETA_R3_03 |  |  |  | C, A-Side, 32.0 - 38.1 MeV/nuc, log-compressed | U1 | 50 | 0 | 8
1128 | het | C_1min_HETA_R3_04 |  |  |  | C, A-Side, 38.1 - 45.3 MeV/nuc, log-compressed | U1 | 51 | 0 | 8
1128 | het | C_1min_HETA_R3_05 |  |  |  | C, A-Side, 45.3 - 53.8 MeV/nuc, log-compressed | U1 | 52 | 0 | 8
1128 | het | C_1min_HETA_R3_06 |  |  |  | C, A-Side, 53.8 - 64.0 MeV/nuc, log-compressed | U1 | 53 | 0 | 8
1128 | het | C_1min_HETA_R3_07 |  |  |  | C, A-Side, 64.0 - 76.1 MeV/nuc, log-compressed | U1 | 54 | 0 | 8
1128 | het | N_1min_HETA_R3_00 |  |  |  | N, A-Side, 22.6 - 26.9 MeV/nuc, log-compressed | U1 | 55 | 0 | 8
1128 | het | N_1min_HETA_R3_01 |  |  |  | N, A-Side, 26.9 - 32.0 MeV/nuc, log-compressed | U1 | 56 | 0 | 8
1128 | het | N_1min_HETA_R3_02 |  |  |  | N, A-Side, 32.0 - 38.1 MeV/nuc, log-compressed | U1 | 57 | 0 | 8
1128 | het | N_1min_HETA_R3_03 |  |  |  | N, A-Side, 38.1 - 45.3 MeV/nuc, log-compressed | U1 | 58 | 0 | 8
1128 | het | N_1min_HETA_R3_04 |  |  |  | N, A-Side, 45.3 - 53.8 MeV/nuc, log-compressed | U1 | 59 | 0 | 8
1128 | het | N_1min_HETA_R3_05 |  |  |  | N, A-Side, 53.8 - 64.0 MeV/nuc, log-compressed | U1 | 60 | 0 | 8
1128 | het | N_1min_HETA_R3_06 |  |  |  | N, A-Side, 64.0 - 76.1 MeV/nuc, log-compressed | U1 | 61 | 0 | 8
1128 | het | N_1min_HETA_R3_07 |  |  |  | N, A-Side, 76.1 - 90.5 MeV/nuc, log-compressed | U1 | 62 | 0 | 8
1128 | het | O_1min_HETA_R3_00 |  |  |  | O, A-Side, 22.6 - 26.9 MeV/nuc, log-compressed | U1 | 63 | 0 | 8
1128 | het | O_1min_HETA_R3_01 |  |  |  | O, A-Side, 26.9 - 32.0 MeV/nuc, log-compressed | U1 | 64 | 0 | 8
1128 | het | O_1min_HETA_R3_02 |  |  |  | O, A-Side, 32.0 - 38.1 MeV/nuc, log-compressed | U1 | 65 | 0 | 8
1128 | het | O_1min_HETA_R3_03 |  |  |  | O, A-Side, 38.1 - 45.3 MeV/nuc, log-compressed | U1 | 66 | 0 | 8
1128 | het | O_1min_HETA_R3_04 |  |  |  | O, A-Side, 45.3 - 53.8 MeV/nuc, log-compressed | U1 | 67 | 0 | 8
1128 | het | O_1min_HETA_R3_05 |  |  |  | O, A-Side, 53.8 - 64.0 MeV/nuc, log-compressed | U1 | 68 | 0 | 8
1128 | het | O_1min_HETA_R3_06 |  |  |  | O, A-Side, 64.0 - 76.1 MeV/nuc, log-compressed | U1 | 69 | 0 | 8
1128 | het | O_1min_HETA_R3_07 |  |  |  | O, A-Side, 76.1 - 90.5 MeV/nuc, log-compressed | U1 | 70 | 0 | 8
1128 | het | Ne_1min_HETA_R3_00 |  |  |  | Ne, A-Side, 26.9 - 32.0 MeV/nuc, log-compressed | U1 | 71 | 0 | 8
1128 | het | Ne_1min_HETA_R3_01 |  |  |  | Ne, A-Side, 32.0 - 38.1 MeV/nuc, log-compressed | U1 | 72 | 0 | 8
1128 | het | Ne_1min_HETA_R3_02 |  |  |  | Ne, A-Side, 38.1 - 45.3 MeV/nuc, log-compressed | U1 | 73 | 0 | 8
1128 | het | Ne_1min_HETA_R3_03 |  |  |  | Ne, A-Side, 45.3 - 53.8 MeV/nuc, log-compressed | U1 | 74 | 0 | 8
1128 | het | Ne_1min_HETA_R3_04 |  |  |  | Ne, A-Side, 53.8 - 64.0 MeV/nuc, log-compressed | U1 | 75 | 0 | 8
1128 | het | Ne_1min_HETA_R3_05 |  |  |  | Ne, A-Side, 64.0 - 76.1 MeV/nuc, log-compressed | U1 | 76 | 0 | 8
1128 | het | Ne_1min_HETA_R3_06 |  |  |  | Ne, A-Side, 76.1 - 90.5 MeV/nuc, log-compressed | U1 | 77 | 0 | 8
1128 | het | Ne_1min_HETA_R3_07 |  |  |  | Ne, A-Side, 90.5 - 108 MeV/nuc, log-compressed | U1 | 78 | 0 | 8
1128 | het | Ne20_1min_HETA_R3_00 |  |  |  | Ne20, A-Side, 26.9 - 32.0 MeV/nuc, log-compressed | U1 | 79 | 0 | 8
1128 | het | Ne20_1min_HETA_R3_01 |  |  |  | Ne20, A-Side, 32.0 - 38.1 MeV/nuc, log-compressed | U1 | 80 | 0 | 8
1128 | het | Ne20_1min_HETA_R3_02 |  |  |  | Ne20, A-Side, 38.1 - 45.3 MeV/nuc, log-compressed | U1 | 81 | 0 | 8
1128 | het | Ne20_1min_HETA_R3_03 |  |  |  | Ne20, A-Side, 45.3 - 53.8 MeV/nuc, log-compressed | U1 | 82 | 0 | 8
1128 | het | Ne20_1min_HETA_R3_04 |  |  |  | Ne20, A-Side, 53.8 - 64.0 MeV/nuc, log-compressed | U1 | 83 | 0 | 8
1128 | het | Ne20_1min_HETA_R3_05 |  |  |  | Ne20, A-Side, 64.0 - 76.1 MeV/nuc, log-compressed | U1 | 84 | 0 | 8
1128 | het | Ne20_1min_HETA_R3_06 |  |  |  | Ne20, A-Side, 76.1 - 90.5 MeV/nuc, log-compressed | U1 | 85 | 0 | 8
1128 | het | Ne20_1min_HETA_R3_07 |  |  |  | Ne20, A-Side, 90.5 - 108 MeV/nuc, log-compressed | U1 | 86 | 0 | 8
1128 | het | Ne21_1min_HETA_R3_00 |  |  |  | Ne21, A-Side, 26.9 - 32.0 MeV/nuc, log-compressed | U1 | 87 | 0 | 8
1128 | het | Ne21_1min_HETA_R3_01 |  |  |  | Ne21, A-Side, 32.0 - 38.1 MeV/nuc, log-compressed | U1 | 88 | 0 | 8
1128 | het | Ne21_1min_HETA_R3_02 |  |  |  | Ne21, A-Side, 38.1 - 45.3 MeV/nuc, log-compressed | U1 | 89 | 0 | 8
1128 | het | Ne21_1min_HETA_R3_03 |  |  |  | Ne21, A-Side, 45.3 - 53.8 MeV/nuc, log-compressed | U1 | 90 | 0 | 8
1128 | het | Ne21_1min_HETA_R3_04 |  |  |  | Ne21, A-Side, 53.8 - 64.0 MeV/nuc, log-compressed | U1 | 91 | 0 | 8
1128 | het | Ne21_1min_HETA_R3_05 |  |  |  | Ne21, A-Side, 64.0 - 76.1 MeV/nuc, log-compressed | U1 | 92 | 0 | 8
1128 | het | Ne21_1min_HETA_R3_06 |  |  |  | Ne21, A-Side, 76.1 - 90.5 MeV/nuc, log-compressed | U1 | 93 | 0 | 8
1128 | het | Ne21_1min_HETA_R3_07 |  |  |  | Ne21, A-Side, 90.5 - 108 MeV/nuc, log-compressed | U1 | 94 | 0 | 8
1128 | het | Ne22_1min_HETA_R3_00 |  |  |  | Ne22, A-Side, 26.9 - 32.0 MeV/nuc, log-compressed | U1 | 95 | 0 | 8
1128 | het | Ne22_1min_HETA_R3_01 |  |  |  | Ne22, A-Side, 32.0 - 38.1 MeV/nuc, log-compressed | U1 | 96 | 0 | 8
1128 | het | Ne22_1min_HETA_R3_02 |  |  |  | Ne22, A-Side, 38.1 - 45.3 MeV/nuc, log-compressed | U1 | 97 | 0 | 8
1128 | het | Ne22_1min_HETA_R3_03 |  |  |  | Ne22, A-Side, 45.3 - 53.8 MeV/nuc, log-compressed | U1 | 98 | 0 | 8
1128 | het | Ne22_1min_HETA_R3_04 |  |  |  | Ne22, A-Side, 53.8 - 64.0 MeV/nuc, log-compressed | U1 | 99 | 0 | 8
1128 | het | Ne22_1min_HETA_R3_05 |  |  |  | Ne22, A-Side, 64.0 - 76.1 MeV/nuc, log-compressed | U1 | 100 | 0 | 8
1128 | het | Ne22_1min_HETA_R3_06 |  |  |  | Ne22, A-Side, 76.1 - 90.5 MeV/nuc, log-compressed | U1 | 101 | 0 | 8
1128 | het | Ne22_1min_HETA_R3_07 |  |  |  | Ne22, A-Side, 90.5 - 108 MeV/nuc, log-compressed | U1 | 102 | 0 | 8
1128 | het | Na_1min_HETA_R3_00 |  |  |  | Na, A-Side, 26.9 - 32.0 MeV/nuc, log-compressed | U1 | 103 | 0 | 8
1128 | het | Na_1min_HETA_R3_01 |  |  |  | Na, A-Side, 32.0 - 38.1 MeV/nuc, log-compressed | U1 | 104 | 0 | 8
1128 | het | Na_1min_HETA_R3_02 |  |  |  | Na, A-Side, 38.1 - 45.3 MeV/nuc, log-compressed | U1 | 105 | 0 | 8
1128 | het | Na_1min_HETA_R3_03 |  |  |  | Na, A-Side, 45.3 - 53.8 MeV/nuc, log-compressed | U1 | 106 | 0 | 8
1128 | het | Na_1min_HETA_R3_04 |  |  |  | Na, A-Side, 53.8 - 64.0 MeV/nuc, log-compressed | U1 | 107 | 0 | 8
1128 | het | Na_1min_HETA_R3_05 |  |  |  | Na, A-Side, 64.0 - 76.1 MeV/nuc, log-compressed | U1 | 108 | 0 | 8
1128 | het | Na_1min_HETA_R3_06 |  |  |  | Na, A-Side, 76.1 - 90.5 MeV/nuc, log-compressed | U1 | 109 | 0 | 8
1128 | het | Na_1min_HETA_R3_07 |  |  |  | Na, A-Side, 90.5 - 108 MeV/nuc, log-compressed | U1 | 110 | 0 | 8
1128 | het | Mg_1min_HETA_R3_00 |  |  |  | Mg, A-Side, 26.9 - 32.0 MeV/nuc, log-compressed | U1 | 111 | 0 | 8
1128 | het | Mg_1min_HETA_R3_01 |  |  |  | Mg, A-Side, 32.0 - 38.1 MeV/nuc, log-compressed | U1 | 112 | 0 | 8
1128 | het | Mg_1min_HETA_R3_02 |  |  |  | Mg, A-Side, 38.1 - 45.3 MeV/nuc, log-compressed | U1 | 113 | 0 | 8
1128 | het | Mg_1min_HETA_R3_03 |  |  |  | Mg, A-Side, 45.3 - 53.8 MeV/nuc, log-compressed | U1 | 114 | 0 | 8
1128 | het | Mg_1min_HETA_R3_04 |  |  |  | Mg, A-Side, 53.8 - 64.0 MeV/nuc, log-compressed | U1 | 115 | 0 | 8
1128 | het | Mg_1min_HETA_R3_05 |  |  |  | Mg, A-Side, 64.0 - 76.1 MeV/nuc, log-compressed | U1 | 116 | 0 | 8
1128 | het | Mg_1min_HETA_R3_06 |  |  |  | Mg, A-Side, 76.1 - 90.5 MeV/nuc, log-compressed | U1 | 117 | 0 | 8
1128 | het | Mg_1min_HETA_R3_07 |  |  |  | Mg, A-Side, 90.5 - 108 MeV/nuc, log-compressed | U1 | 118 | 0 | 8
1128 | het | Al_1min_HETA_R3_00 |  |  |  | Al, A-Side, 32.0 - 38.1 MeV/nuc, log-compressed | U1 | 119 | 0 | 8
1128 | het | Al_1min_HETA_R3_01 |  |  |  | Al, A-Side, 38.1 - 45.3 MeV/nuc, log-compressed | U1 | 120 | 0 | 8
1128 | het | Al_1min_HETA_R3_02 |  |  |  | Al, A-Side, 45.3 - 53.8 MeV/nuc, log-compressed | U1 | 121 | 0 | 8
1128 | het | Al_1min_HETA_R3_03 |  |  |  | Al, A-Side, 53.8 - 64.0 MeV/nuc, log-compressed | U1 | 122 | 0 | 8
1128 | het | Al_1min_HETA_R3_04 |  |  |  | Al, A-Side, 64.0 - 76.1 MeV/nuc, log-compressed | U1 | 123 | 0 | 8
1128 | het | Al_1min_HETA_R3_05 |  |  |  | Al, A-Side, 76.1 - 90.5 MeV/nuc, log-compressed | U1 | 124 | 0 | 8
1128 | het | Al_1min_HETA_R3_06 |  |  |  | Al, A-Side, 90.5 - 108 MeV/nuc, log-compressed | U1 | 125 | 0 | 8
1128 | het | Al_1min_HETA_R3_07 |  |  |  | Al, A-Side, 108 - 128 MeV/nuc, log-compressed | U1 | 126 | 0 | 8
1128 | het | Si_1min_HETA_R3_00 |  |  |  | Si, A-Side, 32.0 - 38.1 MeV/nuc, log-compressed | U1 | 127 | 0 | 8
1128 | het | Si_1min_HETA_R3_01 |  |  |  | Si, A-Side, 38.1 - 45.3 MeV/nuc, log-compressed | U1 | 128 | 0 | 8
1128 | het | Si_1min_HETA_R3_02 |  |  |  | Si, A-Side, 45.3 - 53.8 MeV/nuc, log-compressed | U1 | 129 | 0 | 8
1128 | het | Si_1min_HETA_R3_03 |  |  |  | Si, A-Side, 53.8 - 64.0 MeV/nuc, log-compressed | U1 | 130 | 0 | 8
1128 | het | Si_1min_HETA_R3_04 |  |  |  | Si, A-Side, 64.0 - 76.1 MeV/nuc, log-compressed | U1 | 131 | 0 | 8
1128 | het | Si_1min_HETA_R3_05 |  |  |  | Si, A-Side, 76.1 - 90.5 MeV/nuc, log-compressed | U1 | 132 | 0 | 8
1128 | het | Si_1min_HETA_R3_06 |  |  |  | Si, A-Side, 90.5 - 108 MeV/nuc, log-compressed | U1 | 133 | 0 | 8
1128 | het | Si_1min_HETA_R3_07 |  |  |  | Si, A-Side, 108 - 128 MeV/nuc, log-compressed | U1 | 134 | 0 | 8
1128 | het | S_1min_HETA_R3_00 |  |  |  | S, A-Side, 32.0 - 38.1 MeV/nuc, log-compressed | U1 | 135 | 0 | 8
1128 | het | S_1min_HETA_R3_01 |  |  |  | S, A-Side, 38.1 - 45.3 MeV/nuc, log-compressed | U1 | 136 | 0 | 8
1128 | het | S_1min_HETA_R3_02 |  |  |  | S, A-Side, 45.3 - 53.8 MeV/nuc, log-compressed | U1 | 137 | 0 | 8
1128 | het | S_1min_HETA_R3_03 |  |  |  | S, A-Side, 53.8 - 64.0 MeV/nuc, log-compressed | U1 | 138 | 0 | 8
1128 | het | S_1min_HETA_R3_04 |  |  |  | S, A-Side, 64.0 - 76.1 MeV/nuc, log-compressed | U1 | 139 | 0 | 8
1128 | het | S_1min_HETA_R3_05 |  |  |  | S, A-Side, 76.1 - 90.5 MeV/nuc, log-compressed | U1 | 140 | 0 | 8
1128 | het | S_1min_HETA_R3_06 |  |  |  | S, A-Side, 90.5 - 108 MeV/nuc, log-compressed | U1 | 141 | 0 | 8
1128 | het | S_1min_HETA_R3_07 |  |  |  | S, A-Side, 108 - 128 MeV/nuc, log-compressed | U1 | 142 | 0 | 8
1128 | het | Ar_1min_HETA_R3_00 |  |  |  | Ar, A-Side, 38.1 - 45.3 MeV/nuc, log-compressed | U1 | 143 | 0 | 8
1128 | het | Ar_1min_HETA_R3_01 |  |  |  | Ar, A-Side, 45.3 - 53.8 MeV/nuc, log-compressed | U1 | 144 | 0 | 8
1128 | het | Ar_1min_HETA_R3_02 |  |  |  | Ar, A-Side, 53.8 - 64.0 MeV/nuc, log-compressed | U1 | 145 | 0 | 8
1128 | het | Ar_1min_HETA_R3_03 |  |  |  | Ar, A-Side, 64.0 - 76.1 MeV/nuc, log-compressed | U1 | 146 | 0 | 8
1128 | het | Ar_1min_HETA_R3_04 |  |  |  | Ar, A-Side, 76.1 - 90.5 MeV/nuc, log-compressed | U1 | 147 | 0 | 8
1128 | het | Ar_1min_HETA_R3_05 |  |  |  | Ar, A-Side, 90.5 - 108 MeV/nuc, log-compressed | U1 | 148 | 0 | 8
1128 | het | Ar_1min_HETA_R3_06 |  |  |  | Ar, A-Side, 108 - 128 MeV/nuc, log-compressed | U1 | 149 | 0 | 8
1128 | het | Ar_1min_HETA_R3_07 |  |  |  | Ar, A-Side, 128 - 152 MeV/nuc, log-compressed | U1 | 150 | 0 | 8
1128 | het | Ca_1min_HETA_R3_00 |  |  |  | Ca, A-Side, 38.1 - 45.3 MeV/nuc, log-compressed | U1 | 151 | 0 | 8
1128 | het | Ca_1min_HETA_R3_01 |  |  |  | Ca, A-Side, 45.3 - 53.8 MeV/nuc, log-compressed | U1 | 152 | 0 | 8
1128 | het | Ca_1min_HETA_R3_02 |  |  |  | Ca, A-Side, 53.8 - 64.0 MeV/nuc, log-compressed | U1 | 153 | 0 | 8
1128 | het | Ca_1min_HETA_R3_03 |  |  |  | Ca, A-Side, 64.0 - 76.1 MeV/nuc, log-compressed | U1 | 154 | 0 | 8
1128 | het | Ca_1min_HETA_R3_04 |  |  |  | Ca, A-Side, 76.1 - 90.5 MeV/nuc, log-compressed | U1 | 155 | 0 | 8
1128 | het | Ca_1min_HETA_R3_05 |  |  |  | Ca, A-Side, 90.5 - 108 MeV/nuc, log-compressed | U1 | 156 | 0 | 8
1128 | het | Ca_1min_HETA_R3_06 |  |  |  | Ca, A-Side, 108 - 128 MeV/nuc, log-compressed | U1 | 157 | 0 | 8
1128 | het | Ca_1min_HETA_R3_07 |  |  |  | Ca, A-Side, 128 - 152 MeV/nuc, log-compressed | U1 | 158 | 0 | 8
1128 | het | Cr_1min_HETA_R3_00 |  |  |  | Cr, A-Side, 38.1 - 45.3 MeV/nuc, log-compressed | U1 | 159 | 0 | 8
1128 | het | Cr_1min_HETA_R3_01 |  |  |  | Cr, A-Side, 45.3 - 53.8 MeV/nuc, log-compressed | U1 | 160 | 0 | 8
1128 | het | Cr_1min_HETA_R3_02 |  |  |  | Cr, A-Side, 53.8 - 64.0 MeV/nuc, log-compressed | U1 | 161 | 0 | 8
1128 | het | Cr_1min_HETA_R3_03 |  |  |  | Cr, A-Side, 64.0 - 76.1 MeV/nuc, log-compressed | U1 | 162 | 0 | 8
1128 | het | Cr_1min_HETA_R3_04 |  |  |  | Cr, A-Side, 76.1 - 90.5 MeV/nuc, log-compressed | U1 | 163 | 0 | 8
1128 | het | Cr_1min_HETA_R3_05 |  |  |  | Cr, A-Side, 90.5 - 108 MeV/nuc, log-compressed | U1 | 164 | 0 | 8
1128 | het | Cr_1min_HETA_R3_06 |  |  |  | Cr, A-Side, 108 - 128 MeV/nuc, log-compressed | U1 | 165 | 0 | 8
1128 | het | Cr_1min_HETA_R3_07 |  |  |  | Cr, A-Side, 128 - 152 MeV/nuc, log-compressed | U1 | 166 | 0 | 8
1128 | het | Cr_1min_HETA_R3_08 |  |  |  | Cr, A-Side, 152 - 181 MeV/nuc, log-compressed | U1 | 167 | 0 | 8
1128 | het | Fe_1min_HETA_R3_00 |  |  |  | Fe, A-Side, 45.3 - 53.8 MeV/nuc, log-compressed | U1 | 168 | 0 | 8
1128 | het | Fe_1min_HETA_R3_01 |  |  |  | Fe, A-Side, 53.8 - 64.0 MeV/nuc, log-compressed | U1 | 169 | 0 | 8
1128 | het | Fe_1min_HETA_R3_02 |  |  |  | Fe, A-Side, 64.0 - 76.1 MeV/nuc, log-compressed | U1 | 170 | 0 | 8
1128 | het | Fe_1min_HETA_R3_03 |  |  |  | Fe, A-Side, 76.1 - 90.5 MeV/nuc, log-compressed | U1 | 171 | 0 | 8
1128 | het | Fe_1min_HETA_R3_04 |  |  |  | Fe, A-Side, 90.5 - 108 MeV/nuc, log-compressed | U1 | 172 | 0 | 8
1128 | het | Fe_1min_HETA_R3_05 |  |  |  | Fe, A-Side, 108 - 128 MeV/nuc, log-compressed | U1 | 173 | 0 | 8
1128 | het | Fe_1min_HETA_R3_06 |  |  |  | Fe, A-Side, 128 - 152 MeV/nuc, log-compressed | U1 | 174 | 0 | 8
1128 | het | Fe_1min_HETA_R3_07 |  |  |  | Fe, A-Side, 152 - 181 MeV/nuc, log-compressed | U1 | 175 | 0 | 8
1128 | het | Ni_1min_HETA_R3_00 |  |  |  | Ni, A-Side, 45.3 - 53.8 MeV/nuc, log-compressed | U1 | 176 | 0 | 8
1128 | het | Ni_1min_HETA_R3_01 |  |  |  | Ni, A-Side, 53.8 - 64.0 MeV/nuc, log-compressed | U1 | 177 | 0 | 8
1128 | het | Ni_1min_HETA_R3_02 |  |  |  | Ni, A-Side, 64.0 - 76.1 MeV/nuc, log-compressed | U1 | 178 | 0 | 8
1128 | het | Ni_1min_HETA_R3_03 |  |  |  | Ni, A-Side, 76.1 - 90.5 MeV/nuc, log-compressed | U1 | 179 | 0 | 8
1128 | het | Ni_1min_HETA_R3_04 |  |  |  | Ni, A-Side, 90.5 - 108 MeV/nuc, log-compressed | U1 | 180 | 0 | 8
1128 | het | Ni_1min_HETA_R3_05 |  |  |  | Ni, A-Side, 108 - 128 MeV/nuc, log-compressed | U1 | 181 | 0 | 8
1128 | het | Ni_1min_HETA_R3_06 |  |  |  | Ni, A-Side, 128 - 152 MeV/nuc, log-compressed | U1 | 182 | 0 | 8
1128 | het | Ni_1min_HETA_R3_07 |  |  |  | Ni, A-Side, 152 - 181 MeV/nuc, log-compressed | U1 | 183 | 0 | 8
1128 | het | 30-40_1min_HETA_R3_00 |  |  |  | Z=30-40, A-Side, 45.3 - 76.1 MeV/nuc, log-compressed | U1 | 184 | 0 | 8
1128 | het | 30-40_1min_HETA_R3_01 |  |  |  | Z=30-40, A-Side, 76.1 - 128 MeV/nuc, log-compressed | U1 | 185 | 0 | 8
1128 | het | 30-40_1min_HETA_R3_02 |  |  |  | Z=30-40, A-Side, 128 - 215 MeV/nuc, log-compressed | U1 | 186 | 0 | 8
1128 | het | 40-50_1min_HETA_R3_00 |  |  |  | Z=40-50, A-Side, 45.3 - 76.1 MeV/nuc, log-compressed | U1 | 187 | 0 | 8
1128 | het | 40-50_1min_HETA_R3_01 |  |  |  | Z=40-50, A-Side, 76.1 - 128 MeV/nuc, log-compressed | U1 | 188 | 0 | 8
1128 | het | 40-50_1min_HETA_R3_02 |  |  |  | Z=40-50, A-Side, 128 - 215 MeV/nuc, log-compressed | U1 | 189 | 0 | 8
1128 | het | 50-60_1min_HETA_R3_00 |  |  |  | Z=50-60, A-Side, 45.3 - 76.1 MeV/nuc, log-compressed | U1 | 190 | 0 | 8
1128 | het | 50-60_1min_HETA_R3_01 |  |  |  | Z=50-60, A-Side, 76.1 - 128 MeV/nuc, log-compressed | U1 | 191 | 0 | 8
1128 | het | 50-60_1min_HETA_R3_02 |  |  |  | Z=50-60, A-Side, 128 - 215 MeV/nuc, log-compressed | U1 | 192 | 0 | 8
1128 | het | 60+_1min_HETA_R3_00 |  |  |  | Z>60, A-Side, 45.3 - 76.1 MeV/nuc, log-compressed | U1 | 193 | 0 | 8
1128 | het | 60+_1min_HETA_R3_01 |  |  |  | Z>60, A-Side, 76.1 - 128 MeV/nuc, log-compressed | U1 | 194 | 0 | 8
1128 | het | 60+_1min_HETA_R3_02 |  |  |  | Z>60, A-Side, 128 - 215 MeV/nuc, log-compressed | U1 | 195 | 0 | 8
1128 | het | He3_1min_HETB_R3_00 |  |  |  | He3, B-Side, 11.3 - 13.5 MeV/nuHe3, log-compressed | U12 | 196 | 0 | 12
1128 | het | He3_1min_HETB_R3_01 |  |  |  | He3, B-Side, 13.5 - 16.0 MeV/nuHe3, log-compressed | U12 | 197 | 4 | 12
1128 | het | He3_1min_HETB_R3_02 |  |  |  | He3, B-Side, 16.0 - 19.0 MeV/nuHe3, log-compressed | U12 | 199 | 0 | 12
1128 | het | He3_1min_HETB_R3_03 |  |  |  | He3, B-Side, 19.0 - 22.6 MeV/nuHe3, log-compressed | U12 | 200 | 4 | 12
1128 | het | He3_1min_HETB_R3_04 |  |  |  | He3, B-Side, 22.6 - 26.9 MeV/nuHe3, log-compressed | U12 | 202 | 0 | 12
1128 | het | He3_1min_HETB_R3_05 |  |  |  | He3, B-Side, 26.9 - 32.0 MeV/nuHe3, log-compressed | U12 | 203 | 4 | 12
1128 | het | He3_1min_HETB_R3_06 |  |  |  | He3, B-Side, 32.0 - 38.1 MeV/nuc, log-compressed | U12 | 205 | 0 | 12
1128 | het | He3_1min_HETB_R3_07 |  |  |  | He3, B-Side, 38.1 - 45.3 MeV/nuc, log-compressed | U12 | 206 | 4 | 12
1128 | het | He35_1min_HETB_R3_00 |  |  |  | He3.5, B-Side, 11.3 - 13.5 MeV/nuHe3.5, log-compressed | U12 | 208 | 0 | 12
1128 | het | He35_1min_HETB_R3_01 |  |  |  | He3.5, B-Side, 13.5 - 16.0 MeV/nuHe3.5, log-compressed | U12 | 209 | 4 | 12
1128 | het | He35_1min_HETB_R3_02 |  |  |  | He3.5, B-Side, 16.0 - 19.0 MeV/nuHe3.5, log-compressed | U12 | 211 | 0 | 12
1128 | het | He35_1min_HETB_R3_03 |  |  |  | He3.5, B-Side, 19.0 - 22.6 MeV/nuHe3.5, log-compressed | U12 | 212 | 4 | 12
1128 | het | He35_1min_HETB_R3_04 |  |  |  | He3.5, B-Side, 22.6 - 26.9 MeV/nuHe3.5, log-compressed | U12 | 214 | 0 | 12
1128 | het | He35_1min_HETB_R3_05 |  |  |  | He3.5, B-Side, 26.9 - 32.0 MeV/nuHe3.5, log-compressed | U12 | 215 | 4 | 12
1128 | het | He35_1min_HETB_R3_06 |  |  |  | He3.5, B-Side, 32.0 - 38.1 MeV/nuc, log-compressed | U12 | 217 | 0 | 12
1128 | het | He35_1min_HETB_R3_07 |  |  |  | He3.5, B-Side, 38.1 - 45.3 MeV/nuc, log-compressed | U12 | 218 | 4 | 12
1128 | het | He4_1min_HETB_R3_00 |  |  |  | He4, B-Side, 11.3 - 13.5 MeV/nuHe4, log-compressed | U12 | 220 | 0 | 12
1128 | het | He4_1min_HETB_R3_01 |  |  |  | He4, B-Side, 13.5 - 16.0 MeV/nuHe4, log-compressed | U12 | 221 | 4 | 12
1128 | het | He4_1min_HETB_R3_02 |  |  |  | He4, B-Side, 16.0 - 19.0 MeV/nuHe4, log-compressed | U12 | 223 | 0 | 12
1128 | het | He4_1min_HETB_R3_03 |  |  |  | He4, B-Side, 19.0 - 22.6 MeV/nuHe4, log-compressed | U12 | 224 | 4 | 12
1128 | het | He4_1min_HETB_R3_04 |  |  |  | He4, B-Side, 22.6 - 26.9 MeV/nuHe4, log-compressed | U12 | 226 | 0 | 12
1128 | het | He4_1min_HETB_R3_05 |  |  |  | He4, B-Side, 26.9 - 32.0 MeV/nuHe4, log-compressed | U12 | 227 | 4 | 12
1128 | het | He4_1min_HETB_R3_06 |  |  |  | He4, B-Side, 32.0 - 38.1 MeV/nuc, log-compressed | U12 | 229 | 0 | 12
1128 | het | He4_1min_HETB_R3_07 |  |  |  | He4, B-Side, 38.1 - 45.3 MeV/nuc, log-compressed | U12 | 230 | 4 | 12
1128 | het | C_1min_HETB_R3_00 |  |  |  | C, B-Side, 19.0 - 22.6 MeV/nuc, log-compressed | U1 | 232 | 0 | 8
1128 | het | C_1min_HETB_R3_01 |  |  |  | C, B-Side, 22.6 - 26.9 MeV/nuc, log-compressed | U1 | 233 | 0 | 8
1128 | het | C_1min_HETB_R3_02 |  |  |  | C, B-Side, 26.9 - 32.0 MeV/nuc, log-compressed | U1 | 234 | 0 | 8
1128 | het | C_1min_HETB_R3_03 |  |  |  | C, B-Side, 32.0 - 38.1 MeV/nuc, log-compressed | U1 | 235 | 0 | 8
1128 | het | C_1min_HETB_R3_04 |  |  |  | C, B-Side, 38.1 - 45.3 MeV/nuc, log-compressed | U1 | 236 | 0 | 8
1128 | het | C_1min_HETB_R3_05 |  |  |  | C, B-Side, 45.3 - 53.8 MeV/nuc, log-compressed | U1 | 237 | 0 | 8
1128 | het | C_1min_HETB_R3_06 |  |  |  | C, B-Side, 53.8 - 64.0 MeV/nuc, log-compressed | U1 | 238 | 0 | 8
1128 | het | C_1min_HETB_R3_07 |  |  |  | C, B-Side, 64.0 - 76.1 MeV/nuc, log-compressed | U1 | 239 | 0 | 8
1128 | het | N_1min_HETB_R3_00 |  |  |  | N, B-Side, 22.6 - 26.9 MeV/nuc, log-compressed | U1 | 240 | 0 | 8
1128 | het | N_1min_HETB_R3_01 |  |  |  | N, B-Side, 26.9 - 32.0 MeV/nuc, log-compressed | U1 | 241 | 0 | 8
1128 | het | N_1min_HETB_R3_02 |  |  |  | N, B-Side, 32.0 - 38.1 MeV/nuc, log-compressed | U1 | 242 | 0 | 8
1128 | het | N_1min_HETB_R3_03 |  |  |  | N, B-Side, 38.1 - 45.3 MeV/nuc, log-compressed | U1 | 243 | 0 | 8
1128 | het | N_1min_HETB_R3_04 |  |  |  | N, B-Side, 45.3 - 53.8 MeV/nuc, log-compressed | U1 | 244 | 0 | 8
1128 | het | N_1min_HETB_R3_05 |  |  |  | N, B-Side, 53.8 - 64.0 MeV/nuc, log-compressed | U1 | 245 | 0 | 8
1128 | het | N_1min_HETB_R3_06 |  |  |  | N, B-Side, 64.0 - 76.1 MeV/nuc, log-compressed | U1 | 246 | 0 | 8
1128 | het | N_1min_HETB_R3_07 |  |  |  | N, B-Side, 76.1 - 90.5 MeV/nuc, log-compressed | U1 | 247 | 0 | 8
1128 | het | O_1min_HETB_R3_00 |  |  |  | O, B-Side, 22.6 - 26.9 MeV/nuc, log-compressed | U1 | 248 | 0 | 8
1128 | het | O_1min_HETB_R3_01 |  |  |  | O, B-Side, 26.9 - 32.0 MeV/nuc, log-compressed | U1 | 249 | 0 | 8
1128 | het | O_1min_HETB_R3_02 |  |  |  | O, B-Side, 32.0 - 38.1 MeV/nuc, log-compressed | U1 | 250 | 0 | 8
1128 | het | O_1min_HETB_R3_03 |  |  |  | O, B-Side, 38.1 - 45.3 MeV/nuc, log-compressed | U1 | 251 | 0 | 8
1128 | het | O_1min_HETB_R3_04 |  |  |  | O, B-Side, 45.3 - 53.8 MeV/nuc, log-compressed | U1 | 252 | 0 | 8
1128 | het | O_1min_HETB_R3_05 |  |  |  | O, B-Side, 53.8 - 64.0 MeV/nuc, log-compressed | U1 | 253 | 0 | 8
1128 | het | O_1min_HETB_R3_06 |  |  |  | O, B-Side, 64.0 - 76.1 MeV/nuc, log-compressed | U1 | 254 | 0 | 8
1128 | het | O_1min_HETB_R3_07 |  |  |  | O, B-Side, 76.1 - 90.5 MeV/nuc, log-compressed | U1 | 255 | 0 | 8
1128 | het | Ne_1min_HETB_R3_00 |  |  |  | Ne, B-Side, 26.9 - 32.0 MeV/nuc, log-compressed | U1 | 256 | 0 | 8
1128 | het | Ne_1min_HETB_R3_01 |  |  |  | Ne, B-Side, 32.0 - 38.1 MeV/nuc, log-compressed | U1 | 257 | 0 | 8
1128 | het | Ne_1min_HETB_R3_02 |  |  |  | Ne, B-Side, 38.1 - 45.3 MeV/nuc, log-compressed | U1 | 258 | 0 | 8
1128 | het | Ne_1min_HETB_R3_03 |  |  |  | Ne, B-Side, 45.3 - 53.8 MeV/nuc, log-compressed | U1 | 259 | 0 | 8
1128 | het | Ne_1min_HETB_R3_04 |  |  |  | Ne, B-Side, 53.8 - 64.0 MeV/nuc, log-compressed | U1 | 260 | 0 | 8
1128 | het | Ne_1min_HETB_R3_05 |  |  |  | Ne, B-Side, 64.0 - 76.1 MeV/nuc, log-compressed | U1 | 261 | 0 | 8
1128 | het | Ne_1min_HETB_R3_06 |  |  |  | Ne, B-Side, 76.1 - 90.5 MeV/nuc, log-compressed | U1 | 262 | 0 | 8
1128 | het | Ne_1min_HETB_R3_07 |  |  |  | Ne, B-Side, 90.5 - 108 MeV/nuc, log-compressed | U1 | 263 | 0 | 8
1128 | het | Ne20_1min_HETB_R3_00 |  |  |  | Ne20, B-Side, 26.9 - 32.0 MeV/nuc, log-compressed | U1 | 264 | 0 | 8
1128 | het | Ne20_1min_HETB_R3_01 |  |  |  | Ne20, B-Side, 32.0 - 38.1 MeV/nuc, log-compressed | U1 | 265 | 0 | 8
1128 | het | Ne20_1min_HETB_R3_02 |  |  |  | Ne20, B-Side, 38.1 - 45.3 MeV/nuc, log-compressed | U1 | 266 | 0 | 8
1128 | het | Ne20_1min_HETB_R3_03 |  |  |  | Ne20, B-Side, 45.3 - 53.8 MeV/nuc, log-compressed | U1 | 267 | 0 | 8
1128 | het | Ne20_1min_HETB_R3_04 |  |  |  | Ne20, B-Side, 53.8 - 64.0 MeV/nuc, log-compressed | U1 | 268 | 0 | 8
1128 | het | Ne20_1min_HETB_R3_05 |  |  |  | Ne20, B-Side, 64.0 - 76.1 MeV/nuc, log-compressed | U1 | 269 | 0 | 8
1128 | het | Ne20_1min_HETB_R3_06 |  |  |  | Ne20, B-Side, 76.1 - 90.5 MeV/nuc, log-compressed | U1 | 270 | 0 | 8
1128 | het | Ne20_1min_HETB_R3_07 |  |  |  | Ne20, B-Side, 90.5 - 108 MeV/nuc, log-compressed | U1 | 271 | 0 | 8
1128 | het | Ne21_1min_HETB_R3_00 |  |  |  | Ne21, B-Side, 26.9 - 32.0 MeV/nuc, log-compressed | U1 | 272 | 0 | 8
1128 | het | Ne21_1min_HETB_R3_01 |  |  |  | Ne21, B-Side, 32.0 - 38.1 MeV/nuc, log-compressed | U1 | 273 | 0 | 8
1128 | het | Ne21_1min_HETB_R3_02 |  |  |  | Ne21, B-Side, 38.1 - 45.3 MeV/nuc, log-compressed | U1 | 274 | 0 | 8
1128 | het | Ne21_1min_HETB_R3_03 |  |  |  | Ne21, B-Side, 45.3 - 53.8 MeV/nuc, log-compressed | U1 | 275 | 0 | 8
1128 | het | Ne21_1min_HETB_R3_04 |  |  |  | Ne21, B-Side, 53.8 - 64.0 MeV/nuc, log-compressed | U1 | 276 | 0 | 8
1128 | het | Ne21_1min_HETB_R3_05 |  |  |  | Ne21, B-Side, 64.0 - 76.1 MeV/nuc, log-compressed | U1 | 277 | 0 | 8
1128 | het | Ne21_1min_HETB_R3_06 |  |  |  | Ne21, B-Side, 76.1 - 90.5 MeV/nuc, log-compressed | U1 | 278 | 0 | 8
1128 | het | Ne21_1min_HETB_R3_07 |  |  |  | Ne21, B-Side, 90.5 - 108 MeV/nuc, log-compressed | U1 | 279 | 0 | 8
1128 | het | Ne22_1min_HETB_R3_00 |  |  |  | Ne22, B-Side, 26.9 - 32.0 MeV/nuc, log-compressed | U1 | 280 | 0 | 8
1128 | het | Ne22_1min_HETB_R3_01 |  |  |  | Ne22, B-Side, 32.0 - 38.1 MeV/nuc, log-compressed | U1 | 281 | 0 | 8
1128 | het | Ne22_1min_HETB_R3_02 |  |  |  | Ne22, B-Side, 38.1 - 45.3 MeV/nuc, log-compressed | U1 | 282 | 0 | 8
1128 | het | Ne22_1min_HETB_R3_03 |  |  |  | Ne22, B-Side, 45.3 - 53.8 MeV/nuc, log-compressed | U1 | 283 | 0 | 8
1128 | het | Ne22_1min_HETB_R3_04 |  |  |  | Ne22, B-Side, 53.8 - 64.0 MeV/nuc, log-compressed | U1 | 284 | 0 | 8
1128 | het | Ne22_1min_HETB_R3_05 |  |  |  | Ne22, B-Side, 64.0 - 76.1 MeV/nuc, log-compressed | U1 | 285 | 0 | 8
1128 | het | Ne22_1min_HETB_R3_06 |  |  |  | Ne22, B-Side, 76.1 - 90.5 MeV/nuc, log-compressed | U1 | 286 | 0 | 8
1128 | het | Ne22_1min_HETB_R3_07 |  |  |  | Ne22, B-Side, 90.5 - 108 MeV/nuc, log-compressed | U1 | 287 | 0 | 8
1128 | het | Na_1min_HETB_R3_00 |  |  |  | Na, B-Side, 26.9 - 32.0 MeV/nuc, log-compressed | U1 | 288 | 0 | 8
1128 | het | Na_1min_HETB_R3_01 |  |  |  | Na, B-Side, 32.0 - 38.1 MeV/nuc, log-compressed | U1 | 289 | 0 | 8
1128 | het | Na_1min_HETB_R3_02 |  |  |  | Na, B-Side, 38.1 - 45.3 MeV/nuc, log-compressed | U1 | 290 | 0 | 8
1128 | het | Na_1min_HETB_R3_03 |  |  |  | Na, B-Side, 45.3 - 53.8 MeV/nuc, log-compressed | U1 | 291 | 0 | 8
1128 | het | Na_1min_HETB_R3_04 |  |  |  | Na, B-Side, 53.8 - 64.0 MeV/nuc, log-compressed | U1 | 292 | 0 | 8
1128 | het | Na_1min_HETB_R3_05 |  |  |  | Na, B-Side, 64.0 - 76.1 MeV/nuc, log-compressed | U1 | 293 | 0 | 8
1128 | het | Na_1min_HETB_R3_06 |  |  |  | Na, B-Side, 76.1 - 90.5 MeV/nuc, log-compressed | U1 | 294 | 0 | 8
1128 | het | Na_1min_HETB_R3_07 |  |  |  | Na, B-Side, 90.5 - 108 MeV/nuc, log-compressed | U1 | 295 | 0 | 8
1128 | het | Mg_1min_HETB_R3_00 |  |  |  | Mg, B-Side, 26.9 - 32.0 MeV/nuc, log-compressed | U1 | 296 | 0 | 8
1128 | het | Mg_1min_HETB_R3_01 |  |  |  | Mg, B-Side, 32.0 - 38.1 MeV/nuc, log-compressed | U1 | 297 | 0 | 8
1128 | het | Mg_1min_HETB_R3_02 |  |  |  | Mg, B-Side, 38.1 - 45.3 MeV/nuc, log-compressed | U1 | 298 | 0 | 8
1128 | het | Mg_1min_HETB_R3_03 |  |  |  | Mg, B-Side, 45.3 - 53.8 MeV/nuc, log-compressed | U1 | 299 | 0 | 8
1128 | het | Mg_1min_HETB_R3_04 |  |  |  | Mg, B-Side, 53.8 - 64.0 MeV/nuc, log-compressed | U1 | 300 | 0 | 8
1128 | het | Mg_1min_HETB_R3_05 |  |  |  | Mg, B-Side, 64.0 - 76.1 MeV/nuc, log-compressed | U1 | 301 | 0 | 8
1128 | het | Mg_1min_HETB_R3_06 |  |  |  | Mg, B-Side, 76.1 - 90.5 MeV/nuc, log-compressed | U1 | 302 | 0 | 8
1128 | het | Mg_1min_HETB_R3_07 |  |  |  | Mg, B-Side, 90.5 - 108 MeV/nuc, log-compressed | U1 | 303 | 0 | 8
1128 | het | Al_1min_HETB_R3_00 |  |  |  | Al, B-Side, 32.0 - 38.1 MeV/nuc, log-compressed | U1 | 304 | 0 | 8
1128 | het | Al_1min_HETB_R3_01 |  |  |  | Al, B-Side, 38.1 - 45.3 MeV/nuc, log-compressed | U1 | 305 | 0 | 8
1128 | het | Al_1min_HETB_R3_02 |  |  |  | Al, B-Side, 45.3 - 53.8 MeV/nuc, log-compressed | U1 | 306 | 0 | 8
1128 | het | Al_1min_HETB_R3_03 |  |  |  | Al, B-Side, 53.8 - 64.0 MeV/nuc, log-compressed | U1 | 307 | 0 | 8
1128 | het | Al_1min_HETB_R3_04 |  |  |  | Al, B-Side, 64.0 - 76.1 MeV/nuc, log-compressed | U1 | 308 | 0 | 8
1128 | het | Al_1min_HETB_R3_05 |  |  |  | Al, B-Side, 76.1 - 90.5 MeV/nuc, log-compressed | U1 | 309 | 0 | 8
1128 | het | Al_1min_HETB_R3_06 |  |  |  | Al, B-Side, 90.5 - 108 MeV/nuc, log-compressed | U1 | 310 | 0 | 8
1128 | het | Al_1min_HETB_R3_07 |  |  |  | Al, B-Side, 108 - 128 MeV/nuc, log-compressed | U1 | 311 | 0 | 8
1128 | het | Si_1min_HETB_R3_00 |  |  |  | Si, B-Side, 32.0 - 38.1 MeV/nuc, log-compressed | U1 | 312 | 0 | 8
1128 | het | Si_1min_HETB_R3_01 |  |  |  | Si, B-Side, 38.1 - 45.3 MeV/nuc, log-compressed | U1 | 313 | 0 | 8
1128 | het | Si_1min_HETB_R3_02 |  |  |  | Si, B-Side, 45.3 - 53.8 MeV/nuc, log-compressed | U1 | 314 | 0 | 8
1128 | het | Si_1min_HETB_R3_03 |  |  |  | Si, B-Side, 53.8 - 64.0 MeV/nuc, log-compressed | U1 | 315 | 0 | 8
1128 | het | Si_1min_HETB_R3_04 |  |  |  | Si, B-Side, 64.0 - 76.1 MeV/nuc, log-compressed | U1 | 316 | 0 | 8
1128 | het | Si_1min_HETB_R3_05 |  |  |  | Si, B-Side, 76.1 - 90.5 MeV/nuc, log-compressed | U1 | 317 | 0 | 8
1128 | het | Si_1min_HETB_R3_06 |  |  |  | Si, B-Side, 90.5 - 108 MeV/nuc, log-compressed | U1 | 318 | 0 | 8
1128 | het | Si_1min_HETB_R3_07 |  |  |  | Si, B-Side, 108 - 128 MeV/nuc, log-compressed | U1 | 319 | 0 | 8
1128 | het | S_1min_HETB_R3_00 |  |  |  | S, B-Side, 32.0 - 38.1 MeV/nuc, log-compressed | U1 | 320 | 0 | 8
1128 | het | S_1min_HETB_R3_01 |  |  |  | S, B-Side, 38.1 - 45.3 MeV/nuc, log-compressed | U1 | 321 | 0 | 8
1128 | het | S_1min_HETB_R3_02 |  |  |  | S, B-Side, 45.3 - 53.8 MeV/nuc, log-compressed | U1 | 322 | 0 | 8
1128 | het | S_1min_HETB_R3_03 |  |  |  | S, B-Side, 53.8 - 64.0 MeV/nuc, log-compressed | U1 | 323 | 0 | 8
1128 | het | S_1min_HETB_R3_04 |  |  |  | S, B-Side, 64.0 - 76.1 MeV/nuc, log-compressed | U1 | 324 | 0 | 8
1128 | het | S_1min_HETB_R3_05 |  |  |  | S, B-Side, 76.1 - 90.5 MeV/nuc, log-compressed | U1 | 325 | 0 | 8
1128 | het | S_1min_HETB_R3_06 |  |  |  | S, B-Side, 90.5 - 108 MeV/nuc, log-compressed | U1 | 326 | 0 | 8
1128 | het | S_1min_HETB_R3_07 |  |  |  | S, B-Side, 108 - 128 MeV/nuc, log-compressed | U1 | 327 | 0 | 8
1128 | het | Ar_1min_HETB_R3_00 |  |  |  | Ar, B-Side, 38.1 - 45.3 MeV/nuc, log-compressed | U1 | 328 | 0 | 8
1128 | het | Ar_1min_HETB_R3_01 |  |  |  | Ar, B-Side, 45.3 - 53.8 MeV/nuc, log-compressed | U1 | 329 | 0 | 8
1128 | het | Ar_1min_HETB_R3_02 |  |  |  | Ar, B-Side, 53.8 - 64.0 MeV/nuc, log-compressed | U1 | 330 | 0 | 8
1128 | het | Ar_1min_HETB_R3_03 |  |  |  | Ar, B-Side, 64.0 - 76.1 MeV/nuc, log-compressed | U1 | 331 | 0 | 8
1128 | het | Ar_1min_HETB_R3_04 |  |  |  | Ar, B-Side, 76.1 - 90.5 MeV/nuc, log-compressed | U1 | 332 | 0 | 8
1128 | het | Ar_1min_HETB_R3_05 |  |  |  | Ar, B-Side, 90.5 - 108 MeV/nuc, log-compressed | U1 | 333 | 0 | 8
1128 | het | Ar_1min_HETB_R3_06 |  |  |  | Ar, B-Side, 108 - 128 MeV/nuc, log-compressed | U1 | 334 | 0 | 8
1128 | het | Ar_1min_HETB_R3_07 |  |  |  | Ar, B-Side, 128 - 152 MeV/nuc, log-compressed | U1 | 335 | 0 | 8
1128 | het | Ca_1min_HETB_R3_00 |  |  |  | Ca, B-Side, 38.1 - 45.3 MeV/nuc, log-compressed | U1 | 336 | 0 | 8
1128 | het | Ca_1min_HETB_R3_01 |  |  |  | Ca, B-Side, 45.3 - 53.8 MeV/nuc, log-compressed | U1 | 337 | 0 | 8
1128 | het | Ca_1min_HETB_R3_02 |  |  |  | Ca, B-Side, 53.8 - 64.0 MeV/nuc, log-compressed | U1 | 338 | 0 | 8
1128 | het | Ca_1min_HETB_R3_03 |  |  |  | Ca, B-Side, 64.0 - 76.1 MeV/nuc, log-compressed | U1 | 339 | 0 | 8
1128 | het | Ca_1min_HETB_R3_04 |  |  |  | Ca, B-Side, 76.1 - 90.5 MeV/nuc, log-compressed | U1 | 340 | 0 | 8
1128 | het | Ca_1min_HETB_R3_05 |  |  |  | Ca, B-Side, 90.5 - 108 MeV/nuc, log-compressed | U1 | 341 | 0 | 8
1128 | het | Ca_1min_HETB_R3_06 |  |  |  | Ca, B-Side, 108 - 128 MeV/nuc, log-compressed | U1 | 342 | 0 | 8
1128 | het | Ca_1min_HETB_R3_07 |  |  |  | Ca, B-Side, 128 - 152 MeV/nuc, log-compressed | U1 | 343 | 0 | 8
1128 | het | Cr_1min_HETB_R3_00 |  |  |  | Cr, B-Side, 38.1 - 45.3 MeV/nuc, log-compressed | U1 | 344 | 0 | 8
1128 | het | Cr_1min_HETB_R3_01 |  |  |  | Cr, B-Side, 45.3 - 53.8 MeV/nuc, log-compressed | U1 | 345 | 0 | 8
1128 | het | Cr_1min_HETB_R3_02 |  |  |  | Cr, B-Side, 53.8 - 64.0 MeV/nuc, log-compressed | U1 | 346 | 0 | 8
1128 | het | Cr_1min_HETB_R3_03 |  |  |  | Cr, B-Side, 64.0 - 76.1 MeV/nuc, log-compressed | U1 | 347 | 0 | 8
1128 | het | Cr_1min_HETB_R3_04 |  |  |  | Cr, B-Side, 76.1 - 90.5 MeV/nuc, log-compressed | U1 | 348 | 0 | 8
1128 | het | Cr_1min_HETB_R3_05 |  |  |  | Cr, B-Side, 90.5 - 108 MeV/nuc, log-compressed | U1 | 349 | 0 | 8
1128 | het | Cr_1min_HETB_R3_06 |  |  |  | Cr, B-Side, 108 - 128 MeV/nuc, log-compressed | U1 | 350 | 0 | 8
1128 | het | Cr_1min_HETB_R3_07 |  |  |  | Cr, B-Side, 128 - 152 MeV/nuc, log-compressed | U1 | 351 | 0 | 8
1128 | het | Cr_1min_HETB_R3_08 |  |  |  | Cr, B-Side, 152 - 181 MeV/nuc, log-compressed | U1 | 352 | 0 | 8
1128 | het | Fe_1min_HETB_R3_00 |  |  |  | Fe, B-Side, 45.3 - 53.8 MeV/nuc, log-compressed | U1 | 353 | 0 | 8
1128 | het | Fe_1min_HETB_R3_01 |  |  |  | Fe, B-Side, 53.8 - 64.0 MeV/nuc, log-compressed | U1 | 354 | 0 | 8
1128 | het | Fe_1min_HETB_R3_02 |  |  |  | Fe, B-Side, 64.0 - 76.1 MeV/nuc, log-compressed | U1 | 355 | 0 | 8
1128 | het | Fe_1min_HETB_R3_03 |  |  |  | Fe, B-Side, 76.1 - 90.5 MeV/nuc, log-compressed | U1 | 356 | 0 | 8
1128 | het | Fe_1min_HETB_R3_04 |  |  |  | Fe, B-Side, 90.5 - 108 MeV/nuc, log-compressed | U1 | 357 | 0 | 8
1128 | het | Fe_1min_HETB_R3_05 |  |  |  | Fe, B-Side, 108 - 128 MeV/nuc, log-compressed | U1 | 358 | 0 | 8
1128 | het | Fe_1min_HETB_R3_06 |  |  |  | Fe, B-Side, 128 - 152 MeV/nuc, log-compressed | U1 | 359 | 0 | 8
1128 | het | Fe_1min_HETB_R3_07 |  |  |  | Fe, B-Side, 152 - 181 MeV/nuc, log-compressed | U1 | 360 | 0 | 8
1128 | het | Ni_1min_HETB_R3_00 |  |  |  | Ni, B-Side, 45.3 - 53.8 MeV/nuc, log-compressed | U1 | 361 | 0 | 8
1128 | het | Ni_1min_HETB_R3_01 |  |  |  | Ni, B-Side, 53.8 - 64.0 MeV/nuc, log-compressed | U1 | 362 | 0 | 8
1128 | het | Ni_1min_HETB_R3_02 |  |  |  | Ni, B-Side, 64.0 - 76.1 MeV/nuc, log-compressed | U1 | 363 | 0 | 8
1128 | het | Ni_1min_HETB_R3_03 |  |  |  | Ni, B-Side, 76.1 - 90.5 MeV/nuc, log-compressed | U1 | 364 | 0 | 8
1128 | het | Ni_1min_HETB_R3_04 |  |  |  | Ni, B-Side, 90.5 - 108 MeV/nuc, log-compressed | U1 | 365 | 0 | 8
1128 | het | Ni_1min_HETB_R3_05 |  |  |  | Ni, B-Side, 108 - 128 MeV/nuc, log-compressed | U1 | 366 | 0 | 8
1128 | het | Ni_1min_HETB_R3_06 |  |  |  | Ni, B-Side, 128 - 152 MeV/nuc, log-compressed | U1 | 367 | 0 | 8
1128 | het | Ni_1min_HETB_R3_07 |  |  |  | Ni, B-Side, 152 - 181 MeV/nuc, log-compressed | U1 | 368 | 0 | 8
1128 | het | 30-40_1min_HETB_R3_00 |  |  |  | Z=30-40, B-Side, 45.3 - 76.1 MeV/nuc, log-compressed | U1 | 369 | 0 | 8
1128 | het | 30-40_1min_HETB_R3_01 |  |  |  | Z=30-40, B-Side, 76.1 - 128 MeV/nuc, log-compressed | U1 | 370 | 0 | 8
1128 | het | 30-40_1min_HETB_R3_02 |  |  |  | Z=30-40, B-Side, 128 - 215 MeV/nuc, log-compressed | U1 | 371 | 0 | 8
1128 | het | 40-50_1min_HETB_R3_00 |  |  |  | Z=40-50, B-Side, 45.3 - 76.1 MeV/nuc, log-compressed | U1 | 372 | 0 | 8
1128 | het | 40-50_1min_HETB_R3_01 |  |  |  | Z=40-50, B-Side, 76.1 - 128 MeV/nuc, log-compressed | U1 | 373 | 0 | 8
1128 | het | 40-50_1min_HETB_R3_02 |  |  |  | Z=40-50, B-Side, 128 - 215 MeV/nuc, log-compressed | U1 | 374 | 0 | 8
1128 | het | 50-60_1min_HETB_R3_00 |  |  |  | Z=50-60, B-Side, 45.3 - 76.1 MeV/nuc, log-compressed | U1 | 375 | 0 | 8
1128 | het | 50-60_1min_HETB_R3_01 |  |  |  | Z=50-60, B-Side, 76.1 - 128 MeV/nuc, log-compressed | U1 | 376 | 0 | 8
1128 | het | 50-60_1min_HETB_R3_02 |  |  |  | Z=50-60, B-Side, 128 - 215 MeV/nuc, log-compressed | U1 | 377 | 0 | 8
1128 | het | 60+_1min_HETB_R3_00 |  |  |  | Z>60, B-Side, 45.3 - 76.1 MeV/nuc, log-compressed | U1 | 378 | 0 | 8
1128 | het | 60+_1min_HETB_R3_01 |  |  |  | Z>60, B-Side, 76.1 - 128 MeV/nuc, log-compressed | U1 | 379 | 0 | 8
1128 | het | 60+_1min_HETB_R3_02 |  |  |  | Z>60, B-Side, 128 - 215 MeV/nuc, log-compressed | U1 | 380 | 0 | 8
1128 |  | pkt1128csum |  |  |  | packet checksum byte | U1 | 381 | 0 | 8
1129 | [5 empty] | HET Range 4 1-Minute Ion Rates
1129 |  | pkt1129hdrflags |  |  |  | Header info: packet flags | U1 | 0 | 0 | 5
1129 |  | pkt1129apid |  |  |  | Header info: packet ApID | U12 | 0 | 5 | 11
1129 |  | pkt1129seqflags |  |  |  | Header info: packet sequence flags | U12 | 2 | 0 | 2
1129 |  | pkt1129count |  |  |  | Header info: packet sequence count | U12 | 2 | 2 | 14
1129 |  | pkt1129length |  |  |  | Header info: packet length | U12 | 4 | 0 | 16
1129 |  | pkt1129met |  |  |  | Header info: packet MET (Mission Elapsed Time) | U1234 | 6 | 0 | 32
1129 | het | HET_R3_1Min_status |  |  |  | TBD status bits | U1 | 10 | 0 | 8
1129 | het | He3_1min_HETA_R4_00 |  |  |  | He3, A-Side, 19.0 - 22.6 MeV/nuHe3, log-compressed | U12 | 11 | 0 | 12
1129 | het | He3_1min_HETA_R4_01 |  |  |  | He3, A-Side, 22.6 - 26.9 MeV/nuHe3, log-compressed | U12 | 12 | 4 | 12
1129 | het | He3_1min_HETA_R4_02 |  |  |  | He3, A-Side, 26.9 - 32.0 MeV/nuHe3, log-compressed | U12 | 14 | 0 | 12
1129 | het | He3_1min_HETA_R4_03 |  |  |  | He3, A-Side, 32.0 - 38.1 MeV/nuc, log-compressed | U12 | 15 | 4 | 12
1129 | het | He3_1min_HETA_R4_04 |  |  |  | He3, A-Side, 38.1 - 45.3 MeV/nuc, log-compressed | U12 | 17 | 0 | 12
1129 | het | He3_1min_HETA_R4_05 |  |  |  | He3, A-Side, 45.3 - 53.8 MeV/nuc, log-compressed | U12 | 18 | 4 | 12
1129 | het | He3_1min_HETA_R4_06 |  |  |  | He3, A-Side, 53.8 - 64.0 MeV/nuc, log-compressed | U12 | 20 | 0 | 12
1129 | het | He35_1min_HETA_R4_00 |  |  |  | He3.5, A-Side, 16.0 - 19.0 MeV/nuHe3.5, log-compressed | U12 | 21 | 4 | 12
1129 | het | He35_1min_HETA_R4_01 |  |  |  | He3.5, A-Side, 19.0 - 22.6 MeV/nuHe3.5, log-compressed | U12 | 23 | 0 | 12
1129 | het | He35_1min_HETA_R4_02 |  |  |  | He3.5, A-Side, 22.6 - 26.9 MeV/nuHe3.5, log-compressed | U12 | 24 | 4 | 12
1129 | het | He35_1min_HETA_R4_03 |  |  |  | He3.5, A-Side, 26.9 - 32.0 MeV/nuHe3.5, log-compressed | U12 | 26 | 0 | 12
1129 | het | He35_1min_HETA_R4_04 |  |  |  | He3.5, A-Side, 32.0 - 38.1 MeV/nuc, log-compressed | U12 | 27 | 4 | 12
1129 | het | He35_1min_HETA_R4_05 |  |  |  | He3.5, A-Side, 38.1 - 45.3 MeV/nuc, log-compressed | U12 | 29 | 0 | 12
1129 | het | He35_1min_HETA_R4_06 |  |  |  | He3.5, A-Side, 45.3 - 53.8 MeV/nuc, log-compressed | U12 | 30 | 4 | 12
1129 | het | He4_1min_HETA_R4_00 |  |  |  | He4, A-Side, 16.0 - 19.0 MeV/nuHe4, log-compressed | U12 | 32 | 0 | 12
1129 | het | He4_1min_HETA_R4_01 |  |  |  | He4, A-Side, 19.0 - 22.6 MeV/nuHe4, log-compressed | U12 | 33 | 4 | 12
1129 | het | He4_1min_HETA_R4_02 |  |  |  | He4, A-Side, 22.6 - 26.9 MeV/nuHe4, log-compressed | U12 | 35 | 0 | 12
1129 | het | He4_1min_HETA_R4_03 |  |  |  | He4, A-Side, 26.9 - 32.0 MeV/nuHe4, log-compressed | U12 | 36 | 4 | 12
1129 | het | He4_1min_HETA_R4_04 |  |  |  | He4, A-Side, 32.0 - 38.1 MeV/nuc, log-compressed | U12 | 38 | 0 | 12
1129 | het | He4_1min_HETA_R4_05 |  |  |  | He4, A-Side, 38.1 - 45.3 MeV/nuc, log-compressed | U12 | 39 | 4 | 12
1129 | het | He4_1min_HETA_R4_06 |  |  |  | He4, A-Side, 45.3 - 53.8 MeV/nuc, log-compressed | U12 | 41 | 0 | 12
1129 | het | pkt1129spare |  |  |  | Spare | U1 | 42 | 4 | 4
1129 | het | C_1min_HETA_R4_00 |  |  |  | C, A-Side, 32.0 - 38.1 MeV/nuc, log-compressed | U1 | 43 | 0 | 8
1129 | het | C_1min_HETA_R4_01 |  |  |  | C, A-Side, 38.1 - 45.3 MeV/nuc, log-compressed | U1 | 44 | 0 | 8
1129 | het | C_1min_HETA_R4_02 |  |  |  | C, A-Side, 45.3 - 53.8 MeV/nuc, log-compressed | U1 | 45 | 0 | 8
1129 | het | C_1min_HETA_R4_03 |  |  |  | C, A-Side, 53.8 - 64.0 MeV/nuc, log-compressed | U1 | 46 | 0 | 8
1129 | het | C_1min_HETA_R4_04 |  |  |  | C, A-Side, 64.0 - 76.1 MeV/nuc, log-compressed | U1 | 47 | 0 | 8
1129 | het | C_1min_HETA_R4_05 |  |  |  | C, A-Side, 76.1 - 90.5 MeV/nuc, log-compressed | U1 | 48 | 0 | 8
1129 | het | C_1min_HETA_R4_06 |  |  |  | C, A-Side, 90.5 - 108 MeV/nuc, log-compressed | U1 | 49 | 0 | 8
1129 | het | N_1min_HETA_R4_00 |  |  |  | N, A-Side, 32.0 - 38.1 MeV/nuc, log-compressed | U1 | 50 | 0 | 8
1129 | het | N_1min_HETA_R4_01 |  |  |  | N, A-Side, 38.1 - 45.3 MeV/nuc, log-compressed | U1 | 51 | 0 | 8
1129 | het | N_1min_HETA_R4_02 |  |  |  | N, A-Side, 45.3 - 53.8 MeV/nuc, log-compressed | U1 | 52 | 0 | 8
1129 | het | N_1min_HETA_R4_03 |  |  |  | N, A-Side, 53.8 - 64.0 MeV/nuc, log-compressed | U1 | 53 | 0 | 8
1129 | het | N_1min_HETA_R4_04 |  |  |  | N, A-Side, 64.0 - 76.1 MeV/nuc, log-compressed | U1 | 54 | 0 | 8
1129 | het | N_1min_HETA_R4_05 |  |  |  | N, A-Side, 76.1 - 90.5 MeV/nuc, log-compressed | U1 | 55 | 0 | 8
1129 | het | N_1min_HETA_R4_06 |  |  |  | N, A-Side, 90.5 - 108 MeV/nuc, log-compressed | U1 | 56 | 0 | 8
1129 | het | O_1min_HETA_R4_00 |  |  |  | O, A-Side, 32.0 - 38.1 MeV/nuc, log-compressed | U1 | 57 | 0 | 8
1129 | het | O_1min_HETA_R4_01 |  |  |  | O, A-Side, 38.1 - 45.3 MeV/nuc, log-compressed | U1 | 58 | 0 | 8
1129 | het | O_1min_HETA_R4_02 |  |  |  | O, A-Side, 45.3 - 53.8 MeV/nuc, log-compressed | U1 | 59 | 0 | 8
1129 | het | O_1min_HETA_R4_03 |  |  |  | O, A-Side, 53.8 - 64.0 MeV/nuc, log-compressed | U1 | 60 | 0 | 8
1129 | het | O_1min_HETA_R4_04 |  |  |  | O, A-Side, 64.0 - 76.1 MeV/nuc, log-compressed | U1 | 61 | 0 | 8
1129 | het | O_1min_HETA_R4_05 |  |  |  | O, A-Side, 76.1 - 90.5 MeV/nuc, log-compressed | U1 | 62 | 0 | 8
1129 | het | O_1min_HETA_R4_06 |  |  |  | O, A-Side, 90.5 - 108 MeV/nuc, log-compressed | U1 | 63 | 0 | 8
1129 | het | Ne_1min_HETA_R4_00 |  |  |  | Ne, A-Side, 38.1 - 45.3 MeV/nuc, log-compressed | U1 | 64 | 0 | 8
1129 | het | Ne_1min_HETA_R4_01 |  |  |  | Ne, A-Side, 45.3 - 53.8 MeV/nuc, log-compressed | U1 | 65 | 0 | 8
1129 | het | Ne_1min_HETA_R4_02 |  |  |  | Ne, A-Side, 53.8 - 64.0 MeV/nuc, log-compressed | U1 | 66 | 0 | 8
1129 | het | Ne_1min_HETA_R4_03 |  |  |  | Ne, A-Side, 64.0 - 76.1 MeV/nuc, log-compressed | U1 | 67 | 0 | 8
1129 | het | Ne_1min_HETA_R4_04 |  |  |  | Ne, A-Side, 76.1 - 90.5 MeV/nuc, log-compressed | U1 | 68 | 0 | 8
1129 | het | Ne_1min_HETA_R4_05 |  |  |  | Ne, A-Side, 90.5 - 108 MeV/nuc, log-compressed | U1 | 69 | 0 | 8
1129 | het | Ne_1min_HETA_R4_06 |  |  |  | Ne, A-Side, 108 - 128 MeV/nuc, log-compressed | U1 | 70 | 0 | 8
1129 | het | Ne20_1min_HETA_R4_00 |  |  |  | Ne20, A-Side, 38.1 - 45.3 MeV/nuc, log-compressed | U1 | 71 | 0 | 8
1129 | het | Ne20_1min_HETA_R4_01 |  |  |  | Ne20, A-Side, 45.3 - 53.8 MeV/nuc, log-compressed | U1 | 72 | 0 | 8
1129 | het | Ne20_1min_HETA_R4_02 |  |  |  | Ne20, A-Side, 53.8 - 64.0 MeV/nuc, log-compressed | U1 | 73 | 0 | 8
1129 | het | Ne20_1min_HETA_R4_03 |  |  |  | Ne20, A-Side, 64.0 - 76.1 MeV/nuc, log-compressed | U1 | 74 | 0 | 8
1129 | het | Ne20_1min_HETA_R4_04 |  |  |  | Ne20, A-Side, 76.1 - 90.5 MeV/nuc, log-compressed | U1 | 75 | 0 | 8
1129 | het | Ne20_1min_HETA_R4_05 |  |  |  | Ne20, A-Side, 90.5 - 108 MeV/nuc, log-compressed | U1 | 76 | 0 | 8
1129 | het | Ne20_1min_HETA_R4_06 |  |  |  | Ne20, A-Side, 108 - 128 MeV/nuc, log-compressed | U1 | 77 | 0 | 8
1129 | het | Ne21_1min_HETA_R4_00 |  |  |  | Ne21, A-Side, 38.1 - 45.3 MeV/nuc, log-compressed | U1 | 78 | 0 | 8
1129 | het | Ne21_1min_HETA_R4_01 |  |  |  | Ne21, A-Side, 45.3 - 53.8 MeV/nuc, log-compressed | U1 | 79 | 0 | 8
1129 | het | Ne21_1min_HETA_R4_02 |  |  |  | Ne21, A-Side, 53.8 - 64.0 MeV/nuc, log-compressed | U1 | 80 | 0 | 8
1129 | het | Ne21_1min_HETA_R4_03 |  |  |  | Ne21, A-Side, 64.0 - 76.1 MeV/nuc, log-compressed | U1 | 81 | 0 | 8
1129 | het | Ne21_1min_HETA_R4_04 |  |  |  | Ne21, A-Side, 76.1 - 90.5 MeV/nuc, log-compressed | U1 | 82 | 0 | 8
1129 | het | Ne21_1min_HETA_R4_05 |  |  |  | Ne21, A-Side, 90.5 - 108 MeV/nuc, log-compressed | U1 | 83 | 0 | 8
1129 | het | Ne21_1min_HETA_R4_06 |  |  |  | Ne21, A-Side, 108 - 128 MeV/nuc, log-compressed | U1 | 84 | 0 | 8
1129 | het | Ne22_1min_HETA_R4_00 |  |  |  | Ne22, A-Side, 38.1 - 45.3 MeV/nuc, log-compressed | U1 | 85 | 0 | 8
1129 | het | Ne22_1min_HETA_R4_01 |  |  |  | Ne22, A-Side, 45.3 - 53.8 MeV/nuc, log-compressed | U1 | 86 | 0 | 8
1129 | het | Ne22_1min_HETA_R4_02 |  |  |  | Ne22, A-Side, 53.8 - 64.0 MeV/nuc, log-compressed | U1 | 87 | 0 | 8
1129 | het | Ne22_1min_HETA_R4_03 |  |  |  | Ne22, A-Side, 64.0 - 76.1 MeV/nuc, log-compressed | U1 | 88 | 0 | 8
1129 | het | Ne22_1min_HETA_R4_04 |  |  |  | Ne22, A-Side, 76.1 - 90.5 MeV/nuc, log-compressed | U1 | 89 | 0 | 8
1129 | het | Ne22_1min_HETA_R4_05 |  |  |  | Ne22, A-Side, 90.5 - 108 MeV/nuc, log-compressed | U1 | 90 | 0 | 8
1129 | het | Ne22_1min_HETA_R4_06 |  |  |  | Ne22, A-Side, 108 - 128 MeV/nuc, log-compressed | U1 | 91 | 0 | 8
1129 | het | Na_1min_HETA_R4_00 |  |  |  | Na, A-Side, 45.3 - 53.8 MeV/nuc, log-compressed | U1 | 92 | 0 | 8
1129 | het | Na_1min_HETA_R4_01 |  |  |  | Na, A-Side, 53.8 - 64.0 MeV/nuc, log-compressed | U1 | 93 | 0 | 8
1129 | het | Na_1min_HETA_R4_02 |  |  |  | Na, A-Side, 64.0 - 76.1 MeV/nuc, log-compressed | U1 | 94 | 0 | 8
1129 | het | Na_1min_HETA_R4_03 |  |  |  | Na, A-Side, 76.1 - 90.5 MeV/nuc, log-compressed | U1 | 95 | 0 | 8
1129 | het | Na_1min_HETA_R4_04 |  |  |  | Na, A-Side, 90.5 - 108 MeV/nuc, log-compressed | U1 | 96 | 0 | 8
1129 | het | Na_1min_HETA_R4_05 |  |  |  | Na, A-Side, 108 - 128 MeV/nuc, log-compressed | U1 | 97 | 0 | 8
1129 | het | Na_1min_HETA_R4_06 |  |  |  | Na, A-Side, 128 - 152 MeV/nuc, log-compressed | U1 | 98 | 0 | 8
1129 | het | Mg_1min_HETA_R4_00 |  |  |  | Mg, A-Side, 45.3 - 53.8 MeV/nuc, log-compressed | U1 | 99 | 0 | 8
1129 | het | Mg_1min_HETA_R4_01 |  |  |  | Mg, A-Side, 53.8 - 64.0 MeV/nuc, log-compressed | U1 | 100 | 0 | 8
1129 | het | Mg_1min_HETA_R4_02 |  |  |  | Mg, A-Side, 64.0 - 76.1 MeV/nuc, log-compressed | U1 | 101 | 0 | 8
1129 | het | Mg_1min_HETA_R4_03 |  |  |  | Mg, A-Side, 76.1 - 90.5 MeV/nuc, log-compressed | U1 | 102 | 0 | 8
1129 | het | Mg_1min_HETA_R4_04 |  |  |  | Mg, A-Side, 90.5 - 108 MeV/nuc, log-compressed | U1 | 103 | 0 | 8
1129 | het | Mg_1min_HETA_R4_05 |  |  |  | Mg, A-Side, 108 - 128 MeV/nuc, log-compressed | U1 | 104 | 0 | 8
1129 | het | Mg_1min_HETA_R4_06 |  |  |  | Mg, A-Side, 128 - 152 MeV/nuc, log-compressed | U1 | 105 | 0 | 8
1129 | het | Al_1min_HETA_R4_00 |  |  |  | Al, A-Side, 45.3 - 53.8 MeV/nuc, log-compressed | U1 | 106 | 0 | 8
1129 | het | Al_1min_HETA_R4_01 |  |  |  | Al, A-Side, 53.8 - 64.0 MeV/nuc, log-compressed | U1 | 107 | 0 | 8
1129 | het | Al_1min_HETA_R4_02 |  |  |  | Al, A-Side, 64.0 - 76.1 MeV/nuc, log-compressed | U1 | 108 | 0 | 8
1129 | het | Al_1min_HETA_R4_03 |  |  |  | Al, A-Side, 76.1 - 90.5 MeV/nuc, log-compressed | U1 | 109 | 0 | 8
1129 | het | Al_1min_HETA_R4_04 |  |  |  | Al, A-Side, 90.5 - 108 MeV/nuc, log-compressed | U1 | 110 | 0 | 8
1129 | het | Al_1min_HETA_R4_05 |  |  |  | Al, A-Side, 108 - 128 MeV/nuc, log-compressed | U1 | 111 | 0 | 8
1129 | het | Al_1min_HETA_R4_06 |  |  |  | Al, A-Side, 128 - 152 MeV/nuc, log-compressed | U1 | 112 | 0 | 8
1129 | het | Si_1min_HETA_R4_00 |  |  |  | Si, A-Side, 53.8 - 64.0 MeV/nuc, log-compressed | U1 | 113 | 0 | 8
1129 | het | Si_1min_HETA_R4_01 |  |  |  | Si, A-Side, 64.0 - 76.1 MeV/nuc, log-compressed | U1 | 114 | 0 | 8
1129 | het | Si_1min_HETA_R4_02 |  |  |  | Si, A-Side, 76.1 - 90.5 MeV/nuc, log-compressed | U1 | 115 | 0 | 8
1129 | het | Si_1min_HETA_R4_03 |  |  |  | Si, A-Side, 90.5 - 108 MeV/nuc, log-compressed | U1 | 116 | 0 | 8
1129 | het | Si_1min_HETA_R4_04 |  |  |  | Si, A-Side, 108 - 128 MeV/nuc, log-compressed | U1 | 117 | 0 | 8
1129 | het | Si_1min_HETA_R4_05 |  |  |  | Si, A-Side, 128 - 152 MeV/nuc, log-compressed | U1 | 118 | 0 | 8
1129 | het | S_1min_HETA_R4_00 |  |  |  | S, A-Side, 53.8 - 64.0 MeV/nuc, log-compressed | U1 | 119 | 0 | 8
1129 | het | S_1min_HETA_R4_01 |  |  |  | S, A-Side, 64.0 - 76.1 MeV/nuc, log-compressed | U1 | 120 | 0 | 8
1129 | het | S_1min_HETA_R4_02 |  |  |  | S, A-Side, 76.1 - 90.5 MeV/nuc, log-compressed | U1 | 121 | 0 | 8
1129 | het | S_1min_HETA_R4_03 |  |  |  | S, A-Side, 90.5 - 108 MeV/nuc, log-compressed | U1 | 122 | 0 | 8
1129 | het | S_1min_HETA_R4_04 |  |  |  | S, A-Side, 108 - 128 MeV/nuc, log-compressed | U1 | 123 | 0 | 8
1129 | het | S_1min_HETA_R4_05 |  |  |  | S, A-Side, 128 - 152 MeV/nuc, log-compressed | U1 | 124 | 0 | 8
1129 | het | S_1min_HETA_R4_06 |  |  |  | S, A-Side, 152 - 181 MeV/nuc, log-compressed | U1 | 125 | 0 | 8
1129 | het | Ar_1min_HETA_R4_00 |  |  |  | Ar, A-Side, 53.8 - 64.0 MeV/nuc, log-compressed | U1 | 126 | 0 | 8
1129 | het | Ar_1min_HETA_R4_01 |  |  |  | Ar, A-Side, 64.0 - 76.1 MeV/nuc, log-compressed | U1 | 127 | 0 | 8
1129 | het | Ar_1min_HETA_R4_02 |  |  |  | Ar, A-Side, 76.1 - 90.5 MeV/nuc, log-compressed | U1 | 128 | 0 | 8
1129 | het | Ar_1min_HETA_R4_03 |  |  |  | Ar, A-Side, 90.5 - 108 MeV/nuc, log-compressed | U1 | 129 | 0 | 8
1129 | het | Ar_1min_HETA_R4_04 |  |  |  | Ar, A-Side, 108 - 128 MeV/nuc, log-compressed | U1 | 130 | 0 | 8
1129 | het | Ar_1min_HETA_R4_05 |  |  |  | Ar, A-Side, 128 - 152 MeV/nuc, log-compressed | U1 | 131 | 0 | 8
1129 | het | Ar_1min_HETA_R4_06 |  |  |  | Ar, A-Side, 152 - 181 MeV/nuc, log-compressed | U1 | 132 | 0 | 8
1129 | het | Ca_1min_HETA_R4_00 |  |  |  | Ca, A-Side, 64.0 - 76.1 MeV/nuc, log-compressed | U1 | 133 | 0 | 8
1129 | het | Ca_1min_HETA_R4_01 |  |  |  | Ca, A-Side, 76.1 - 90.5 MeV/nuc, log-compressed | U1 | 134 | 0 | 8
1129 | het | Ca_1min_HETA_R4_02 |  |  |  | Ca, A-Side, 90.5 - 108 MeV/nuc, log-compressed | U1 | 135 | 0 | 8
1129 | het | Ca_1min_HETA_R4_03 |  |  |  | Ca, A-Side, 108 - 128 MeV/nuc, log-compressed | U1 | 136 | 0 | 8
1129 | het | Ca_1min_HETA_R4_04 |  |  |  | Ca, A-Side, 128 - 152 MeV/nuc, log-compressed | U1 | 137 | 0 | 8
1129 | het | Ca_1min_HETA_R4_05 |  |  |  | Ca, A-Side, 152 - 181 MeV/nuc, log-compressed | U1 | 138 | 0 | 8
1129 | het | Ca_1min_HETA_R4_06 |  |  |  | Ca, A-Side, 181 - 215 MeV/nuc, log-compressed | U1 | 139 | 0 | 8
1129 | het | Cr_1min_HETA_R4_00 |  |  |  | Cr, A-Side, 64.0 - 76.1 MeV/nuc, log-compressed | U1 | 140 | 0 | 8
1129 | het | Cr_1min_HETA_R4_01 |  |  |  | Cr, A-Side, 76.1 - 90.5 MeV/nuc, log-compressed | U1 | 141 | 0 | 8
1129 | het | Cr_1min_HETA_R4_02 |  |  |  | Cr, A-Side, 90.5 - 108 MeV/nuc, log-compressed | U1 | 142 | 0 | 8
1129 | het | Cr_1min_HETA_R4_03 |  |  |  | Cr, A-Side, 108 - 128 MeV/nuc, log-compressed | U1 | 143 | 0 | 8
1129 | het | Cr_1min_HETA_R4_04 |  |  |  | Cr, A-Side, 128 - 152 MeV/nuc, log-compressed | U1 | 144 | 0 | 8
1129 | het | Cr_1min_HETA_R4_05 |  |  |  | Cr, A-Side, 152 - 181 MeV/nuc, log-compressed | U1 | 145 | 0 | 8
1129 | het | Cr_1min_HETA_R4_06 |  |  |  | Cr, A-Side, 181 - 215 MeV/nuc, log-compressed | U1 | 146 | 0 | 8
1129 | het | Fe_1min_HETA_R4_00 |  |  |  | Fe, A-Side, 64.0 - 76.1 MeV/nuc, log-compressed | U1 | 147 | 0 | 8
1129 | het | Fe_1min_HETA_R4_01 |  |  |  | Fe, A-Side, 76.1 - 90.5 MeV/nuc, log-compressed | U1 | 148 | 0 | 8
1129 | het | Fe_1min_HETA_R4_02 |  |  |  | Fe, A-Side, 90.5 - 108 MeV/nuc, log-compressed | U1 | 149 | 0 | 8
1129 | het | Fe_1min_HETA_R4_03 |  |  |  | Fe, A-Side, 108 - 128 MeV/nuc, log-compressed | U1 | 150 | 0 | 8
1129 | het | Fe_1min_HETA_R4_04 |  |  |  | Fe, A-Side, 128 - 152 MeV/nuc, log-compressed | U1 | 151 | 0 | 8
1129 | het | Fe_1min_HETA_R4_05 |  |  |  | Fe, A-Side, 152 - 181 MeV/nuc, log-compressed | U1 | 152 | 0 | 8
1129 | het | Fe_1min_HETA_R4_06 |  |  |  | Fe, A-Side, 181 - 215 MeV/nuc, log-compressed | U1 | 153 | 0 | 8
1129 | het | Ni_1min_HETA_R4_00 |  |  |  | Ni, A-Side, 76.1 - 90.5 MeV/nuc, log-compressed | U1 | 154 | 0 | 8
1129 | het | Ni_1min_HETA_R4_01 |  |  |  | Ni, A-Side, 90.5 - 108 MeV/nuc, log-compressed | U1 | 155 | 0 | 8
1129 | het | Ni_1min_HETA_R4_02 |  |  |  | Ni, A-Side, 108 - 128 MeV/nuc, log-compressed | U1 | 156 | 0 | 8
1129 | het | Ni_1min_HETA_R4_03 |  |  |  | Ni, A-Side, 128 - 152 MeV/nuc, log-compressed | U1 | 157 | 0 | 8
1129 | het | Ni_1min_HETA_R4_04 |  |  |  | Ni, A-Side, 152 - 181 MeV/nuc, log-compressed | U1 | 158 | 0 | 8
1129 | het | Ni_1min_HETA_R4_05 |  |  |  | Ni, A-Side, 181 - 215 MeV/nuc, log-compressed | U1 | 159 | 0 | 8
1129 | het | 30-40_1min_HETA_R4_00 |  |  |  | Z=30-40, A-Side, 76.1 - 128 MeV/nuc, log-compressed | U1 | 160 | 0 | 8
1129 | het | 30-40_1min_HETA_R4_01 |  |  |  | Z=30-40, A-Side, 128 - 215 MeV/nuc, log-compressed | U1 | 161 | 0 | 8
1129 | het | 30-40_1min_HETA_R4_02 |  |  |  | Z=30-40, A-Side, 215 - 362 MeV/nuc, log-compressed | U1 | 162 | 0 | 8
1129 | het | 40-50_1min_HETA_R4_00 |  |  |  | Z=40-50, A-Side, 76.1 - 128 MeV/nuc, log-compressed | U1 | 163 | 0 | 8
1129 | het | 40-50_1min_HETA_R4_01 |  |  |  | Z=40-50, A-Side, 128 - 215 MeV/nuc, log-compressed | U1 | 164 | 0 | 8
1129 | het | 40-50_1min_HETA_R4_02 |  |  |  | Z=40-50, A-Side, 215 - 362 MeV/nuc, log-compressed | U1 | 165 | 0 | 8
1129 | het | 50-60_1min_HETA_R4_00 |  |  |  | Z=50-60, A-Side, 76.1 - 128 MeV/nuc, log-compressed | U1 | 166 | 0 | 8
1129 | het | 50-60_1min_HETA_R4_01 |  |  |  | Z=50-60, A-Side, 128 - 215 MeV/nuc, log-compressed | U1 | 167 | 0 | 8
1129 | het | 50-60_1min_HETA_R4_02 |  |  |  | Z=50-60, A-Side, 215 - 362 MeV/nuc, log-compressed | U1 | 168 | 0 | 8
1129 | het | 60+_1min_HETA_R4_00 |  |  |  | Z>60, A-Side, 76.1 - 128 MeV/nuc, log-compressed | U1 | 169 | 0 | 8
1129 | het | 60+_1min_HETA_R4_01 |  |  |  | Z>60, A-Side, 128 - 215 MeV/nuc, log-compressed | U1 | 170 | 0 | 8
1129 | het | 60+_1min_HETA_R4_02 |  |  |  | Z>60, A-Side, 215 - 362 MeV/nuc, log-compressed | U1 | 171 | 0 | 8
1129 | het | He3_1min_HETB_R4_00 |  |  |  | He3, B-Side, 19.0 - 22.6 MeV/nuHe3, log-compressed | U12 | 172 | 0 | 12
1129 | het | He3_1min_HETB_R4_01 |  |  |  | He3, B-Side, 22.6 - 26.9 MeV/nuHe3, log-compressed | U12 | 173 | 4 | 12
1129 | het | He3_1min_HETB_R4_02 |  |  |  | He3, B-Side, 26.9 - 32.0 MeV/nuHe3, log-compressed | U12 | 175 | 0 | 12
1129 | het | He3_1min_HETB_R4_03 |  |  |  | He3, B-Side, 32.0 - 38.1 MeV/nuc, log-compressed | U12 | 176 | 4 | 12
1129 | het | He3_1min_HETB_R4_04 |  |  |  | He3, B-Side, 38.1 - 45.3 MeV/nuc, log-compressed | U12 | 178 | 0 | 12
1129 | het | He3_1min_HETB_R4_05 |  |  |  | He3, B-Side, 45.3 - 53.8 MeV/nuc, log-compressed | U12 | 179 | 4 | 12
1129 | het | He3_1min_HETB_R4_06 |  |  |  | He3, B-Side, 53.8 - 64.0 MeV/nuc, log-compressed | U12 | 181 | 0 | 12
1129 | het | He35_1min_HETB_R4_00 |  |  |  | He3.5, B-Side, 16.0 - 19.0 MeV/nuHe3.5, log-compressed | U12 | 182 | 4 | 12
1129 | het | He35_1min_HETB_R4_01 |  |  |  | He3.5, B-Side, 19.0 - 22.6 MeV/nuHe3.5, log-compressed | U12 | 184 | 0 | 12
1129 | het | He35_1min_HETB_R4_02 |  |  |  | He3.5, B-Side, 22.6 - 26.9 MeV/nuHe3.5, log-compressed | U12 | 185 | 4 | 12
1129 | het | He35_1min_HETB_R4_03 |  |  |  | He3.5, B-Side, 26.9 - 32.0 MeV/nuHe3.5, log-compressed | U12 | 187 | 0 | 12
1129 | het | He35_1min_HETB_R4_04 |  |  |  | He3.5, B-Side, 32.0 - 38.1 MeV/nuc, log-compressed | U12 | 188 | 4 | 12
1129 | het | He35_1min_HETB_R4_05 |  |  |  | He3.5, B-Side, 38.1 - 45.3 MeV/nuc, log-compressed | U12 | 190 | 0 | 12
1129 | het | He35_1min_HETB_R4_06 |  |  |  | He3.5, B-Side, 45.3 - 53.8 MeV/nuc, log-compressed | U12 | 191 | 4 | 12
1129 | het | He4_1min_HETB_R4_00 |  |  |  | He4, B-Side, 16.0 - 19.0 MeV/nuHe4, log-compressed | U12 | 193 | 0 | 12
1129 | het | He4_1min_HETB_R4_01 |  |  |  | He4, B-Side, 19.0 - 22.6 MeV/nuHe4, log-compressed | U12 | 194 | 4 | 12
1129 | het | He4_1min_HETB_R4_02 |  |  |  | He4, B-Side, 22.6 - 26.9 MeV/nuHe4, log-compressed | U12 | 196 | 0 | 12
1129 | het | He4_1min_HETB_R4_03 |  |  |  | He4, B-Side, 26.9 - 32.0 MeV/nuHe4, log-compressed | U12 | 197 | 4 | 12
1129 | het | He4_1min_HETB_R4_04 |  |  |  | He4, B-Side, 32.0 - 38.1 MeV/nuc, log-compressed | U12 | 199 | 0 | 12
1129 | het | He4_1min_HETB_R4_05 |  |  |  | He4, B-Side, 38.1 - 45.3 MeV/nuc, log-compressed | U12 | 200 | 4 | 12
1129 | het | He4_1min_HETB_R4_06 |  |  |  | He4, B-Side, 45.3 - 53.8 MeV/nuc, log-compressed | U12 | 202 | 0 | 12
1129 | het | pkt1129spare2 |  |  |  | Spare | U1 | 203 | 4 | 4
1129 | het | C_1min_HETB_R4_00 |  |  |  | C, B-Side, 32.0 - 38.1 MeV/nuc, log-compressed | U1 | 204 | 0 | 8
1129 | het | C_1min_HETB_R4_01 |  |  |  | C, B-Side, 38.1 - 45.3 MeV/nuc, log-compressed | U1 | 205 | 0 | 8
1129 | het | C_1min_HETB_R4_02 |  |  |  | C, B-Side, 45.3 - 53.8 MeV/nuc, log-compressed | U1 | 206 | 0 | 8
1129 | het | C_1min_HETB_R4_03 |  |  |  | C, B-Side, 53.8 - 64.0 MeV/nuc, log-compressed | U1 | 207 | 0 | 8
1129 | het | C_1min_HETB_R4_04 |  |  |  | C, B-Side, 64.0 - 76.1 MeV/nuc, log-compressed | U1 | 208 | 0 | 8
1129 | het | C_1min_HETB_R4_05 |  |  |  | C, B-Side, 76.1 - 90.5 MeV/nuc, log-compressed | U1 | 209 | 0 | 8
1129 | het | C_1min_HETB_R4_06 |  |  |  | C, B-Side, 90.5 - 108 MeV/nuc, log-compressed | U1 | 210 | 0 | 8
1129 | het | N_1min_HETB_R4_00 |  |  |  | N, B-Side, 32.0 - 38.1 MeV/nuc, log-compressed | U1 | 211 | 0 | 8
1129 | het | N_1min_HETB_R4_01 |  |  |  | N, B-Side, 38.1 - 45.3 MeV/nuc, log-compressed | U1 | 212 | 0 | 8
1129 | het | N_1min_HETB_R4_02 |  |  |  | N, B-Side, 45.3 - 53.8 MeV/nuc, log-compressed | U1 | 213 | 0 | 8
1129 | het | N_1min_HETB_R4_03 |  |  |  | N, B-Side, 53.8 - 64.0 MeV/nuc, log-compressed | U1 | 214 | 0 | 8
1129 | het | N_1min_HETB_R4_04 |  |  |  | N, B-Side, 64.0 - 76.1 MeV/nuc, log-compressed | U1 | 215 | 0 | 8
1129 | het | N_1min_HETB_R4_05 |  |  |  | N, B-Side, 76.1 - 90.5 MeV/nuc, log-compressed | U1 | 216 | 0 | 8
1129 | het | N_1min_HETB_R4_06 |  |  |  | N, B-Side, 90.5 - 108 MeV/nuc, log-compressed | U1 | 217 | 0 | 8
1129 | het | O_1min_HETB_R4_00 |  |  |  | O, B-Side, 32.0 - 38.1 MeV/nuc, log-compressed | U1 | 218 | 0 | 8
1129 | het | O_1min_HETB_R4_01 |  |  |  | O, B-Side, 38.1 - 45.3 MeV/nuc, log-compressed | U1 | 219 | 0 | 8
1129 | het | O_1min_HETB_R4_02 |  |  |  | O, B-Side, 45.3 - 53.8 MeV/nuc, log-compressed | U1 | 220 | 0 | 8
1129 | het | O_1min_HETB_R4_03 |  |  |  | O, B-Side, 53.8 - 64.0 MeV/nuc, log-compressed | U1 | 221 | 0 | 8
1129 | het | O_1min_HETB_R4_04 |  |  |  | O, B-Side, 64.0 - 76.1 MeV/nuc, log-compressed | U1 | 222 | 0 | 8
1129 | het | O_1min_HETB_R4_05 |  |  |  | O, B-Side, 76.1 - 90.5 MeV/nuc, log-compressed | U1 | 223 | 0 | 8
1129 | het | O_1min_HETB_R4_06 |  |  |  | O, B-Side, 90.5 - 108 MeV/nuc, log-compressed | U1 | 224 | 0 | 8
1129 | het | Ne_1min_HETB_R4_00 |  |  |  | Ne, B-Side, 38.1 - 45.3 MeV/nuc, log-compressed | U1 | 225 | 0 | 8
1129 | het | Ne_1min_HETB_R4_01 |  |  |  | Ne, B-Side, 45.3 - 53.8 MeV/nuc, log-compressed | U1 | 226 | 0 | 8
1129 | het | Ne_1min_HETB_R4_02 |  |  |  | Ne, B-Side, 53.8 - 64.0 MeV/nuc, log-compressed | U1 | 227 | 0 | 8
1129 | het | Ne_1min_HETB_R4_03 |  |  |  | Ne, B-Side, 64.0 - 76.1 MeV/nuc, log-compressed | U1 | 228 | 0 | 8
1129 | het | Ne_1min_HETB_R4_04 |  |  |  | Ne, B-Side, 76.1 - 90.5 MeV/nuc, log-compressed | U1 | 229 | 0 | 8
1129 | het | Ne_1min_HETB_R4_05 |  |  |  | Ne, B-Side, 90.5 - 108 MeV/nuc, log-compressed | U1 | 230 | 0 | 8
1129 | het | Ne_1min_HETB_R4_06 |  |  |  | Ne, B-Side, 108 - 128 MeV/nuc, log-compressed | U1 | 231 | 0 | 8
1129 | het | Ne20_1min_HETB_R4_00 |  |  |  | Ne20, B-Side, 38.1 - 45.3 MeV/nuc, log-compressed | U1 | 232 | 0 | 8
1129 | het | Ne20_1min_HETB_R4_01 |  |  |  | Ne20, B-Side, 45.3 - 53.8 MeV/nuc, log-compressed | U1 | 233 | 0 | 8
1129 | het | Ne20_1min_HETB_R4_02 |  |  |  | Ne20, B-Side, 53.8 - 64.0 MeV/nuc, log-compressed | U1 | 234 | 0 | 8
1129 | het | Ne20_1min_HETB_R4_03 |  |  |  | Ne20, B-Side, 64.0 - 76.1 MeV/nuc, log-compressed | U1 | 235 | 0 | 8
1129 | het | Ne20_1min_HETB_R4_04 |  |  |  | Ne20, B-Side, 76.1 - 90.5 MeV/nuc, log-compressed | U1 | 236 | 0 | 8
1129 | het | Ne20_1min_HETB_R4_05 |  |  |  | Ne20, B-Side, 90.5 - 108 MeV/nuc, log-compressed | U1 | 237 | 0 | 8
1129 | het | Ne20_1min_HETB_R4_06 |  |  |  | Ne20, B-Side, 108 - 128 MeV/nuc, log-compressed | U1 | 238 | 0 | 8
1129 | het | Ne21_1min_HETB_R4_00 |  |  |  | Ne21, B-Side, 38.1 - 45.3 MeV/nuc, log-compressed | U1 | 239 | 0 | 8
1129 | het | Ne21_1min_HETB_R4_01 |  |  |  | Ne21, B-Side, 45.3 - 53.8 MeV/nuc, log-compressed | U1 | 240 | 0 | 8
1129 | het | Ne21_1min_HETB_R4_02 |  |  |  | Ne21, B-Side, 53.8 - 64.0 MeV/nuc, log-compressed | U1 | 241 | 0 | 8
1129 | het | Ne21_1min_HETB_R4_03 |  |  |  | Ne21, B-Side, 64.0 - 76.1 MeV/nuc, log-compressed | U1 | 242 | 0 | 8
1129 | het | Ne21_1min_HETB_R4_04 |  |  |  | Ne21, B-Side, 76.1 - 90.5 MeV/nuc, log-compressed | U1 | 243 | 0 | 8
1129 | het | Ne21_1min_HETB_R4_05 |  |  |  | Ne21, B-Side, 90.5 - 108 MeV/nuc, log-compressed | U1 | 244 | 0 | 8
1129 | het | Ne21_1min_HETB_R4_06 |  |  |  | Ne21, B-Side, 108 - 128 MeV/nuc, log-compressed | U1 | 245 | 0 | 8
1129 | het | Ne22_1min_HETB_R4_00 |  |  |  | Ne22, B-Side, 38.1 - 45.3 MeV/nuc, log-compressed | U1 | 246 | 0 | 8
1129 | het | Ne22_1min_HETB_R4_01 |  |  |  | Ne22, B-Side, 45.3 - 53.8 MeV/nuc, log-compressed | U1 | 247 | 0 | 8
1129 | het | Ne22_1min_HETB_R4_02 |  |  |  | Ne22, B-Side, 53.8 - 64.0 MeV/nuc, log-compressed | U1 | 248 | 0 | 8
1129 | het | Ne22_1min_HETB_R4_03 |  |  |  | Ne22, B-Side, 64.0 - 76.1 MeV/nuc, log-compressed | U1 | 249 | 0 | 8
1129 | het | Ne22_1min_HETB_R4_04 |  |  |  | Ne22, B-Side, 76.1 - 90.5 MeV/nuc, log-compressed | U1 | 250 | 0 | 8
1129 | het | Ne22_1min_HETB_R4_05 |  |  |  | Ne22, B-Side, 90.5 - 108 MeV/nuc, log-compressed | U1 | 251 | 0 | 8
1129 | het | Ne22_1min_HETB_R4_06 |  |  |  | Ne22, B-Side, 108 - 128 MeV/nuc, log-compressed | U1 | 252 | 0 | 8
1129 | het | Na_1min_HETB_R4_00 |  |  |  | Na, B-Side, 45.3 - 53.8 MeV/nuc, log-compressed | U1 | 253 | 0 | 8
1129 | het | Na_1min_HETB_R4_01 |  |  |  | Na, B-Side, 53.8 - 64.0 MeV/nuc, log-compressed | U1 | 254 | 0 | 8
1129 | het | Na_1min_HETB_R4_02 |  |  |  | Na, B-Side, 64.0 - 76.1 MeV/nuc, log-compressed | U1 | 255 | 0 | 8
1129 | het | Na_1min_HETB_R4_03 |  |  |  | Na, B-Side, 76.1 - 90.5 MeV/nuc, log-compressed | U1 | 256 | 0 | 8
1129 | het | Na_1min_HETB_R4_04 |  |  |  | Na, B-Side, 90.5 - 108 MeV/nuc, log-compressed | U1 | 257 | 0 | 8
1129 | het | Na_1min_HETB_R4_05 |  |  |  | Na, B-Side, 108 - 128 MeV/nuc, log-compressed | U1 | 258 | 0 | 8
1129 | het | Na_1min_HETB_R4_06 |  |  |  | Na, B-Side, 128 - 152 MeV/nuc, log-compressed | U1 | 259 | 0 | 8
1129 | het | Mg_1min_HETB_R4_00 |  |  |  | Mg, B-Side, 45.3 - 53.8 MeV/nuc, log-compressed | U1 | 260 | 0 | 8
1129 | het | Mg_1min_HETB_R4_01 |  |  |  | Mg, B-Side, 53.8 - 64.0 MeV/nuc, log-compressed | U1 | 261 | 0 | 8
1129 | het | Mg_1min_HETB_R4_02 |  |  |  | Mg, B-Side, 64.0 - 76.1 MeV/nuc, log-compressed | U1 | 262 | 0 | 8
1129 | het | Mg_1min_HETB_R4_03 |  |  |  | Mg, B-Side, 76.1 - 90.5 MeV/nuc, log-compressed | U1 | 263 | 0 | 8
1129 | het | Mg_1min_HETB_R4_04 |  |  |  | Mg, B-Side, 90.5 - 108 MeV/nuc, log-compressed | U1 | 264 | 0 | 8
1129 | het | Mg_1min_HETB_R4_05 |  |  |  | Mg, B-Side, 108 - 128 MeV/nuc, log-compressed | U1 | 265 | 0 | 8
1129 | het | Mg_1min_HETB_R4_06 |  |  |  | Mg, B-Side, 128 - 152 MeV/nuc, log-compressed | U1 | 266 | 0 | 8
1129 | het | Al_1min_HETB_R4_00 |  |  |  | Al, B-Side, 45.3 - 53.8 MeV/nuc, log-compressed | U1 | 267 | 0 | 8
1129 | het | Al_1min_HETB_R4_01 |  |  |  | Al, B-Side, 53.8 - 64.0 MeV/nuc, log-compressed | U1 | 268 | 0 | 8
1129 | het | Al_1min_HETB_R4_02 |  |  |  | Al, B-Side, 64.0 - 76.1 MeV/nuc, log-compressed | U1 | 269 | 0 | 8
1129 | het | Al_1min_HETB_R4_03 |  |  |  | Al, B-Side, 76.1 - 90.5 MeV/nuc, log-compressed | U1 | 270 | 0 | 8
1129 | het | Al_1min_HETB_R4_04 |  |  |  | Al, B-Side, 90.5 - 108 MeV/nuc, log-compressed | U1 | 271 | 0 | 8
1129 | het | Al_1min_HETB_R4_05 |  |  |  | Al, B-Side, 108 - 128 MeV/nuc, log-compressed | U1 | 272 | 0 | 8
1129 | het | Al_1min_HETB_R4_06 |  |  |  | Al, B-Side, 128 - 152 MeV/nuc, log-compressed | U1 | 273 | 0 | 8
1129 | het | Si_1min_HETB_R4_00 |  |  |  | Si, B-Side, 53.8 - 64.0 MeV/nuc, log-compressed | U1 | 274 | 0 | 8
1129 | het | Si_1min_HETB_R4_01 |  |  |  | Si, B-Side, 64.0 - 76.1 MeV/nuc, log-compressed | U1 | 275 | 0 | 8
1129 | het | Si_1min_HETB_R4_02 |  |  |  | Si, B-Side, 76.1 - 90.5 MeV/nuc, log-compressed | U1 | 276 | 0 | 8
1129 | het | Si_1min_HETB_R4_03 |  |  |  | Si, B-Side, 90.5 - 108 MeV/nuc, log-compressed | U1 | 277 | 0 | 8
1129 | het | Si_1min_HETB_R4_04 |  |  |  | Si, B-Side, 108 - 128 MeV/nuc, log-compressed | U1 | 278 | 0 | 8
1129 | het | Si_1min_HETB_R4_05 |  |  |  | Si, B-Side, 128 - 152 MeV/nuc, log-compressed | U1 | 279 | 0 | 8
1129 | het | S_1min_HETB_R4_00 |  |  |  | S, B-Side, 53.8 - 64.0 MeV/nuc, log-compressed | U1 | 280 | 0 | 8
1129 | het | S_1min_HETB_R4_01 |  |  |  | S, B-Side, 64.0 - 76.1 MeV/nuc, log-compressed | U1 | 281 | 0 | 8
1129 | het | S_1min_HETB_R4_02 |  |  |  | S, B-Side, 76.1 - 90.5 MeV/nuc, log-compressed | U1 | 282 | 0 | 8
1129 | het | S_1min_HETB_R4_03 |  |  |  | S, B-Side, 90.5 - 108 MeV/nuc, log-compressed | U1 | 283 | 0 | 8
1129 | het | S_1min_HETB_R4_04 |  |  |  | S, B-Side, 108 - 128 MeV/nuc, log-compressed | U1 | 284 | 0 | 8
1129 | het | S_1min_HETB_R4_05 |  |  |  | S, B-Side, 128 - 152 MeV/nuc, log-compressed | U1 | 285 | 0 | 8
1129 | het | S_1min_HETB_R4_06 |  |  |  | S, B-Side, 152 - 181 MeV/nuc, log-compressed | U1 | 286 | 0 | 8
1129 | het | Ar_1min_HETB_R4_00 |  |  |  | Ar, B-Side, 53.8 - 64.0 MeV/nuc, log-compressed | U1 | 287 | 0 | 8
1129 | het | Ar_1min_HETB_R4_01 |  |  |  | Ar, B-Side, 64.0 - 76.1 MeV/nuc, log-compressed | U1 | 288 | 0 | 8
1129 | het | Ar_1min_HETB_R4_02 |  |  |  | Ar, B-Side, 76.1 - 90.5 MeV/nuc, log-compressed | U1 | 289 | 0 | 8
1129 | het | Ar_1min_HETB_R4_03 |  |  |  | Ar, B-Side, 90.5 - 108 MeV/nuc, log-compressed | U1 | 290 | 0 | 8
1129 | het | Ar_1min_HETB_R4_04 |  |  |  | Ar, B-Side, 108 - 128 MeV/nuc, log-compressed | U1 | 291 | 0 | 8
1129 | het | Ar_1min_HETB_R4_05 |  |  |  | Ar, B-Side, 128 - 152 MeV/nuc, log-compressed | U1 | 292 | 0 | 8
1129 | het | Ar_1min_HETB_R4_06 |  |  |  | Ar, B-Side, 152 - 181 MeV/nuc, log-compressed | U1 | 293 | 0 | 8
1129 | het | Ca_1min_HETB_R4_00 |  |  |  | Ca, B-Side, 64.0 - 76.1 MeV/nuc, log-compressed | U1 | 294 | 0 | 8
1129 | het | Ca_1min_HETB_R4_01 |  |  |  | Ca, B-Side, 76.1 - 90.5 MeV/nuc, log-compressed | U1 | 295 | 0 | 8
1129 | het | Ca_1min_HETB_R4_02 |  |  |  | Ca, B-Side, 90.5 - 108 MeV/nuc, log-compressed | U1 | 296 | 0 | 8
1129 | het | Ca_1min_HETB_R4_03 |  |  |  | Ca, B-Side, 108 - 128 MeV/nuc, log-compressed | U1 | 297 | 0 | 8
1129 | het | Ca_1min_HETB_R4_04 |  |  |  | Ca, B-Side, 128 - 152 MeV/nuc, log-compressed | U1 | 298 | 0 | 8
1129 | het | Ca_1min_HETB_R4_05 |  |  |  | Ca, B-Side, 152 - 181 MeV/nuc, log-compressed | U1 | 299 | 0 | 8
1129 | het | Ca_1min_HETB_R4_06 |  |  |  | Ca, B-Side, 181 - 215 MeV/nuc, log-compressed | U1 | 300 | 0 | 8
1129 | het | Cr_1min_HETB_R4_00 |  |  |  | Cr, B-Side, 64.0 - 76.1 MeV/nuc, log-compressed | U1 | 301 | 0 | 8
1129 | het | Cr_1min_HETB_R4_01 |  |  |  | Cr, B-Side, 76.1 - 90.5 MeV/nuc, log-compressed | U1 | 302 | 0 | 8
1129 | het | Cr_1min_HETB_R4_02 |  |  |  | Cr, B-Side, 90.5 - 108 MeV/nuc, log-compressed | U1 | 303 | 0 | 8
1129 | het | Cr_1min_HETB_R4_03 |  |  |  | Cr, B-Side, 108 - 128 MeV/nuc, log-compressed | U1 | 304 | 0 | 8
1129 | het | Cr_1min_HETB_R4_04 |  |  |  | Cr, B-Side, 128 - 152 MeV/nuc, log-compressed | U1 | 305 | 0 | 8
1129 | het | Cr_1min_HETB_R4_05 |  |  |  | Cr, B-Side, 152 - 181 MeV/nuc, log-compressed | U1 | 306 | 0 | 8
1129 | het | Cr_1min_HETB_R4_06 |  |  |  | Cr, B-Side, 181 - 215 MeV/nuc, log-compressed | U1 | 307 | 0 | 8
1129 | het | Fe_1min_HETB_R4_00 |  |  |  | Fe, B-Side, 64.0 - 76.1 MeV/nuc, log-compressed | U1 | 308 | 0 | 8
1129 | het | Fe_1min_HETB_R4_01 |  |  |  | Fe, B-Side, 76.1 - 90.5 MeV/nuc, log-compressed | U1 | 309 | 0 | 8
1129 | het | Fe_1min_HETB_R4_02 |  |  |  | Fe, B-Side, 90.5 - 108 MeV/nuc, log-compressed | U1 | 310 | 0 | 8
1129 | het | Fe_1min_HETB_R4_03 |  |  |  | Fe, B-Side, 108 - 128 MeV/nuc, log-compressed | U1 | 311 | 0 | 8
1129 | het | Fe_1min_HETB_R4_04 |  |  |  | Fe, B-Side, 128 - 152 MeV/nuc, log-compressed | U1 | 312 | 0 | 8
1129 | het | Fe_1min_HETB_R4_05 |  |  |  | Fe, B-Side, 152 - 181 MeV/nuc, log-compressed | U1 | 313 | 0 | 8
1129 | het | Fe_1min_HETB_R4_06 |  |  |  | Fe, B-Side, 181 - 215 MeV/nuc, log-compressed | U1 | 314 | 0 | 8
1129 | het | Ni_1min_HETB_R4_00 |  |  |  | Ni, B-Side, 76.1 - 90.5 MeV/nuc, log-compressed | U1 | 315 | 0 | 8
1129 | het | Ni_1min_HETB_R4_01 |  |  |  | Ni, B-Side, 90.5 - 108 MeV/nuc, log-compressed | U1 | 316 | 0 | 8
1129 | het | Ni_1min_HETB_R4_02 |  |  |  | Ni, B-Side, 108 - 128 MeV/nuc, log-compressed | U1 | 317 | 0 | 8
1129 | het | Ni_1min_HETB_R4_03 |  |  |  | Ni, B-Side, 128 - 152 MeV/nuc, log-compressed | U1 | 318 | 0 | 8
1129 | het | Ni_1min_HETB_R4_04 |  |  |  | Ni, B-Side, 152 - 181 MeV/nuc, log-compressed | U1 | 319 | 0 | 8
1129 | het | Ni_1min_HETB_R4_05 |  |  |  | Ni, B-Side, 181 - 215 MeV/nuc, log-compressed | U1 | 320 | 0 | 8
1129 | het | 30-40_1min_HETB_R4_00 |  |  |  | Z=30-40, B-Side, 76.1 - 128 MeV/nuc, log-compressed | U1 | 321 | 0 | 8
1129 | het | 30-40_1min_HETB_R4_01 |  |  |  | Z=30-40, B-Side, 128 - 215 MeV/nuc, log-compressed | U1 | 322 | 0 | 8
1129 | het | 30-40_1min_HETB_R4_02 |  |  |  | Z=30-40, B-Side, 215 - 362 MeV/nuc, log-compressed | U1 | 323 | 0 | 8
1129 | het | 40-50_1min_HETB_R4_00 |  |  |  | Z=40-50, B-Side, 76.1 - 128 MeV/nuc, log-compressed | U1 | 324 | 0 | 8
1129 | het | 40-50_1min_HETB_R4_01 |  |  |  | Z=40-50, B-Side, 128 - 215 MeV/nuc, log-compressed | U1 | 325 | 0 | 8
1129 | het | 40-50_1min_HETB_R4_02 |  |  |  | Z=40-50, B-Side, 215 - 362 MeV/nuc, log-compressed | U1 | 326 | 0 | 8
1129 | het | 50-60_1min_HETB_R4_00 |  |  |  | Z=50-60, B-Side, 76.1 - 128 MeV/nuc, log-compressed | U1 | 327 | 0 | 8
1129 | het | 50-60_1min_HETB_R4_01 |  |  |  | Z=50-60, B-Side, 128 - 215 MeV/nuc, log-compressed | U1 | 328 | 0 | 8
1129 | het | 50-60_1min_HETB_R4_02 |  |  |  | Z=50-60, B-Side, 215 - 362 MeV/nuc, log-compressed | U1 | 329 | 0 | 8
1129 | het | 60+_1min_HETB_R4_00 |  |  |  | Z>60, B-Side, 76.1 - 128 MeV/nuc, log-compressed | U1 | 330 | 0 | 8
1129 | het | 60+_1min_HETB_R4_01 |  |  |  | Z>60, B-Side, 128 - 215 MeV/nuc, log-compressed | U1 | 331 | 0 | 8
1129 | het | 60+_1min_HETB_R4_02 |  |  |  | Z>60, B-Side, 215 - 362 MeV/nuc, log-compressed | U1 | 332 | 0 | 8
1129 |  | pkt1129csum |  |  |  | packet checksum byte | U1 | 333 | 0 | 8
1130 | [5 empty] | HET Range 5 1-Minute Ion Rates
1130 |  | pkt1130hdrflags |  |  |  | Header info: packet flags | U1 | 0 | 0 | 5
1130 |  | pkt1130apid |  |  |  | Header info: packet ApID | U12 | 0 | 5 | 11
1130 |  | pkt1130seqflags |  |  |  | Header info: packet sequence flags | U12 | 2 | 0 | 2
1130 |  | pkt1130count |  |  |  | Header info: packet sequence count | U12 | 2 | 2 | 14
1130 |  | pkt1130length |  |  |  | Header info: packet length | U12 | 4 | 0 | 16
1130 |  | pkt1130met |  |  |  | Header info: packet MET (Mission Elapsed Time) | U1234 | 6 | 0 | 32
1130 | het | HET_R5_1Min_status |  |  |  | TBD status bits | U1 | 10 | 0 | 8
1130 | het | He3_1min_HETA_R5_00 |  |  |  | He3, A-Side, 22.6 - 26.9 MeV/nuHe3, log-compressed | U12 | 11 | 0 | 12
1130 | het | He3_1min_HETA_R5_01 |  |  |  | He3, A-Side, 26.9 - 32.0 MeV/nuHe3, log-compressed | U12 | 12 | 4 | 12
1130 | het | He3_1min_HETA_R5_02 |  |  |  | He3, A-Side, 32.0 - 38.1 MeV/nuc, log-compressed | U12 | 14 | 0 | 12
1130 | het | He3_1min_HETA_R5_03 |  |  |  | He3, A-Side, 38.1 - 45.3 MeV/nuc, log-compressed | U12 | 15 | 4 | 12
1130 | het | He3_1min_HETA_R5_04 |  |  |  | He3, A-Side, 45.3 - 53.8 MeV/nuc, log-compressed | U12 | 17 | 0 | 12
1130 | het | He3_1min_HETA_R5_05 |  |  |  | He3, A-Side, 53.8 - 64.0 MeV/nuc, log-compressed | U12 | 18 | 4 | 12
1130 | het | He3_1min_HETA_R5_06 |  |  |  | He3, A-Side, 64.0 - 76.1 MeV/nuc, log-compressed | U12 | 20 | 0 | 12
1130 | het | He35_1min_HETA_R5_00 |  |  |  | He3.5, A-Side, 22.6 - 26.9 MeV/nuHe3.5, log-compressed | U12 | 21 | 4 | 12
1130 | het | He35_1min_HETA_R5_01 |  |  |  | He3.5, A-Side, 26.9 - 32.0 MeV/nuHe3.5, log-compressed | U12 | 23 | 0 | 12
1130 | het | He35_1min_HETA_R5_02 |  |  |  | He3.5, A-Side, 32.0 - 38.1 MeV/nuc, log-compressed | U12 | 24 | 4 | 12
1130 | het | He35_1min_HETA_R5_03 |  |  |  | He3.5, A-Side, 38.1 - 45.3 MeV/nuc, log-compressed | U12 | 26 | 0 | 12
1130 | het | He35_1min_HETA_R5_04 |  |  |  | He3.5, A-Side, 45.3 - 53.8 MeV/nuc, log-compressed | U12 | 27 | 4 | 12
1130 | het | He35_1min_HETA_R5_05 |  |  |  | He3.5, A-Side, 53.8 - 64.0 MeV/nuc, log-compressed | U12 | 29 | 0 | 12
1130 | het | He4_1min_HETA_R5_00 |  |  |  | He4, A-Side, 22.6 - 26.9 MeV/nuHe4, log-compressed | U12 | 30 | 4 | 12
1130 | het | He4_1min_HETA_R5_01 |  |  |  | He4, A-Side, 26.9 - 32.0 MeV/nuHe4, log-compressed | U12 | 32 | 0 | 12
1130 | het | He4_1min_HETA_R5_02 |  |  |  | He4, A-Side, 32.0 - 38.1 MeV/nuc, log-compressed | U12 | 33 | 4 | 12
1130 | het | He4_1min_HETA_R5_03 |  |  |  | He4, A-Side, 38.1 - 45.3 MeV/nuc, log-compressed | U12 | 35 | 0 | 12
1130 | het | He4_1min_HETA_R5_04 |  |  |  | He4, A-Side, 45.3 - 53.8 MeV/nuc, log-compressed | U12 | 36 | 4 | 12
1130 | het | He4_1min_HETA_R5_05 |  |  |  | He4, A-Side, 53.8 - 64.0 MeV/nuc, log-compressed | U12 | 38 | 0 | 12
1130 | het | pkt1130spare |  |  |  | Spare | U1 | 39 | 4 | 4
1130 | het | C_1min_HETA_R5_00 |  |  |  | C, A-Side, 38.1 - 45.3 MeV/nuc, log-compressed | U1 | 40 | 0 | 8
1130 | het | C_1min_HETA_R5_01 |  |  |  | C, A-Side, 45.3 - 53.8 MeV/nuc, log-compressed | U1 | 41 | 0 | 8
1130 | het | C_1min_HETA_R5_02 |  |  |  | C, A-Side, 53.8 - 64.0 MeV/nuc, log-compressed | U1 | 42 | 0 | 8
1130 | het | C_1min_HETA_R5_03 |  |  |  | C, A-Side, 64.0 - 76.1 MeV/nuc, log-compressed | U1 | 43 | 0 | 8
1130 | het | C_1min_HETA_R5_04 |  |  |  | C, A-Side, 76.1 - 90.5 MeV/nuc, log-compressed | U1 | 44 | 0 | 8
1130 | het | C_1min_HETA_R5_05 |  |  |  | C, A-Side, 90.5 - 108 MeV/nuc, log-compressed | U1 | 45 | 0 | 8
1130 | het | N_1min_HETA_R5_00 |  |  |  | N, A-Side, 45.3 - 53.8 MeV/nuc, log-compressed | U1 | 46 | 0 | 8
1130 | het | N_1min_HETA_R5_01 |  |  |  | N, A-Side, 53.8 - 64.0 MeV/nuc, log-compressed | U1 | 47 | 0 | 8
1130 | het | N_1min_HETA_R5_02 |  |  |  | N, A-Side, 64.0 - 76.1 MeV/nuc, log-compressed | U1 | 48 | 0 | 8
1130 | het | N_1min_HETA_R5_03 |  |  |  | N, A-Side, 76.1 - 90.5 MeV/nuc, log-compressed | U1 | 49 | 0 | 8
1130 | het | N_1min_HETA_R5_04 |  |  |  | N, A-Side, 90.5 - 108 MeV/nuc, log-compressed | U1 | 50 | 0 | 8
1130 | het | N_1min_HETA_R5_05 |  |  |  | N, A-Side, 108 - 128 MeV/nuc, log-compressed | U1 | 51 | 0 | 8
1130 | het | O_1min_HETA_R5_00 |  |  |  | O, A-Side, 45.3 - 53.8 MeV/nuc, log-compressed | U1 | 52 | 0 | 8
1130 | het | O_1min_HETA_R5_01 |  |  |  | O, A-Side, 53.8 - 64.0 MeV/nuc, log-compressed | U1 | 53 | 0 | 8
1130 | het | O_1min_HETA_R5_02 |  |  |  | O, A-Side, 64.0 - 76.1 MeV/nuc, log-compressed | U1 | 54 | 0 | 8
1130 | het | O_1min_HETA_R5_03 |  |  |  | O, A-Side, 76.1 - 90.5 MeV/nuc, log-compressed | U1 | 55 | 0 | 8
1130 | het | O_1min_HETA_R5_04 |  |  |  | O, A-Side, 90.5 - 108 MeV/nuc, log-compressed | U1 | 56 | 0 | 8
1130 | het | O_1min_HETA_R5_05 |  |  |  | O, A-Side, 108 - 128 MeV/nuc, log-compressed | U1 | 57 | 0 | 8
1130 | het | Ne_1min_HETA_R5_00 |  |  |  | Ne, A-Side, 45.3 - 53.8 MeV/nuc, log-compressed | U1 | 58 | 0 | 8
1130 | het | Ne_1min_HETA_R5_01 |  |  |  | Ne, A-Side, 53.8 - 64.0 MeV/nuc, log-compressed | U1 | 59 | 0 | 8
1130 | het | Ne_1min_HETA_R5_02 |  |  |  | Ne, A-Side, 64.0 - 76.1 MeV/nuc, log-compressed | U1 | 60 | 0 | 8
1130 | het | Ne_1min_HETA_R5_03 |  |  |  | Ne, A-Side, 76.1 - 90.5 MeV/nuc, log-compressed | U1 | 61 | 0 | 8
1130 | het | Ne_1min_HETA_R5_04 |  |  |  | Ne, A-Side, 90.5 - 108 MeV/nuc, log-compressed | U1 | 62 | 0 | 8
1130 | het | Ne_1min_HETA_R5_05 |  |  |  | Ne, A-Side, 108 - 128 MeV/nuc, log-compressed | U1 | 63 | 0 | 8
1130 | het | Ne20_1min_HETA_R5_00 |  |  |  | Ne20, A-Side, 53.8 - 64.0 MeV/nuc, log-compressed | U1 | 64 | 0 | 8
1130 | het | Ne20_1min_HETA_R5_01 |  |  |  | Ne20, A-Side, 64.0 - 76.1 MeV/nuc, log-compressed | U1 | 65 | 0 | 8
1130 | het | Ne20_1min_HETA_R5_02 |  |  |  | Ne20, A-Side, 76.1 - 90.5 MeV/nuc, log-compressed | U1 | 66 | 0 | 8
1130 | het | Ne20_1min_HETA_R5_03 |  |  |  | Ne20, A-Side, 90.5 - 108 MeV/nuc, log-compressed | U1 | 67 | 0 | 8
1130 | het | Ne20_1min_HETA_R5_04 |  |  |  | Ne20, A-Side, 108 - 128 MeV/nuc, log-compressed | U1 | 68 | 0 | 8
1130 | het | Ne20_1min_HETA_R5_05 |  |  |  | Ne20, A-Side, 128 - 152 MeV/nuc, log-compressed | U1 | 69 | 0 | 8
1130 | het | Ne21_1min_HETA_R5_00 |  |  |  | Ne21, A-Side, 53.8 - 64.0 MeV/nuc, log-compressed | U1 | 70 | 0 | 8
1130 | het | Ne21_1min_HETA_R5_01 |  |  |  | Ne21, A-Side, 64.0 - 76.1 MeV/nuc, log-compressed | U1 | 71 | 0 | 8
1130 | het | Ne21_1min_HETA_R5_02 |  |  |  | Ne21, A-Side, 76.1 - 90.5 MeV/nuc, log-compressed | U1 | 72 | 0 | 8
1130 | het | Ne21_1min_HETA_R5_03 |  |  |  | Ne21, A-Side, 90.5 - 108 MeV/nuc, log-compressed | U1 | 73 | 0 | 8
1130 | het | Ne21_1min_HETA_R5_04 |  |  |  | Ne21, A-Side, 108 - 128 MeV/nuc, log-compressed | U1 | 74 | 0 | 8
1130 | het | Ne21_1min_HETA_R5_05 |  |  |  | Ne21, A-Side, 128 - 152 MeV/nuc, log-compressed | U1 | 75 | 0 | 8
1130 | het | Ne22_1min_HETA_R5_00 |  |  |  | Ne22, A-Side, 53.8 - 64.0 MeV/nuc, log-compressed | U1 | 76 | 0 | 8
1130 | het | Ne22_1min_HETA_R5_01 |  |  |  | Ne22, A-Side, 64.0 - 76.1 MeV/nuc, log-compressed | U1 | 77 | 0 | 8
1130 | het | Ne22_1min_HETA_R5_02 |  |  |  | Ne22, A-Side, 76.1 - 90.5 MeV/nuc, log-compressed | U1 | 78 | 0 | 8
1130 | het | Ne22_1min_HETA_R5_03 |  |  |  | Ne22, A-Side, 90.5 - 108 MeV/nuc, log-compressed | U1 | 79 | 0 | 8
1130 | het | Ne22_1min_HETA_R5_04 |  |  |  | Ne22, A-Side, 108 - 128 MeV/nuc, log-compressed | U1 | 80 | 0 | 8
1130 | het | Ne22_1min_HETA_R5_05 |  |  |  | Ne22, A-Side, 128 - 152 MeV/nuc, log-compressed | U1 | 81 | 0 | 8
1130 | het | Na_1min_HETA_R5_00 |  |  |  | Na, A-Side, 53.8 - 64.0 MeV/nuc, log-compressed | U1 | 82 | 0 | 8
1130 | het | Na_1min_HETA_R5_01 |  |  |  | Na, A-Side, 64.0 - 76.1 MeV/nuc, log-compressed | U1 | 83 | 0 | 8
1130 | het | Na_1min_HETA_R5_02 |  |  |  | Na, A-Side, 76.1 - 90.5 MeV/nuc, log-compressed | U1 | 84 | 0 | 8
1130 | het | Na_1min_HETA_R5_03 |  |  |  | Na, A-Side, 90.5 - 108 MeV/nuc, log-compressed | U1 | 85 | 0 | 8
1130 | het | Na_1min_HETA_R5_04 |  |  |  | Na, A-Side, 108 - 128 MeV/nuc, log-compressed | U1 | 86 | 0 | 8
1130 | het | Na_1min_HETA_R5_05 |  |  |  | Na, A-Side, 128 - 152 MeV/nuc, log-compressed | U1 | 87 | 0 | 8
1130 | het | Na_1min_HETA_R5_06 |  |  |  | Na, A-Side, 152 - 181 MeV/nuc, log-compressed | U1 | 88 | 0 | 8
1130 | het | Mg_1min_HETA_R5_00 |  |  |  | Mg, A-Side, 53.8 - 64.0 MeV/nuc, log-compressed | U1 | 89 | 0 | 8
1130 | het | Mg_1min_HETA_R5_01 |  |  |  | Mg, A-Side, 64.0 - 76.1 MeV/nuc, log-compressed | U1 | 90 | 0 | 8
1130 | het | Mg_1min_HETA_R5_02 |  |  |  | Mg, A-Side, 76.1 - 90.5 MeV/nuc, log-compressed | U1 | 91 | 0 | 8
1130 | het | Mg_1min_HETA_R5_03 |  |  |  | Mg, A-Side, 90.5 - 108 MeV/nuc, log-compressed | U1 | 92 | 0 | 8
1130 | het | Mg_1min_HETA_R5_04 |  |  |  | Mg, A-Side, 108 - 128 MeV/nuc, log-compressed | U1 | 93 | 0 | 8
1130 | het | Mg_1min_HETA_R5_05 |  |  |  | Mg, A-Side, 128 - 152 MeV/nuc, log-compressed | U1 | 94 | 0 | 8
1130 | het | Mg_1min_HETA_R5_06 |  |  |  | Mg, A-Side, 152 - 181 MeV/nuc, log-compressed | U1 | 95 | 0 | 8
1130 | het | Al_1min_HETA_R5_00 |  |  |  | Al, A-Side, 64.0 - 76.1 MeV/nuc, log-compressed | U1 | 96 | 0 | 8
1130 | het | Al_1min_HETA_R5_01 |  |  |  | Al, A-Side, 76.1 - 90.5 MeV/nuc, log-compressed | U1 | 97 | 0 | 8
1130 | het | Al_1min_HETA_R5_02 |  |  |  | Al, A-Side, 90.5 - 108 MeV/nuc, log-compressed | U1 | 98 | 0 | 8
1130 | het | Al_1min_HETA_R5_03 |  |  |  | Al, A-Side, 108 - 128 MeV/nuc, log-compressed | U1 | 99 | 0 | 8
1130 | het | Al_1min_HETA_R5_04 |  |  |  | Al, A-Side, 128 - 152 MeV/nuc, log-compressed | U1 | 100 | 0 | 8
1130 | het | Al_1min_HETA_R5_05 |  |  |  | Al, A-Side, 152 - 181 MeV/nuc, log-compressed | U1 | 101 | 0 | 8
1130 | het | Si_1min_HETA_R5_00 |  |  |  | Si, A-Side, 64.0 - 76.1 MeV/nuc, log-compressed | U1 | 102 | 0 | 8
1130 | het | Si_1min_HETA_R5_01 |  |  |  | Si, A-Side, 76.1 - 90.5 MeV/nuc, log-compressed | U1 | 103 | 0 | 8
1130 | het | Si_1min_HETA_R5_02 |  |  |  | Si, A-Side, 90.5 - 108 MeV/nuc, log-compressed | U1 | 104 | 0 | 8
1130 | het | Si_1min_HETA_R5_03 |  |  |  | Si, A-Side, 108 - 128 MeV/nuc, log-compressed | U1 | 105 | 0 | 8
1130 | het | Si_1min_HETA_R5_04 |  |  |  | Si, A-Side, 128 - 152 MeV/nuc, log-compressed | U1 | 106 | 0 | 8
1130 | het | Si_1min_HETA_R5_05 |  |  |  | Si, A-Side, 152 - 181 MeV/nuc, log-compressed | U1 | 107 | 0 | 8
1130 | het | S_1min_HETA_R5_00 |  |  |  | S, A-Side, 64.0 - 76.1 MeV/nuc, log-compressed | U1 | 108 | 0 | 8
1130 | het | S_1min_HETA_R5_01 |  |  |  | S, A-Side, 76.1 - 90.5 MeV/nuc, log-compressed | U1 | 109 | 0 | 8
1130 | het | S_1min_HETA_R5_02 |  |  |  | S, A-Side, 90.5 - 108 MeV/nuc, log-compressed | U1 | 110 | 0 | 8
1130 | het | S_1min_HETA_R5_03 |  |  |  | S, A-Side, 108 - 128 MeV/nuc, log-compressed | U1 | 111 | 0 | 8
1130 | het | S_1min_HETA_R5_04 |  |  |  | S, A-Side, 128 - 152 MeV/nuc, log-compressed | U1 | 112 | 0 | 8
1130 | het | S_1min_HETA_R5_05 |  |  |  | S, A-Side, 152 - 181 MeV/nuc, log-compressed | U1 | 113 | 0 | 8
1130 | het | S_1min_HETA_R5_06 |  |  |  | S, A-Side, 181 - 215 MeV/nuc, log-compressed | U1 | 114 | 0 | 8
1130 | het | Ar_1min_HETA_R5_00 |  |  |  | Ar, A-Side, 76.1 - 90.5 MeV/nuc, log-compressed | U1 | 115 | 0 | 8
1130 | het | Ar_1min_HETA_R5_01 |  |  |  | Ar, A-Side, 90.5 - 108 MeV/nuc, log-compressed | U1 | 116 | 0 | 8
1130 | het | Ar_1min_HETA_R5_02 |  |  |  | Ar, A-Side, 108 - 128 MeV/nuc, log-compressed | U1 | 117 | 0 | 8
1130 | het | Ar_1min_HETA_R5_03 |  |  |  | Ar, A-Side, 128 - 152 MeV/nuc, log-compressed | U1 | 118 | 0 | 8
1130 | het | Ar_1min_HETA_R5_04 |  |  |  | Ar, A-Side, 152 - 181 MeV/nuc, log-compressed | U1 | 119 | 0 | 8
1130 | het | Ar_1min_HETA_R5_05 |  |  |  | Ar, A-Side, 181 - 215 MeV/nuc, log-compressed | U1 | 120 | 0 | 8
1130 | het | Ca_1min_HETA_R5_00 |  |  |  | Ca, A-Side, 76.1 - 90.5 MeV/nuc, log-compressed | U1 | 121 | 0 | 8
1130 | het | Ca_1min_HETA_R5_01 |  |  |  | Ca, A-Side, 90.5 - 108 MeV/nuc, log-compressed | U1 | 122 | 0 | 8
1130 | het | Ca_1min_HETA_R5_02 |  |  |  | Ca, A-Side, 108 - 128 MeV/nuc, log-compressed | U1 | 123 | 0 | 8
1130 | het | Ca_1min_HETA_R5_03 |  |  |  | Ca, A-Side, 128 - 152 MeV/nuc, log-compressed | U1 | 124 | 0 | 8
1130 | het | Ca_1min_HETA_R5_04 |  |  |  | Ca, A-Side, 152 - 181 MeV/nuc, log-compressed | U1 | 125 | 0 | 8
1130 | het | Ca_1min_HETA_R5_05 |  |  |  | Ca, A-Side, 181 - 215 MeV/nuc, log-compressed | U1 | 126 | 0 | 8
1130 | het | Cr_1min_HETA_R5_00 |  |  |  | Cr, A-Side, 76.1 - 90.5 MeV/nuc, log-compressed | U1 | 127 | 0 | 8
1130 | het | Cr_1min_HETA_R5_01 |  |  |  | Cr, A-Side, 90.5 - 108 MeV/nuc, log-compressed | U1 | 128 | 0 | 8
1130 | het | Cr_1min_HETA_R5_02 |  |  |  | Cr, A-Side, 108 - 128 MeV/nuc, log-compressed | U1 | 129 | 0 | 8
1130 | het | Cr_1min_HETA_R5_03 |  |  |  | Cr, A-Side, 128 - 152 MeV/nuc, log-compressed | U1 | 130 | 0 | 8
1130 | het | Cr_1min_HETA_R5_04 |  |  |  | Cr, A-Side, 152 - 181 MeV/nuc, log-compressed | U1 | 131 | 0 | 8
1130 | het | Cr_1min_HETA_R5_05 |  |  |  | Cr, A-Side, 181 - 215 MeV/nuc, log-compressed | U1 | 132 | 0 | 8
1130 | het | Cr_1min_HETA_R5_06 |  |  |  | Cr, A-Side, 215 - 256 MeV/nuc, log-compressed | U1 | 133 | 0 | 8
1130 | het | Fe_1min_HETA_R5_00 |  |  |  | Fe, A-Side, 90.5 - 108 MeV/nuc, log-compressed | U1 | 134 | 0 | 8
1130 | het | Fe_1min_HETA_R5_01 |  |  |  | Fe, A-Side, 108 - 128 MeV/nuc, log-compressed | U1 | 135 | 0 | 8
1130 | het | Fe_1min_HETA_R5_02 |  |  |  | Fe, A-Side, 128 - 152 MeV/nuc, log-compressed | U1 | 136 | 0 | 8
1130 | het | Fe_1min_HETA_R5_03 |  |  |  | Fe, A-Side, 152 - 181 MeV/nuc, log-compressed | U1 | 137 | 0 | 8
1130 | het | Fe_1min_HETA_R5_04 |  |  |  | Fe, A-Side, 181 - 215 MeV/nuc, log-compressed | U1 | 138 | 0 | 8
1130 | het | Fe_1min_HETA_R5_05 |  |  |  | Fe, A-Side, 215 - 256 MeV/nuc, log-compressed | U1 | 139 | 0 | 8
1130 | het | Ni_1min_HETA_R5_00 |  |  |  | Ni, A-Side, 90.5 - 108 MeV/nuc, log-compressed | U1 | 140 | 0 | 8
1130 | het | Ni_1min_HETA_R5_01 |  |  |  | Ni, A-Side, 108 - 128 MeV/nuc, log-compressed | U1 | 141 | 0 | 8
1130 | het | Ni_1min_HETA_R5_02 |  |  |  | Ni, A-Side, 128 - 152 MeV/nuc, log-compressed | U1 | 142 | 0 | 8
1130 | het | Ni_1min_HETA_R5_03 |  |  |  | Ni, A-Side, 152 - 181 MeV/nuc, log-compressed | U1 | 143 | 0 | 8
1130 | het | Ni_1min_HETA_R5_04 |  |  |  | Ni, A-Side, 181 - 215 MeV/nuc, log-compressed | U1 | 144 | 0 | 8
1130 | het | Ni_1min_HETA_R5_05 |  |  |  | Ni, A-Side, 215 - 256 MeV/nuc, log-compressed | U1 | 145 | 0 | 8
1130 | het | 30-40_1min_HETA_R5_00 |  |  |  | Z=30-40, A-Side, 76.1 - 128 MeV/nuc, log-compressed | U1 | 146 | 0 | 8
1130 | het | 30-40_1min_HETA_R5_01 |  |  |  | Z=30-40, A-Side, 128 - 215 MeV/nuc, log-compressed | U1 | 147 | 0 | 8
1130 | het | 30-40_1min_HETA_R5_02 |  |  |  | Z=30-40, A-Side, 215 - 362 MeV/nuc, log-compressed | U1 | 148 | 0 | 8
1130 | het | 40-50_1min_HETA_R5_00 |  |  |  | Z=40-50, A-Side, 76.1 - 128 MeV/nuc, log-compressed | U1 | 149 | 0 | 8
1130 | het | 40-50_1min_HETA_R5_01 |  |  |  | Z=40-50, A-Side, 128 - 215 MeV/nuc, log-compressed | U1 | 150 | 0 | 8
1130 | het | 40-50_1min_HETA_R5_02 |  |  |  | Z=40-50, A-Side, 215 - 362 MeV/nuc, log-compressed | U1 | 151 | 0 | 8
1130 | het | 50-60_1min_HETA_R5_00 |  |  |  | Z=50-60, A-Side, 76.1 - 128 MeV/nuc, log-compressed | U1 | 152 | 0 | 8
1130 | het | 50-60_1min_HETA_R5_01 |  |  |  | Z=50-60, A-Side, 128 - 215 MeV/nuc, log-compressed | U1 | 153 | 0 | 8
1130 | het | 50-60_1min_HETA_R5_02 |  |  |  | Z=50-60, A-Side, 215 - 362 MeV/nuc, log-compressed | U1 | 154 | 0 | 8
1130 | het | 60+_1min_HETA_R5_00 |  |  |  | Z>60, A-Side, 76.1 - 128 MeV/nuc, log-compressed | U1 | 155 | 0 | 8
1130 | het | 60+_1min_HETA_R5_01 |  |  |  | Z>60, A-Side, 128 - 215 MeV/nuc, log-compressed | U1 | 156 | 0 | 8
1130 | het | 60+_1min_HETA_R5_02 |  |  |  | Z>60, A-Side, 215 - 362 MeV/nuc, log-compressed | U1 | 157 | 0 | 8
1130 | het | He3_1min_HETB_R5_00 |  |  |  | He3, B-Side, 22.6 - 26.9 MeV/nuHe3, log-compressed | U12 | 158 | 0 | 12
1130 | het | He3_1min_HETB_R5_01 |  |  |  | He3, B-Side, 26.9 - 32.0 MeV/nuHe3, log-compressed | U12 | 159 | 4 | 12
1130 | het | He3_1min_HETB_R5_02 |  |  |  | He3, B-Side, 32.0 - 38.1 MeV/nuc, log-compressed | U12 | 161 | 0 | 12
1130 | het | He3_1min_HETB_R5_03 |  |  |  | He3, B-Side, 38.1 - 45.3 MeV/nuc, log-compressed | U12 | 162 | 4 | 12
1130 | het | He3_1min_HETB_R5_04 |  |  |  | He3, B-Side, 45.3 - 53.8 MeV/nuc, log-compressed | U12 | 164 | 0 | 12
1130 | het | He3_1min_HETB_R5_05 |  |  |  | He3, B-Side, 53.8 - 64.0 MeV/nuc, log-compressed | U12 | 165 | 4 | 12
1130 | het | He3_1min_HETB_R5_06 |  |  |  | He3, B-Side, 64.0 - 76.1 MeV/nuc, log-compressed | U12 | 167 | 0 | 12
1130 | het | He35_1min_HETB_R5_00 |  |  |  | He3.5, B-Side, 22.6 - 26.9 MeV/nuHe3.5, log-compressed | U12 | 168 | 4 | 12
1130 | het | He35_1min_HETB_R5_01 |  |  |  | He3.5, B-Side, 26.9 - 32.0 MeV/nuHe3.5, log-compressed | U12 | 170 | 0 | 12
1130 | het | He35_1min_HETB_R5_02 |  |  |  | He3.5, B-Side, 32.0 - 38.1 MeV/nuc, log-compressed | U12 | 171 | 4 | 12
1130 | het | He35_1min_HETB_R5_03 |  |  |  | He3.5, B-Side, 38.1 - 45.3 MeV/nuc, log-compressed | U12 | 173 | 0 | 12
1130 | het | He35_1min_HETB_R5_04 |  |  |  | He3.5, B-Side, 45.3 - 53.8 MeV/nuc, log-compressed | U12 | 174 | 4 | 12
1130 | het | He35_1min_HETB_R5_05 |  |  |  | He3.5, B-Side, 53.8 - 64.0 MeV/nuc, log-compressed | U12 | 176 | 0 | 12
1130 | het | He4_1min_HETB_R5_00 |  |  |  | He4, B-Side, 22.6 - 26.9 MeV/nuHe4, log-compressed | U12 | 177 | 4 | 12
1130 | het | He4_1min_HETB_R5_01 |  |  |  | He4, B-Side, 26.9 - 32.0 MeV/nuHe4, log-compressed | U12 | 179 | 0 | 12
1130 | het | He4_1min_HETB_R5_02 |  |  |  | He4, B-Side, 32.0 - 38.1 MeV/nuc, log-compressed | U12 | 180 | 4 | 12
1130 | het | He4_1min_HETB_R5_03 |  |  |  | He4, B-Side, 38.1 - 45.3 MeV/nuc, log-compressed | U12 | 182 | 0 | 12
1130 | het | He4_1min_HETB_R5_04 |  |  |  | He4, B-Side, 45.3 - 53.8 MeV/nuc, log-compressed | U12 | 183 | 4 | 12
1130 | het | He4_1min_HETB_R5_05 |  |  |  | He4, B-Side, 53.8 - 64.0 MeV/nuc, log-compressed | U12 | 185 | 0 | 12
1130 | het | pkt1130spare |  |  |  | Spare | U1 | 186 | 4 | 4
1130 | het | C_1min_HETB_R5_00 |  |  |  | C, B-Side, 38.1 - 45.3 MeV/nuc, log-compressed | U1 | 187 | 0 | 8
1130 | het | C_1min_HETB_R5_01 |  |  |  | C, B-Side, 45.3 - 53.8 MeV/nuc, log-compressed | U1 | 188 | 0 | 8
1130 | het | C_1min_HETB_R5_02 |  |  |  | C, B-Side, 53.8 - 64.0 MeV/nuc, log-compressed | U1 | 189 | 0 | 8
1130 | het | C_1min_HETB_R5_03 |  |  |  | C, B-Side, 64.0 - 76.1 MeV/nuc, log-compressed | U1 | 190 | 0 | 8
1130 | het | C_1min_HETB_R5_04 |  |  |  | C, B-Side, 76.1 - 90.5 MeV/nuc, log-compressed | U1 | 191 | 0 | 8
1130 | het | C_1min_HETB_R5_05 |  |  |  | C, B-Side, 90.5 - 108 MeV/nuc, log-compressed | U1 | 192 | 0 | 8
1130 | het | N_1min_HETB_R5_00 |  |  |  | N, B-Side, 45.3 - 53.8 MeV/nuc, log-compressed | U1 | 193 | 0 | 8
1130 | het | N_1min_HETB_R5_01 |  |  |  | N, B-Side, 53.8 - 64.0 MeV/nuc, log-compressed | U1 | 194 | 0 | 8
1130 | het | N_1min_HETB_R5_02 |  |  |  | N, B-Side, 64.0 - 76.1 MeV/nuc, log-compressed | U1 | 195 | 0 | 8
1130 | het | N_1min_HETB_R5_03 |  |  |  | N, B-Side, 76.1 - 90.5 MeV/nuc, log-compressed | U1 | 196 | 0 | 8
1130 | het | N_1min_HETB_R5_04 |  |  |  | N, B-Side, 90.5 - 108 MeV/nuc, log-compressed | U1 | 197 | 0 | 8
1130 | het | N_1min_HETB_R5_05 |  |  |  | N, B-Side, 108 - 128 MeV/nuc, log-compressed | U1 | 198 | 0 | 8
1130 | het | O_1min_HETB_R5_00 |  |  |  | O, B-Side, 45.3 - 53.8 MeV/nuc, log-compressed | U1 | 199 | 0 | 8
1130 | het | O_1min_HETB_R5_01 |  |  |  | O, B-Side, 53.8 - 64.0 MeV/nuc, log-compressed | U1 | 200 | 0 | 8
1130 | het | O_1min_HETB_R5_02 |  |  |  | O, B-Side, 64.0 - 76.1 MeV/nuc, log-compressed | U1 | 201 | 0 | 8
1130 | het | O_1min_HETB_R5_03 |  |  |  | O, B-Side, 76.1 - 90.5 MeV/nuc, log-compressed | U1 | 202 | 0 | 8
1130 | het | O_1min_HETB_R5_04 |  |  |  | O, B-Side, 90.5 - 108 MeV/nuc, log-compressed | U1 | 203 | 0 | 8
1130 | het | O_1min_HETB_R5_05 |  |  |  | O, B-Side, 108 - 128 MeV/nuc, log-compressed | U1 | 204 | 0 | 8
1130 | het | Ne_1min_HETB_R5_00 |  |  |  | Ne, B-Side, 45.3 - 53.8 MeV/nuc, log-compressed | U1 | 205 | 0 | 8
1130 | het | Ne_1min_HETB_R5_01 |  |  |  | Ne, B-Side, 53.8 - 64.0 MeV/nuc, log-compressed | U1 | 206 | 0 | 8
1130 | het | Ne_1min_HETB_R5_02 |  |  |  | Ne, B-Side, 64.0 - 76.1 MeV/nuc, log-compressed | U1 | 207 | 0 | 8
1130 | het | Ne_1min_HETB_R5_03 |  |  |  | Ne, B-Side, 76.1 - 90.5 MeV/nuc, log-compressed | U1 | 208 | 0 | 8
1130 | het | Ne_1min_HETB_R5_04 |  |  |  | Ne, B-Side, 90.5 - 108 MeV/nuc, log-compressed | U1 | 209 | 0 | 8
1130 | het | Ne_1min_HETB_R5_05 |  |  |  | Ne, B-Side, 108 - 128 MeV/nuc, log-compressed | U1 | 210 | 0 | 8
1130 | het | Ne20_1min_HETB_R5_00 |  |  |  | Ne20, B-Side, 53.8 - 64.0 MeV/nuc, log-compressed | U1 | 211 | 0 | 8
1130 | het | Ne20_1min_HETB_R5_01 |  |  |  | Ne20, B-Side, 64.0 - 76.1 MeV/nuc, log-compressed | U1 | 212 | 0 | 8
1130 | het | Ne20_1min_HETB_R5_02 |  |  |  | Ne20, B-Side, 76.1 - 90.5 MeV/nuc, log-compressed | U1 | 213 | 0 | 8
1130 | het | Ne20_1min_HETB_R5_03 |  |  |  | Ne20, B-Side, 90.5 - 108 MeV/nuc, log-compressed | U1 | 214 | 0 | 8
1130 | het | Ne20_1min_HETB_R5_04 |  |  |  | Ne20, B-Side, 108 - 128 MeV/nuc, log-compressed | U1 | 215 | 0 | 8
1130 | het | Ne20_1min_HETB_R5_05 |  |  |  | Ne20, B-Side, 128 - 152 MeV/nuc, log-compressed | U1 | 216 | 0 | 8
1130 | het | Ne21_1min_HETB_R5_00 |  |  |  | Ne21, B-Side, 53.8 - 64.0 MeV/nuc, log-compressed | U1 | 217 | 0 | 8
1130 | het | Ne21_1min_HETB_R5_01 |  |  |  | Ne21, B-Side, 64.0 - 76.1 MeV/nuc, log-compressed | U1 | 218 | 0 | 8
1130 | het | Ne21_1min_HETB_R5_02 |  |  |  | Ne21, B-Side, 76.1 - 90.5 MeV/nuc, log-compressed | U1 | 219 | 0 | 8
1130 | het | Ne21_1min_HETB_R5_03 |  |  |  | Ne21, B-Side, 90.5 - 108 MeV/nuc, log-compressed | U1 | 220 | 0 | 8
1130 | het | Ne21_1min_HETB_R5_04 |  |  |  | Ne21, B-Side, 108 - 128 MeV/nuc, log-compressed | U1 | 221 | 0 | 8
1130 | het | Ne21_1min_HETB_R5_05 |  |  |  | Ne21, B-Side, 128 - 152 MeV/nuc, log-compressed | U1 | 222 | 0 | 8
1130 | het | Ne22_1min_HETB_R5_00 |  |  |  | Ne22, B-Side, 53.8 - 64.0 MeV/nuc, log-compressed | U1 | 223 | 0 | 8
1130 | het | Ne22_1min_HETB_R5_01 |  |  |  | Ne22, B-Side, 64.0 - 76.1 MeV/nuc, log-compressed | U1 | 224 | 0 | 8
1130 | het | Ne22_1min_HETB_R5_02 |  |  |  | Ne22, B-Side, 76.1 - 90.5 MeV/nuc, log-compressed | U1 | 225 | 0 | 8
1130 | het | Ne22_1min_HETB_R5_03 |  |  |  | Ne22, B-Side, 90.5 - 108 MeV/nuc, log-compressed | U1 | 226 | 0 | 8
1130 | het | Ne22_1min_HETB_R5_04 |  |  |  | Ne22, B-Side, 108 - 128 MeV/nuc, log-compressed | U1 | 227 | 0 | 8
1130 | het | Ne22_1min_HETB_R5_05 |  |  |  | Ne22, B-Side, 128 - 152 MeV/nuc, log-compressed | U1 | 228 | 0 | 8
1130 | het | Na_1min_HETB_R5_00 |  |  |  | Na, B-Side, 53.8 - 64.0 MeV/nuc, log-compressed | U1 | 229 | 0 | 8
1130 | het | Na_1min_HETB_R5_01 |  |  |  | Na, B-Side, 64.0 - 76.1 MeV/nuc, log-compressed | U1 | 230 | 0 | 8
1130 | het | Na_1min_HETB_R5_02 |  |  |  | Na, B-Side, 76.1 - 90.5 MeV/nuc, log-compressed | U1 | 231 | 0 | 8
1130 | het | Na_1min_HETB_R5_03 |  |  |  | Na, B-Side, 90.5 - 108 MeV/nuc, log-compressed | U1 | 232 | 0 | 8
1130 | het | Na_1min_HETB_R5_04 |  |  |  | Na, B-Side, 108 - 128 MeV/nuc, log-compressed | U1 | 233 | 0 | 8
1130 | het | Na_1min_HETB_R5_05 |  |  |  | Na, B-Side, 128 - 152 MeV/nuc, log-compressed | U1 | 234 | 0 | 8
1130 | het | Na_1min_HETB_R5_06 |  |  |  | Na, B-Side, 152 - 181 MeV/nuc, log-compressed | U1 | 235 | 0 | 8
1130 | het | Mg_1min_HETB_R5_00 |  |  |  | Mg, B-Side, 53.8 - 64.0 MeV/nuc, log-compressed | U1 | 236 | 0 | 8
1130 | het | Mg_1min_HETB_R5_01 |  |  |  | Mg, B-Side, 64.0 - 76.1 MeV/nuc, log-compressed | U1 | 237 | 0 | 8
1130 | het | Mg_1min_HETB_R5_02 |  |  |  | Mg, B-Side, 76.1 - 90.5 MeV/nuc, log-compressed | U1 | 238 | 0 | 8
1130 | het | Mg_1min_HETB_R5_03 |  |  |  | Mg, B-Side, 90.5 - 108 MeV/nuc, log-compressed | U1 | 239 | 0 | 8
1130 | het | Mg_1min_HETB_R5_04 |  |  |  | Mg, B-Side, 108 - 128 MeV/nuc, log-compressed | U1 | 240 | 0 | 8
1130 | het | Mg_1min_HETB_R5_05 |  |  |  | Mg, B-Side, 128 - 152 MeV/nuc, log-compressed | U1 | 241 | 0 | 8
1130 | het | Mg_1min_HETB_R5_06 |  |  |  | Mg, B-Side, 152 - 181 MeV/nuc, log-compressed | U1 | 242 | 0 | 8
1130 | het | Al_1min_HETB_R5_00 |  |  |  | Al, B-Side, 64.0 - 76.1 MeV/nuc, log-compressed | U1 | 243 | 0 | 8
1130 | het | Al_1min_HETB_R5_01 |  |  |  | Al, B-Side, 76.1 - 90.5 MeV/nuc, log-compressed | U1 | 244 | 0 | 8
1130 | het | Al_1min_HETB_R5_02 |  |  |  | Al, B-Side, 90.5 - 108 MeV/nuc, log-compressed | U1 | 245 | 0 | 8
1130 | het | Al_1min_HETB_R5_03 |  |  |  | Al, B-Side, 108 - 128 MeV/nuc, log-compressed | U1 | 246 | 0 | 8
1130 | het | Al_1min_HETB_R5_04 |  |  |  | Al, B-Side, 128 - 152 MeV/nuc, log-compressed | U1 | 247 | 0 | 8
1130 | het | Al_1min_HETB_R5_05 |  |  |  | Al, B-Side, 152 - 181 MeV/nuc, log-compressed | U1 | 248 | 0 | 8
1130 | het | Si_1min_HETB_R5_00 |  |  |  | Si, B-Side, 64.0 - 76.1 MeV/nuc, log-compressed | U1 | 249 | 0 | 8
1130 | het | Si_1min_HETB_R5_01 |  |  |  | Si, B-Side, 76.1 - 90.5 MeV/nuc, log-compressed | U1 | 250 | 0 | 8
1130 | het | Si_1min_HETB_R5_02 |  |  |  | Si, B-Side, 90.5 - 108 MeV/nuc, log-compressed | U1 | 251 | 0 | 8
1130 | het | Si_1min_HETB_R5_03 |  |  |  | Si, B-Side, 108 - 128 MeV/nuc, log-compressed | U1 | 252 | 0 | 8
1130 | het | Si_1min_HETB_R5_04 |  |  |  | Si, B-Side, 128 - 152 MeV/nuc, log-compressed | U1 | 253 | 0 | 8
1130 | het | Si_1min_HETB_R5_05 |  |  |  | Si, B-Side, 152 - 181 MeV/nuc, log-compressed | U1 | 254 | 0 | 8
1130 | het | S_1min_HETB_R5_00 |  |  |  | S, B-Side, 64.0 - 76.1 MeV/nuc, log-compressed | U1 | 255 | 0 | 8
1130 | het | S_1min_HETB_R5_01 |  |  |  | S, B-Side, 76.1 - 90.5 MeV/nuc, log-compressed | U1 | 256 | 0 | 8
1130 | het | S_1min_HETB_R5_02 |  |  |  | S, B-Side, 90.5 - 108 MeV/nuc, log-compressed | U1 | 257 | 0 | 8
1130 | het | S_1min_HETB_R5_03 |  |  |  | S, B-Side, 108 - 128 MeV/nuc, log-compressed | U1 | 258 | 0 | 8
1130 | het | S_1min_HETB_R5_04 |  |  |  | S, B-Side, 128 - 152 MeV/nuc, log-compressed | U1 | 259 | 0 | 8
1130 | het | S_1min_HETB_R5_05 |  |  |  | S, B-Side, 152 - 181 MeV/nuc, log-compressed | U1 | 260 | 0 | 8
1130 | het | S_1min_HETB_R5_06 |  |  |  | S, B-Side, 181 - 215 MeV/nuc, log-compressed | U1 | 261 | 0 | 8
1130 | het | Ar_1min_HETB_R5_00 |  |  |  | Ar, B-Side, 76.1 - 90.5 MeV/nuc, log-compressed | U1 | 262 | 0 | 8
1130 | het | Ar_1min_HETB_R5_01 |  |  |  | Ar, B-Side, 90.5 - 108 MeV/nuc, log-compressed | U1 | 263 | 0 | 8
1130 | het | Ar_1min_HETB_R5_02 |  |  |  | Ar, B-Side, 108 - 128 MeV/nuc, log-compressed | U1 | 264 | 0 | 8
1130 | het | Ar_1min_HETB_R5_03 |  |  |  | Ar, B-Side, 128 - 152 MeV/nuc, log-compressed | U1 | 265 | 0 | 8
1130 | het | Ar_1min_HETB_R5_04 |  |  |  | Ar, B-Side, 152 - 181 MeV/nuc, log-compressed | U1 | 266 | 0 | 8
1130 | het | Ar_1min_HETB_R5_05 |  |  |  | Ar, B-Side, 181 - 215 MeV/nuc, log-compressed | U1 | 267 | 0 | 8
1130 | het | Ca_1min_HETB_R5_00 |  |  |  | Ca, B-Side, 76.1 - 90.5 MeV/nuc, log-compressed | U1 | 268 | 0 | 8
1130 | het | Ca_1min_HETB_R5_01 |  |  |  | Ca, B-Side, 90.5 - 108 MeV/nuc, log-compressed | U1 | 269 | 0 | 8
1130 | het | Ca_1min_HETB_R5_02 |  |  |  | Ca, B-Side, 108 - 128 MeV/nuc, log-compressed | U1 | 270 | 0 | 8
1130 | het | Ca_1min_HETB_R5_03 |  |  |  | Ca, B-Side, 128 - 152 MeV/nuc, log-compressed | U1 | 271 | 0 | 8
1130 | het | Ca_1min_HETB_R5_04 |  |  |  | Ca, B-Side, 152 - 181 MeV/nuc, log-compressed | U1 | 272 | 0 | 8
1130 | het | Ca_1min_HETB_R5_05 |  |  |  | Ca, B-Side, 181 - 215 MeV/nuc, log-compressed | U1 | 273 | 0 | 8
1130 | het | Cr_1min_HETB_R5_00 |  |  |  | Cr, B-Side, 76.1 - 90.5 MeV/nuc, log-compressed | U1 | 274 | 0 | 8
1130 | het | Cr_1min_HETB_R5_01 |  |  |  | Cr, B-Side, 90.5 - 108 MeV/nuc, log-compressed | U1 | 275 | 0 | 8
1130 | het | Cr_1min_HETB_R5_02 |  |  |  | Cr, B-Side, 108 - 128 MeV/nuc, log-compressed | U1 | 276 | 0 | 8
1130 | het | Cr_1min_HETB_R5_03 |  |  |  | Cr, B-Side, 128 - 152 MeV/nuc, log-compressed | U1 | 277 | 0 | 8
1130 | het | Cr_1min_HETB_R5_04 |  |  |  | Cr, B-Side, 152 - 181 MeV/nuc, log-compressed | U1 | 278 | 0 | 8
1130 | het | Cr_1min_HETB_R5_05 |  |  |  | Cr, B-Side, 181 - 215 MeV/nuc, log-compressed | U1 | 279 | 0 | 8
1130 | het | Cr_1min_HETB_R5_06 |  |  |  | Cr, B-Side, 215 - 256 MeV/nuc, log-compressed | U1 | 280 | 0 | 8
1130 | het | Fe_1min_HETB_R5_00 |  |  |  | Fe, B-Side, 90.5 - 108 MeV/nuc, log-compressed | U1 | 281 | 0 | 8
1130 | het | Fe_1min_HETB_R5_01 |  |  |  | Fe, B-Side, 108 - 128 MeV/nuc, log-compressed | U1 | 282 | 0 | 8
1130 | het | Fe_1min_HETB_R5_02 |  |  |  | Fe, B-Side, 128 - 152 MeV/nuc, log-compressed | U1 | 283 | 0 | 8
1130 | het | Fe_1min_HETB_R5_03 |  |  |  | Fe, B-Side, 152 - 181 MeV/nuc, log-compressed | U1 | 284 | 0 | 8
1130 | het | Fe_1min_HETB_R5_04 |  |  |  | Fe, B-Side, 181 - 215 MeV/nuc, log-compressed | U1 | 285 | 0 | 8
1130 | het | Fe_1min_HETB_R5_05 |  |  |  | Fe, B-Side, 215 - 256 MeV/nuc, log-compressed | U1 | 286 | 0 | 8
1130 | het | Ni_1min_HETB_R5_00 |  |  |  | Ni, B-Side, 90.5 - 108 MeV/nuc, log-compressed | U1 | 287 | 0 | 8
1130 | het | Ni_1min_HETB_R5_01 |  |  |  | Ni, B-Side, 108 - 128 MeV/nuc, log-compressed | U1 | 288 | 0 | 8
1130 | het | Ni_1min_HETB_R5_02 |  |  |  | Ni, B-Side, 128 - 152 MeV/nuc, log-compressed | U1 | 289 | 0 | 8
1130 | het | Ni_1min_HETB_R5_03 |  |  |  | Ni, B-Side, 152 - 181 MeV/nuc, log-compressed | U1 | 290 | 0 | 8
1130 | het | Ni_1min_HETB_R5_04 |  |  |  | Ni, B-Side, 181 - 215 MeV/nuc, log-compressed | U1 | 291 | 0 | 8
1130 | het | Ni_1min_HETB_R5_05 |  |  |  | Ni, B-Side, 215 - 256 MeV/nuc, log-compressed | U1 | 292 | 0 | 8
1130 | het | 30-40_1min_HETB_R5_00 |  |  |  | Z=30-40, B-Side, 76.1 - 128 MeV/nuc, log-compressed | U1 | 293 | 0 | 8
1130 | het | 30-40_1min_HETB_R5_01 |  |  |  | Z=30-40, B-Side, 128 - 215 MeV/nuc, log-compressed | U1 | 294 | 0 | 8
1130 | het | 30-40_1min_HETB_R5_02 |  |  |  | Z=30-40, B-Side, 215 - 362 MeV/nuc, log-compressed | U1 | 295 | 0 | 8
1130 | het | 40-50_1min_HETB_R5_00 |  |  |  | Z=40-50, B-Side, 76.1 - 128 MeV/nuc, log-compressed | U1 | 296 | 0 | 8
1130 | het | 40-50_1min_HETB_R5_01 |  |  |  | Z=40-50, B-Side, 128 - 215 MeV/nuc, log-compressed | U1 | 297 | 0 | 8
1130 | het | 40-50_1min_HETB_R5_02 |  |  |  | Z=40-50, B-Side, 215 - 362 MeV/nuc, log-compressed | U1 | 298 | 0 | 8
1130 | het | 50-60_1min_HETB_R5_00 |  |  |  | Z=50-60, B-Side, 76.1 - 128 MeV/nuc, log-compressed | U1 | 299 | 0 | 8
1130 | het | 50-60_1min_HETB_R5_01 |  |  |  | Z=50-60, B-Side, 128 - 215 MeV/nuc, log-compressed | U1 | 300 | 0 | 8
1130 | het | 50-60_1min_HETB_R5_02 |  |  |  | Z=50-60, B-Side, 215 - 362 MeV/nuc, log-compressed | U1 | 301 | 0 | 8
1130 | het | 60+_1min_HETB_R5_00 |  |  |  | Z>60, B-Side, 76.1 - 128 MeV/nuc, log-compressed | U1 | 302 | 0 | 8
1130 | het | 60+_1min_HETB_R5_01 |  |  |  | Z>60, B-Side, 128 - 215 MeV/nuc, log-compressed | U1 | 303 | 0 | 8
1130 | het | 60+_1min_HETB_R5_02 |  |  |  | Z>60, B-Side, 215 - 362 MeV/nuc, log-compressed | U1 | 304 | 0 | 8
1130 |  | pkt1130csum |  |  |  | packet checksum byte | U1 | 305 | 0 | 8
1131 | [5 empty] | HET Range 6 1-Minute Ion Rates
1131 |  | pkt1131hdrflags |  |  |  | Header info: packet flags | U1 | 0 | 0 | 5
1131 |  | pkt1131apid |  |  |  | Header info: packet ApID | U12 | 0 | 5 | 11
1131 |  | pkt1131seqflags |  |  |  | Header info: packet sequence flags | U12 | 2 | 0 | 2
1131 |  | pkt1131count |  |  |  | Header info: packet sequence count | U12 | 2 | 2 | 14
1131 |  | pkt1131length |  |  |  | Header info: packet length | U12 | 4 | 0 | 16
1131 |  | pkt1131met |  |  |  | Header info: packet MET (Mission Elapsed Time) | U1234 | 6 | 0 | 32
1131 | het | HET_R6_1Min_status |  |  |  | TBD status bits | U1 | 10 | 0 | 8
1131 | het | He3_1min_HETA_R6_00 |  |  |  | He3, A-Side, 32.0 - 38.1 MeV/nuc, log-compressed | U12 | 11 | 0 | 12
1131 | het | He3_1min_HETA_R6_01 |  |  |  | He3, A-Side, 38.1 - 45.3 MeV/nuc, log-compressed | U12 | 12 | 4 | 12
1131 | het | He3_1min_HETA_R6_02 |  |  |  | He3, A-Side, 45.3 - 53.8 MeV/nuc, log-compressed | U12 | 14 | 0 | 12
1131 | het | He3_1min_HETA_R6_03 |  |  |  | He3, A-Side, 53.8 - 64.0 MeV/nuc, log-compressed | U12 | 15 | 4 | 12
1131 | het | He3_1min_HETA_R6_04 |  |  |  | He3, A-Side, 64.0 - 76.1 MeV/nuc, log-compressed | U12 | 17 | 0 | 12
1131 | het | He3_1min_HETA_R6_05 |  |  |  | He3, A-Side, 76.1 - 90.5 MeV/nuc, log-compressed | U12 | 18 | 4 | 12
1131 | het | He35_1min_HETA_R6_00 |  |  |  | He3.5, A-Side, 26.9 - 32.0 MeV/nuHe3.5, log-compressed | U12 | 20 | 0 | 12
1131 | het | He35_1min_HETA_R6_01 |  |  |  | He3.5, A-Side, 32.0 - 38.1 MeV/nuc, log-compressed | U12 | 21 | 4 | 12
1131 | het | He35_1min_HETA_R6_02 |  |  |  | He3.5, A-Side, 38.1 - 45.3 MeV/nuc, log-compressed | U12 | 23 | 0 | 12
1131 | het | He35_1min_HETA_R6_03 |  |  |  | He3.5, A-Side, 45.3 - 53.8 MeV/nuc, log-compressed | U12 | 24 | 4 | 12
1131 | het | He35_1min_HETA_R6_04 |  |  |  | He3.5, A-Side, 53.8 - 64.0 MeV/nuc, log-compressed | U12 | 26 | 0 | 12
1131 | het | He35_1min_HETA_R6_05 |  |  |  | He3.5, A-Side, 64.0 - 76.1 MeV/nuc, log-compressed | U12 | 27 | 4 | 12
1131 | het | He4_1min_HETA_R6_00 |  |  |  | He4, A-Side, 26.9 - 32.0 MeV/nuHe4, log-compressed | U12 | 29 | 0 | 12
1131 | het | He4_1min_HETA_R6_01 |  |  |  | He4, A-Side, 32.0 - 38.1 MeV/nuc, log-compressed | U12 | 30 | 4 | 12
1131 | het | He4_1min_HETA_R6_02 |  |  |  | He4, A-Side, 38.1 - 45.3 MeV/nuc, log-compressed | U12 | 32 | 0 | 12
1131 | het | He4_1min_HETA_R6_03 |  |  |  | He4, A-Side, 45.3 - 53.8 MeV/nuc, log-compressed | U12 | 33 | 4 | 12
1131 | het | He4_1min_HETA_R6_04 |  |  |  | He4, A-Side, 53.8 - 64.0 MeV/nuc, log-compressed | U12 | 35 | 0 | 12
1131 | het | He4_1min_HETA_R6_05 |  |  |  | He4, A-Side, 64.0 - 76.1 MeV/nuc, log-compressed | U12 | 36 | 4 | 12
1131 | het | C_1min_HETA_R6_00 |  |  |  | C, A-Side, 45.3 - 53.8 MeV/nuc, log-compressed | U1 | 38 | 0 | 8
1131 | het | C_1min_HETA_R6_01 |  |  |  | C, A-Side, 53.8 - 64.0 MeV/nuc, log-compressed | U1 | 39 | 0 | 8
1131 | het | C_1min_HETA_R6_02 |  |  |  | C, A-Side, 64.0 - 76.1 MeV/nuc, log-compressed | U1 | 40 | 0 | 8
1131 | het | C_1min_HETA_R6_03 |  |  |  | C, A-Side, 76.1 - 90.5 MeV/nuc, log-compressed | U1 | 41 | 0 | 8
1131 | het | C_1min_HETA_R6_04 |  |  |  | C, A-Side, 90.5 - 108 MeV/nuc, log-compressed | U1 | 42 | 0 | 8
1131 | het | C_1min_HETA_R6_05 |  |  |  | C, A-Side, 108 - 128 MeV/nuc, log-compressed | U1 | 43 | 0 | 8
1131 | het | N_1min_HETA_R6_00 |  |  |  | N, A-Side, 53.8 - 64.0 MeV/nuc, log-compressed | U1 | 44 | 0 | 8
1131 | het | N_1min_HETA_R6_01 |  |  |  | N, A-Side, 64.0 - 76.1 MeV/nuc, log-compressed | U1 | 45 | 0 | 8
1131 | het | N_1min_HETA_R6_02 |  |  |  | N, A-Side, 76.1 - 90.5 MeV/nuc, log-compressed | U1 | 46 | 0 | 8
1131 | het | N_1min_HETA_R6_03 |  |  |  | N, A-Side, 90.5 - 108 MeV/nuc, log-compressed | U1 | 47 | 0 | 8
1131 | het | N_1min_HETA_R6_04 |  |  |  | N, A-Side, 108 - 128 MeV/nuc, log-compressed | U1 | 48 | 0 | 8
1131 | het | N_1min_HETA_R6_05 |  |  |  | N, A-Side, 128 - 152 MeV/nuc, log-compressed | U1 | 49 | 0 | 8
1131 | het | O_1min_HETA_R6_00 |  |  |  | O, A-Side, 53.8 - 64.0 MeV/nuc, log-compressed | U1 | 50 | 0 | 8
1131 | het | O_1min_HETA_R6_01 |  |  |  | O, A-Side, 64.0 - 76.1 MeV/nuc, log-compressed | U1 | 51 | 0 | 8
1131 | het | O_1min_HETA_R6_02 |  |  |  | O, A-Side, 76.1 - 90.5 MeV/nuc, log-compressed | U1 | 52 | 0 | 8
1131 | het | O_1min_HETA_R6_03 |  |  |  | O, A-Side, 90.5 - 108 MeV/nuc, log-compressed | U1 | 53 | 0 | 8
1131 | het | O_1min_HETA_R6_04 |  |  |  | O, A-Side, 108 - 128 MeV/nuc, log-compressed | U1 | 54 | 0 | 8
1131 | het | O_1min_HETA_R6_05 |  |  |  | O, A-Side, 128 - 152 MeV/nuc, log-compressed | U1 | 55 | 0 | 8
1131 | het | Ne_1min_HETA_R6_00 |  |  |  | Ne, A-Side, 64.0 - 76.1 MeV/nuc, log-compressed | U1 | 56 | 0 | 8
1131 | het | Ne_1min_HETA_R6_01 |  |  |  | Ne, A-Side, 76.1 - 90.5 MeV/nuc, log-compressed | U1 | 57 | 0 | 8
1131 | het | Ne_1min_HETA_R6_02 |  |  |  | Ne, A-Side, 90.5 - 108 MeV/nuc, log-compressed | U1 | 58 | 0 | 8
1131 | het | Ne_1min_HETA_R6_03 |  |  |  | Ne, A-Side, 108 - 128 MeV/nuc, log-compressed | U1 | 59 | 0 | 8
1131 | het | Ne_1min_HETA_R6_04 |  |  |  | Ne, A-Side, 128 - 152 MeV/nuc, log-compressed | U1 | 60 | 0 | 8
1131 | het | Ne_1min_HETA_R6_05 |  |  |  | Ne, A-Side, 152 - 181 MeV/nuc, log-compressed | U1 | 61 | 0 | 8
1131 | het | Ne20_1min_HETA_R6_00 |  |  |  | Ne20, A-Side, 64.0 - 76.1 MeV/nuc, log-compressed | U1 | 62 | 0 | 8
1131 | het | Ne20_1min_HETA_R6_01 |  |  |  | Ne20, A-Side, 76.1 - 90.5 MeV/nuc, log-compressed | U1 | 63 | 0 | 8
1131 | het | Ne20_1min_HETA_R6_02 |  |  |  | Ne20, A-Side, 90.5 - 108 MeV/nuc, log-compressed | U1 | 64 | 0 | 8
1131 | het | Ne20_1min_HETA_R6_03 |  |  |  | Ne20, A-Side, 108 - 128 MeV/nuc, log-compressed | U1 | 65 | 0 | 8
1131 | het | Ne20_1min_HETA_R6_04 |  |  |  | Ne20, A-Side, 128 - 152 MeV/nuc, log-compressed | U1 | 66 | 0 | 8
1131 | het | Ne20_1min_HETA_R6_05 |  |  |  | Ne20, A-Side, 152 - 181 MeV/nuc, log-compressed | U1 | 67 | 0 | 8
1131 | het | Ne21_1min_HETA_R6_00 |  |  |  | Ne21, A-Side, 64.0 - 76.1 MeV/nuc, log-compressed | U1 | 68 | 0 | 8
1131 | het | Ne21_1min_HETA_R6_01 |  |  |  | Ne21, A-Side, 76.1 - 90.5 MeV/nuc, log-compressed | U1 | 69 | 0 | 8
1131 | het | Ne21_1min_HETA_R6_02 |  |  |  | Ne21, A-Side, 90.5 - 108 MeV/nuc, log-compressed | U1 | 70 | 0 | 8
1131 | het | Ne21_1min_HETA_R6_03 |  |  |  | Ne21, A-Side, 108 - 128 MeV/nuc, log-compressed | U1 | 71 | 0 | 8
1131 | het | Ne21_1min_HETA_R6_04 |  |  |  | Ne21, A-Side, 128 - 152 MeV/nuc, log-compressed | U1 | 72 | 0 | 8
1131 | het | Ne21_1min_HETA_R6_05 |  |  |  | Ne21, A-Side, 152 - 181 MeV/nuc, log-compressed | U1 | 73 | 0 | 8
1131 | het | Ne22_1min_HETA_R6_00 |  |  |  | Ne22, A-Side, 64.0 - 76.1 MeV/nuc, log-compressed | U1 | 74 | 0 | 8
1131 | het | Ne22_1min_HETA_R6_01 |  |  |  | Ne22, A-Side, 76.1 - 90.5 MeV/nuc, log-compressed | U1 | 75 | 0 | 8
1131 | het | Ne22_1min_HETA_R6_02 |  |  |  | Ne22, A-Side, 90.5 - 108 MeV/nuc, log-compressed | U1 | 76 | 0 | 8
1131 | het | Ne22_1min_HETA_R6_03 |  |  |  | Ne22, A-Side, 108 - 128 MeV/nuc, log-compressed | U1 | 77 | 0 | 8
1131 | het | Ne22_1min_HETA_R6_04 |  |  |  | Ne22, A-Side, 128 - 152 MeV/nuc, log-compressed | U1 | 78 | 0 | 8
1131 | het | Ne22_1min_HETA_R6_05 |  |  |  | Ne22, A-Side, 152 - 181 MeV/nuc, log-compressed | U1 | 79 | 0 | 8
1131 | het | Na_1min_HETA_R6_00 |  |  |  | Na, A-Side, 64.0 - 76.1 MeV/nuc, log-compressed | U1 | 80 | 0 | 8
1131 | het | Na_1min_HETA_R6_01 |  |  |  | Na, A-Side, 76.1 - 90.5 MeV/nuc, log-compressed | U1 | 81 | 0 | 8
1131 | het | Na_1min_HETA_R6_02 |  |  |  | Na, A-Side, 90.5 - 108 MeV/nuc, log-compressed | U1 | 82 | 0 | 8
1131 | het | Na_1min_HETA_R6_03 |  |  |  | Na, A-Side, 108 - 128 MeV/nuc, log-compressed | U1 | 83 | 0 | 8
1131 | het | Na_1min_HETA_R6_04 |  |  |  | Na, A-Side, 128 - 152 MeV/nuc, log-compressed | U1 | 84 | 0 | 8
1131 | het | Na_1min_HETA_R6_05 |  |  |  | Na, A-Side, 152 - 181 MeV/nuc, log-compressed | U1 | 85 | 0 | 8
1131 | het | Mg_1min_HETA_R6_00 |  |  |  | Mg, A-Side, 64.0 - 76.1 MeV/nuc, log-compressed | U1 | 86 | 0 | 8
1131 | het | Mg_1min_HETA_R6_01 |  |  |  | Mg, A-Side, 76.1 - 90.5 MeV/nuc, log-compressed | U1 | 87 | 0 | 8
1131 | het | Mg_1min_HETA_R6_02 |  |  |  | Mg, A-Side, 90.5 - 108 MeV/nuc, log-compressed | U1 | 88 | 0 | 8
1131 | het | Mg_1min_HETA_R6_03 |  |  |  | Mg, A-Side, 108 - 128 MeV/nuc, log-compressed | U1 | 89 | 0 | 8
1131 | het | Mg_1min_HETA_R6_04 |  |  |  | Mg, A-Side, 128 - 152 MeV/nuc, log-compressed | U1 | 90 | 0 | 8
1131 | het | Mg_1min_HETA_R6_05 |  |  |  | Mg, A-Side, 152 - 181 MeV/nuc, log-compressed | U1 | 91 | 0 | 8
1131 | het | Al_1min_HETA_R6_00 |  |  |  | Al, A-Side, 76.1 - 90.5 MeV/nuc, log-compressed | U1 | 92 | 0 | 8
1131 | het | Al_1min_HETA_R6_01 |  |  |  | Al, A-Side, 90.5 - 108 MeV/nuc, log-compressed | U1 | 93 | 0 | 8
1131 | het | Al_1min_HETA_R6_02 |  |  |  | Al, A-Side, 108 - 128 MeV/nuc, log-compressed | U1 | 94 | 0 | 8
1131 | het | Al_1min_HETA_R6_03 |  |  |  | Al, A-Side, 128 - 152 MeV/nuc, log-compressed | U1 | 95 | 0 | 8
1131 | het | Al_1min_HETA_R6_04 |  |  |  | Al, A-Side, 152 - 181 MeV/nuc, log-compressed | U1 | 96 | 0 | 8
1131 | het | Al_1min_HETA_R6_05 |  |  |  | Al, A-Side, 181 - 215 MeV/nuc, log-compressed | U1 | 97 | 0 | 8
1131 | het | Si_1min_HETA_R6_00 |  |  |  | Si, A-Side, 76.1 - 90.5 MeV/nuc, log-compressed | U1 | 98 | 0 | 8
1131 | het | Si_1min_HETA_R6_01 |  |  |  | Si, A-Side, 90.5 - 108 MeV/nuc, log-compressed | U1 | 99 | 0 | 8
1131 | het | Si_1min_HETA_R6_02 |  |  |  | Si, A-Side, 108 - 128 MeV/nuc, log-compressed | U1 | 100 | 0 | 8
1131 | het | Si_1min_HETA_R6_03 |  |  |  | Si, A-Side, 128 - 152 MeV/nuc, log-compressed | U1 | 101 | 0 | 8
1131 | het | Si_1min_HETA_R6_04 |  |  |  | Si, A-Side, 152 - 181 MeV/nuc, log-compressed | U1 | 102 | 0 | 8
1131 | het | Si_1min_HETA_R6_05 |  |  |  | Si, A-Side, 181 - 215 MeV/nuc, log-compressed | U1 | 103 | 0 | 8
1131 | het | S_1min_HETA_R6_00 |  |  |  | S, A-Side, 76.1 - 90.5 MeV/nuc, log-compressed | U1 | 104 | 0 | 8
1131 | het | S_1min_HETA_R6_01 |  |  |  | S, A-Side, 90.5 - 108 MeV/nuc, log-compressed | U1 | 105 | 0 | 8
1131 | het | S_1min_HETA_R6_02 |  |  |  | S, A-Side, 108 - 128 MeV/nuc, log-compressed | U1 | 106 | 0 | 8
1131 | het | S_1min_HETA_R6_03 |  |  |  | S, A-Side, 128 - 152 MeV/nuc, log-compressed | U1 | 107 | 0 | 8
1131 | het | S_1min_HETA_R6_04 |  |  |  | S, A-Side, 152 - 181 MeV/nuc, log-compressed | U1 | 108 | 0 | 8
1131 | het | S_1min_HETA_R6_05 |  |  |  | S, A-Side, 181 - 215 MeV/nuc, log-compressed | U1 | 109 | 0 | 8
1131 | het | Ar_1min_HETA_R6_00 |  |  |  | Ar, A-Side, 90.5 - 108 MeV/nuc, log-compressed | U1 | 110 | 0 | 8
1131 | het | Ar_1min_HETA_R6_01 |  |  |  | Ar, A-Side, 108 - 128 MeV/nuc, log-compressed | U1 | 111 | 0 | 8
1131 | het | Ar_1min_HETA_R6_02 |  |  |  | Ar, A-Side, 128 - 152 MeV/nuc, log-compressed | U1 | 112 | 0 | 8
1131 | het | Ar_1min_HETA_R6_03 |  |  |  | Ar, A-Side, 152 - 181 MeV/nuc, log-compressed | U1 | 113 | 0 | 8
1131 | het | Ar_1min_HETA_R6_04 |  |  |  | Ar, A-Side, 181 - 215 MeV/nuc, log-compressed | U1 | 114 | 0 | 8
1131 | het | Ar_1min_HETA_R6_05 |  |  |  | Ar, A-Side, 215 - 256 MeV/nuc, log-compressed | U1 | 115 | 0 | 8
1131 | het | Ca_1min_HETA_R6_00 |  |  |  | Ca, A-Side, 90.5 - 108 MeV/nuc, log-compressed | U1 | 116 | 0 | 8
1131 | het | Ca_1min_HETA_R6_01 |  |  |  | Ca, A-Side, 108 - 128 MeV/nuc, log-compressed | U1 | 117 | 0 | 8
1131 | het | Ca_1min_HETA_R6_02 |  |  |  | Ca, A-Side, 128 - 152 MeV/nuc, log-compressed | U1 | 118 | 0 | 8
1131 | het | Ca_1min_HETA_R6_03 |  |  |  | Ca, A-Side, 152 - 181 MeV/nuc, log-compressed | U1 | 119 | 0 | 8
1131 | het | Ca_1min_HETA_R6_04 |  |  |  | Ca, A-Side, 181 - 215 MeV/nuc, log-compressed | U1 | 120 | 0 | 8
1131 | het | Ca_1min_HETA_R6_05 |  |  |  | Ca, A-Side, 215 - 256 MeV/nuc, log-compressed | U1 | 121 | 0 | 8
1131 | het | Cr_1min_HETA_R6_00 |  |  |  | Cr, A-Side, 90.5 - 108 MeV/nuc, log-compressed | U1 | 122 | 0 | 8
1131 | het | Cr_1min_HETA_R6_01 |  |  |  | Cr, A-Side, 108 - 128 MeV/nuc, log-compressed | U1 | 123 | 0 | 8
1131 | het | Cr_1min_HETA_R6_02 |  |  |  | Cr, A-Side, 128 - 152 MeV/nuc, log-compressed | U1 | 124 | 0 | 8
1131 | het | Cr_1min_HETA_R6_03 |  |  |  | Cr, A-Side, 152 - 181 MeV/nuc, log-compressed | U1 | 125 | 0 | 8
1131 | het | Cr_1min_HETA_R6_04 |  |  |  | Cr, A-Side, 181 - 215 MeV/nuc, log-compressed | U1 | 126 | 0 | 8
1131 | het | Cr_1min_HETA_R6_05 |  |  |  | Cr, A-Side, 215 - 256 MeV/nuc, log-compressed | U1 | 127 | 0 | 8
1131 | het | Fe_1min_HETA_R6_00 |  |  |  | Fe, A-Side, 108 - 128 MeV/nuc, log-compressed | U1 | 128 | 0 | 8
1131 | het | Fe_1min_HETA_R6_01 |  |  |  | Fe, A-Side, 128 - 152 MeV/nuc, log-compressed | U1 | 129 | 0 | 8
1131 | het | Fe_1min_HETA_R6_02 |  |  |  | Fe, A-Side, 152 - 181 MeV/nuc, log-compressed | U1 | 130 | 0 | 8
1131 | het | Fe_1min_HETA_R6_03 |  |  |  | Fe, A-Side, 181 - 215 MeV/nuc, log-compressed | U1 | 131 | 0 | 8
1131 | het | Fe_1min_HETA_R6_04 |  |  |  | Fe, A-Side, 215 - 256 MeV/nuc, log-compressed | U1 | 132 | 0 | 8
1131 | het | Fe_1min_HETA_R6_05 |  |  |  | Fe, A-Side, 256 - 304 MeV/nuc, log-compressed | U1 | 133 | 0 | 8
1131 | het | Ni_1min_HETA_R6_00 |  |  |  | Ni, A-Side, 108 - 128 MeV/nuc, log-compressed | U1 | 134 | 0 | 8
1131 | het | Ni_1min_HETA_R6_01 |  |  |  | Ni, A-Side, 128 - 152 MeV/nuc, log-compressed | U1 | 135 | 0 | 8
1131 | het | Ni_1min_HETA_R6_02 |  |  |  | Ni, A-Side, 152 - 181 MeV/nuc, log-compressed | U1 | 136 | 0 | 8
1131 | het | Ni_1min_HETA_R6_03 |  |  |  | Ni, A-Side, 181 - 215 MeV/nuc, log-compressed | U1 | 137 | 0 | 8
1131 | het | Ni_1min_HETA_R6_04 |  |  |  | Ni, A-Side, 215 - 256 MeV/nuc, log-compressed | U1 | 138 | 0 | 8
1131 | het | Ni_1min_HETA_R6_05 |  |  |  | Ni, A-Side, 256 - 304 MeV/nuc, log-compressed | U1 | 139 | 0 | 8
1131 | het | 30-40_1min_HETA_R6_00 |  |  |  | Z=30-40, A-Side, 128 - 215 MeV/nuc, log-compressed | U1 | 140 | 0 | 8
1131 | het | 30-40_1min_HETA_R6_01 |  |  |  | Z=30-40, A-Side, 215 - 362 MeV/nuc, log-compressed | U1 | 141 | 0 | 8
1131 | het | 40-50_1min_HETA_R6_00 |  |  |  | Z=30-40, A-Side, 128 - 215 MeV/nuc, log-compressed | U1 | 142 | 0 | 8
1131 | het | 40-50_1min_HETA_R6_01 |  |  |  | Z=30-40, A-Side, 215 - 362 MeV/nuc, log-compressed | U1 | 143 | 0 | 8
1131 | het | 50-60_1min_HETA_R6_00 |  |  |  | Z=50-60, A-Side, 128 - 215 MeV/nuc, log-compressed | U1 | 144 | 0 | 8
1131 | het | 50-60_1min_HETA_R6_01 |  |  |  | Z=50-60, A-Side, 215 - 362 MeV/nuc, log-compressed | U1 | 145 | 0 | 8
1131 | het | 60+_1min_HETA_R6_00 |  |  |  | Z>60, A-Side, 128 - 215 MeV/nuc, log-compressed | U1 | 146 | 0 | 8
1131 | het | 60+_1min_HETA_R6_01 |  |  |  | Z>60, A-Side, 215 - 362 MeV/nuc, log-compressed | U1 | 147 | 0 | 8
1131 | het | He3_1min_HETB_R6_00 |  |  |  | He3, B-Side, 32.0 - 38.1 MeV/nuc, log-compressed | U12 | 148 | 0 | 12
1131 | het | He3_1min_HETB_R6_01 |  |  |  | He3, B-Side, 38.1 - 45.3 MeV/nuc, log-compressed | U12 | 149 | 4 | 12
1131 | het | He3_1min_HETB_R6_02 |  |  |  | He3, B-Side, 45.3 - 53.8 MeV/nuc, log-compressed | U12 | 151 | 0 | 12
1131 | het | He3_1min_HETB_R6_03 |  |  |  | He3, B-Side, 53.8 - 64.0 MeV/nuc, log-compressed | U12 | 152 | 4 | 12
1131 | het | He3_1min_HETB_R6_04 |  |  |  | He3, B-Side, 64.0 - 76.1 MeV/nuc, log-compressed | U12 | 154 | 0 | 12
1131 | het | He3_1min_HETB_R6_05 |  |  |  | He3, B-Side, 76.1 - 90.5 MeV/nuc, log-compressed | U12 | 155 | 4 | 12
1131 | het | He35_1min_HETB_R6_00 |  |  |  | He3.5, B-Side, 26.9 - 32.0 MeV/nuHe3.5, log-compressed | U12 | 157 | 0 | 12
1131 | het | He35_1min_HETB_R6_01 |  |  |  | He3.5, B-Side, 32.0 - 38.1 MeV/nuc, log-compressed | U12 | 158 | 4 | 12
1131 | het | He35_1min_HETB_R6_02 |  |  |  | He3.5, B-Side, 38.1 - 45.3 MeV/nuc, log-compressed | U12 | 160 | 0 | 12
1131 | het | He35_1min_HETB_R6_03 |  |  |  | He3.5, B-Side, 45.3 - 53.8 MeV/nuc, log-compressed | U12 | 161 | 4 | 12
1131 | het | He35_1min_HETB_R6_04 |  |  |  | He3.5, B-Side, 53.8 - 64.0 MeV/nuc, log-compressed | U12 | 163 | 0 | 12
1131 | het | He35_1min_HETB_R6_05 |  |  |  | He3.5, B-Side, 64.0 - 76.1 MeV/nuc, log-compressed | U12 | 164 | 4 | 12
1131 | het | He4_1min_HETB_R6_00 |  |  |  | He4, B-Side, 26.9 - 32.0 MeV/nuHe4, log-compressed | U12 | 166 | 0 | 12
1131 | het | He4_1min_HETB_R6_01 |  |  |  | He4, B-Side, 32.0 - 38.1 MeV/nuc, log-compressed | U12 | 167 | 4 | 12
1131 | het | He4_1min_HETB_R6_02 |  |  |  | He4, B-Side, 38.1 - 45.3 MeV/nuc, log-compressed | U12 | 169 | 0 | 12
1131 | het | He4_1min_HETB_R6_03 |  |  |  | He4, B-Side, 45.3 - 53.8 MeV/nuc, log-compressed | U12 | 170 | 4 | 12
1131 | het | He4_1min_HETB_R6_04 |  |  |  | He4, B-Side, 53.8 - 64.0 MeV/nuc, log-compressed | U12 | 172 | 0 | 12
1131 | het | He4_1min_HETB_R6_05 |  |  |  | He4, B-Side, 64.0 - 76.1 MeV/nuc, log-compressed | U12 | 173 | 4 | 12
1131 | het | C_1min_HETB_R6_00 |  |  |  | C, B-Side, 45.3 - 53.8 MeV/nuc, log-compressed | U1 | 175 | 0 | 8
1131 | het | C_1min_HETB_R6_01 |  |  |  | C, B-Side, 53.8 - 64.0 MeV/nuc, log-compressed | U1 | 176 | 0 | 8
1131 | het | C_1min_HETB_R6_02 |  |  |  | C, B-Side, 64.0 - 76.1 MeV/nuc, log-compressed | U1 | 177 | 0 | 8
1131 | het | C_1min_HETB_R6_03 |  |  |  | C, B-Side, 76.1 - 90.5 MeV/nuc, log-compressed | U1 | 178 | 0 | 8
1131 | het | C_1min_HETB_R6_04 |  |  |  | C, B-Side, 90.5 - 108 MeV/nuc, log-compressed | U1 | 179 | 0 | 8
1131 | het | C_1min_HETB_R6_05 |  |  |  | C, B-Side, 108 - 128 MeV/nuc, log-compressed | U1 | 180 | 0 | 8
1131 | het | N_1min_HETB_R6_00 |  |  |  | N, B-Side, 53.8 - 64.0 MeV/nuc, log-compressed | U1 | 181 | 0 | 8
1131 | het | N_1min_HETB_R6_01 |  |  |  | N, B-Side, 64.0 - 76.1 MeV/nuc, log-compressed | U1 | 182 | 0 | 8
1131 | het | N_1min_HETB_R6_02 |  |  |  | N, B-Side, 76.1 - 90.5 MeV/nuc, log-compressed | U1 | 183 | 0 | 8
1131 | het | N_1min_HETB_R6_03 |  |  |  | N, B-Side, 90.5 - 108 MeV/nuc, log-compressed | U1 | 184 | 0 | 8
1131 | het | N_1min_HETB_R6_04 |  |  |  | N, B-Side, 108 - 128 MeV/nuc, log-compressed | U1 | 185 | 0 | 8
1131 | het | N_1min_HETB_R6_05 |  |  |  | N, B-Side, 128 - 152 MeV/nuc, log-compressed | U1 | 186 | 0 | 8
1131 | het | O_1min_HETB_R6_00 |  |  |  | O, B-Side, 53.8 - 64.0 MeV/nuc, log-compressed | U1 | 187 | 0 | 8
1131 | het | O_1min_HETB_R6_01 |  |  |  | O, B-Side, 64.0 - 76.1 MeV/nuc, log-compressed | U1 | 188 | 0 | 8
1131 | het | O_1min_HETB_R6_02 |  |  |  | O, B-Side, 76.1 - 90.5 MeV/nuc, log-compressed | U1 | 189 | 0 | 8
1131 | het | O_1min_HETB_R6_03 |  |  |  | O, B-Side, 90.5 - 108 MeV/nuc, log-compressed | U1 | 190 | 0 | 8
1131 | het | O_1min_HETB_R6_04 |  |  |  | O, B-Side, 108 - 128 MeV/nuc, log-compressed | U1 | 191 | 0 | 8
1131 | het | O_1min_HETB_R6_05 |  |  |  | O, B-Side, 128 - 152 MeV/nuc, log-compressed | U1 | 192 | 0 | 8
1131 | het | Ne_1min_HETB_R6_00 |  |  |  | Ne, B-Side, 64.0 - 76.1 MeV/nuc, log-compressed | U1 | 193 | 0 | 8
1131 | het | Ne_1min_HETB_R6_01 |  |  |  | Ne, B-Side, 76.1 - 90.5 MeV/nuc, log-compressed | U1 | 194 | 0 | 8
1131 | het | Ne_1min_HETB_R6_02 |  |  |  | Ne, B-Side, 90.5 - 108 MeV/nuc, log-compressed | U1 | 195 | 0 | 8
1131 | het | Ne_1min_HETB_R6_03 |  |  |  | Ne, B-Side, 108 - 128 MeV/nuc, log-compressed | U1 | 196 | 0 | 8
1131 | het | Ne_1min_HETB_R6_04 |  |  |  | Ne, B-Side, 128 - 152 MeV/nuc, log-compressed | U1 | 197 | 0 | 8
1131 | het | Ne_1min_HETB_R6_05 |  |  |  | Ne, B-Side, 152 - 181 MeV/nuc, log-compressed | U1 | 198 | 0 | 8
1131 | het | Ne20_1min_HETB_R6_00 |  |  |  | Ne20, B-Side, 64.0 - 76.1 MeV/nuc, log-compressed | U1 | 199 | 0 | 8
1131 | het | Ne20_1min_HETB_R6_01 |  |  |  | Ne20, B-Side, 76.1 - 90.5 MeV/nuc, log-compressed | U1 | 200 | 0 | 8
1131 | het | Ne20_1min_HETB_R6_02 |  |  |  | Ne20, B-Side, 90.5 - 108 MeV/nuc, log-compressed | U1 | 201 | 0 | 8
1131 | het | Ne20_1min_HETB_R6_03 |  |  |  | Ne20, B-Side, 108 - 128 MeV/nuc, log-compressed | U1 | 202 | 0 | 8
1131 | het | Ne20_1min_HETB_R6_04 |  |  |  | Ne20, B-Side, 128 - 152 MeV/nuc, log-compressed | U1 | 203 | 0 | 8
1131 | het | Ne20_1min_HETB_R6_05 |  |  |  | Ne20, B-Side, 152 - 181 MeV/nuc, log-compressed | U1 | 204 | 0 | 8
1131 | het | Ne21_1min_HETB_R6_00 |  |  |  | Ne21, B-Side, 64.0 - 76.1 MeV/nuc, log-compressed | U1 | 205 | 0 | 8
1131 | het | Ne21_1min_HETB_R6_01 |  |  |  | Ne21, B-Side, 76.1 - 90.5 MeV/nuc, log-compressed | U1 | 206 | 0 | 8
1131 | het | Ne21_1min_HETB_R6_02 |  |  |  | Ne21, B-Side, 90.5 - 108 MeV/nuc, log-compressed | U1 | 207 | 0 | 8
1131 | het | Ne21_1min_HETB_R6_03 |  |  |  | Ne21, B-Side, 108 - 128 MeV/nuc, log-compressed | U1 | 208 | 0 | 8
1131 | het | Ne21_1min_HETB_R6_04 |  |  |  | Ne21, B-Side, 128 - 152 MeV/nuc, log-compressed | U1 | 209 | 0 | 8
1131 | het | Ne21_1min_HETB_R6_05 |  |  |  | Ne21, B-Side, 152 - 181 MeV/nuc, log-compressed | U1 | 210 | 0 | 8
1131 | het | Ne22_1min_HETB_R6_00 |  |  |  | Ne22, B-Side, 64.0 - 76.1 MeV/nuc, log-compressed | U1 | 211 | 0 | 8
1131 | het | Ne22_1min_HETB_R6_01 |  |  |  | Ne22, B-Side, 76.1 - 90.5 MeV/nuc, log-compressed | U1 | 212 | 0 | 8
1131 | het | Ne22_1min_HETB_R6_02 |  |  |  | Ne22, B-Side, 90.5 - 108 MeV/nuc, log-compressed | U1 | 213 | 0 | 8
1131 | het | Ne22_1min_HETB_R6_03 |  |  |  | Ne22, B-Side, 108 - 128 MeV/nuc, log-compressed | U1 | 214 | 0 | 8
1131 | het | Ne22_1min_HETB_R6_04 |  |  |  | Ne22, B-Side, 128 - 152 MeV/nuc, log-compressed | U1 | 215 | 0 | 8
1131 | het | Ne22_1min_HETB_R6_05 |  |  |  | Ne22, B-Side, 152 - 181 MeV/nuc, log-compressed | U1 | 216 | 0 | 8
1131 | het | Na_1min_HETB_R6_00 |  |  |  | Na, B-Side, 64.0 - 76.1 MeV/nuc, log-compressed | U1 | 217 | 0 | 8
1131 | het | Na_1min_HETB_R6_01 |  |  |  | Na, B-Side, 76.1 - 90.5 MeV/nuc, log-compressed | U1 | 218 | 0 | 8
1131 | het | Na_1min_HETB_R6_02 |  |  |  | Na, B-Side, 90.5 - 108 MeV/nuc, log-compressed | U1 | 219 | 0 | 8
1131 | het | Na_1min_HETB_R6_03 |  |  |  | Na, B-Side, 108 - 128 MeV/nuc, log-compressed | U1 | 220 | 0 | 8
1131 | het | Na_1min_HETB_R6_04 |  |  |  | Na, B-Side, 128 - 152 MeV/nuc, log-compressed | U1 | 221 | 0 | 8
1131 | het | Na_1min_HETB_R6_05 |  |  |  | Na, B-Side, 152 - 181 MeV/nuc, log-compressed | U1 | 222 | 0 | 8
1131 | het | Mg_1min_HETB_R6_00 |  |  |  | Mg, B-Side, 64.0 - 76.1 MeV/nuc, log-compressed | U1 | 223 | 0 | 8
1131 | het | Mg_1min_HETB_R6_01 |  |  |  | Mg, B-Side, 76.1 - 90.5 MeV/nuc, log-compressed | U1 | 224 | 0 | 8
1131 | het | Mg_1min_HETB_R6_02 |  |  |  | Mg, B-Side, 90.5 - 108 MeV/nuc, log-compressed | U1 | 225 | 0 | 8
1131 | het | Mg_1min_HETB_R6_03 |  |  |  | Mg, B-Side, 108 - 128 MeV/nuc, log-compressed | U1 | 226 | 0 | 8
1131 | het | Mg_1min_HETB_R6_04 |  |  |  | Mg, B-Side, 128 - 152 MeV/nuc, log-compressed | U1 | 227 | 0 | 8
1131 | het | Mg_1min_HETB_R6_05 |  |  |  | Mg, B-Side, 152 - 181 MeV/nuc, log-compressed | U1 | 228 | 0 | 8
1131 | het | Al_1min_HETB_R6_00 |  |  |  | Al, B-Side, 76.1 - 90.5 MeV/nuc, log-compressed | U1 | 229 | 0 | 8
1131 | het | Al_1min_HETB_R6_01 |  |  |  | Al, B-Side, 90.5 - 108 MeV/nuc, log-compressed | U1 | 230 | 0 | 8
1131 | het | Al_1min_HETB_R6_02 |  |  |  | Al, B-Side, 108 - 128 MeV/nuc, log-compressed | U1 | 231 | 0 | 8
1131 | het | Al_1min_HETB_R6_03 |  |  |  | Al, B-Side, 128 - 152 MeV/nuc, log-compressed | U1 | 232 | 0 | 8
1131 | het | Al_1min_HETB_R6_04 |  |  |  | Al, B-Side, 152 - 181 MeV/nuc, log-compressed | U1 | 233 | 0 | 8
1131 | het | Al_1min_HETB_R6_05 |  |  |  | Al, B-Side, 181 - 215 MeV/nuc, log-compressed | U1 | 234 | 0 | 8
1131 | het | Si_1min_HETB_R6_00 |  |  |  | Si, B-Side, 76.1 - 90.5 MeV/nuc, log-compressed | U1 | 235 | 0 | 8
1131 | het | Si_1min_HETB_R6_01 |  |  |  | Si, B-Side, 90.5 - 108 MeV/nuc, log-compressed | U1 | 236 | 0 | 8
1131 | het | Si_1min_HETB_R6_02 |  |  |  | Si, B-Side, 108 - 128 MeV/nuc, log-compressed | U1 | 237 | 0 | 8
1131 | het | Si_1min_HETB_R6_03 |  |  |  | Si, B-Side, 128 - 152 MeV/nuc, log-compressed | U1 | 238 | 0 | 8
1131 | het | Si_1min_HETB_R6_04 |  |  |  | Si, B-Side, 152 - 181 MeV/nuc, log-compressed | U1 | 239 | 0 | 8
1131 | het | Si_1min_HETB_R6_05 |  |  |  | Si, B-Side, 181 - 215 MeV/nuc, log-compressed | U1 | 240 | 0 | 8
1131 | het | S_1min_HETB_R6_00 |  |  |  | S, B-Side, 76.1 - 90.5 MeV/nuc, log-compressed | U1 | 241 | 0 | 8
1131 | het | S_1min_HETB_R6_01 |  |  |  | S, B-Side, 90.5 - 108 MeV/nuc, log-compressed | U1 | 242 | 0 | 8
1131 | het | S_1min_HETB_R6_02 |  |  |  | S, B-Side, 108 - 128 MeV/nuc, log-compressed | U1 | 243 | 0 | 8
1131 | het | S_1min_HETB_R6_03 |  |  |  | S, B-Side, 128 - 152 MeV/nuc, log-compressed | U1 | 244 | 0 | 8
1131 | het | S_1min_HETB_R6_04 |  |  |  | S, B-Side, 152 - 181 MeV/nuc, log-compressed | U1 | 245 | 0 | 8
1131 | het | S_1min_HETB_R6_05 |  |  |  | S, B-Side, 181 - 215 MeV/nuc, log-compressed | U1 | 246 | 0 | 8
1131 | het | Ar_1min_HETB_R6_00 |  |  |  | Ar, B-Side, 90.5 - 108 MeV/nuc, log-compressed | U1 | 247 | 0 | 8
1131 | het | Ar_1min_HETB_R6_01 |  |  |  | Ar, B-Side, 108 - 128 MeV/nuc, log-compressed | U1 | 248 | 0 | 8
1131 | het | Ar_1min_HETB_R6_02 |  |  |  | Ar, B-Side, 128 - 152 MeV/nuc, log-compressed | U1 | 249 | 0 | 8
1131 | het | Ar_1min_HETB_R6_03 |  |  |  | Ar, B-Side, 152 - 181 MeV/nuc, log-compressed | U1 | 250 | 0 | 8
1131 | het | Ar_1min_HETB_R6_04 |  |  |  | Ar, B-Side, 181 - 215 MeV/nuc, log-compressed | U1 | 251 | 0 | 8
1131 | het | Ar_1min_HETB_R6_05 |  |  |  | Ar, B-Side, 215 - 256 MeV/nuc, log-compressed | U1 | 252 | 0 | 8
1131 | het | Ca_1min_HETB_R6_00 |  |  |  | Ca, B-Side, 90.5 - 108 MeV/nuc, log-compressed | U1 | 253 | 0 | 8
1131 | het | Ca_1min_HETB_R6_01 |  |  |  | Ca, B-Side, 108 - 128 MeV/nuc, log-compressed | U1 | 254 | 0 | 8
1131 | het | Ca_1min_HETB_R6_02 |  |  |  | Ca, B-Side, 128 - 152 MeV/nuc, log-compressed | U1 | 255 | 0 | 8
1131 | het | Ca_1min_HETB_R6_03 |  |  |  | Ca, B-Side, 152 - 181 MeV/nuc, log-compressed | U1 | 256 | 0 | 8
1131 | het | Ca_1min_HETB_R6_04 |  |  |  | Ca, B-Side, 181 - 215 MeV/nuc, log-compressed | U1 | 257 | 0 | 8
1131 | het | Ca_1min_HETB_R6_05 |  |  |  | Ca, B-Side, 215 - 256 MeV/nuc, log-compressed | U1 | 258 | 0 | 8
1131 | het | Cr_1min_HETB_R6_00 |  |  |  | Cr, B-Side, 90.5 - 108 MeV/nuc, log-compressed | U1 | 259 | 0 | 8
1131 | het | Cr_1min_HETB_R6_01 |  |  |  | Cr, B-Side, 108 - 128 MeV/nuc, log-compressed | U1 | 260 | 0 | 8
1131 | het | Cr_1min_HETB_R6_02 |  |  |  | Cr, B-Side, 128 - 152 MeV/nuc, log-compressed | U1 | 261 | 0 | 8
1131 | het | Cr_1min_HETB_R6_03 |  |  |  | Cr, B-Side, 152 - 181 MeV/nuc, log-compressed | U1 | 262 | 0 | 8
1131 | het | Cr_1min_HETB_R6_04 |  |  |  | Cr, B-Side, 181 - 215 MeV/nuc, log-compressed | U1 | 263 | 0 | 8
1131 | het | Cr_1min_HETB_R6_05 |  |  |  | Cr, B-Side, 215 - 256 MeV/nuc, log-compressed | U1 | 264 | 0 | 8
1131 | het | Fe_1min_HETB_R6_00 |  |  |  | Fe, B-Side, 108 - 128 MeV/nuc, log-compressed | U1 | 265 | 0 | 8
1131 | het | Fe_1min_HETB_R6_01 |  |  |  | Fe, B-Side, 128 - 152 MeV/nuc, log-compressed | U1 | 266 | 0 | 8
1131 | het | Fe_1min_HETB_R6_02 |  |  |  | Fe, B-Side, 152 - 181 MeV/nuc, log-compressed | U1 | 267 | 0 | 8
1131 | het | Fe_1min_HETB_R6_03 |  |  |  | Fe, B-Side, 181 - 215 MeV/nuc, log-compressed | U1 | 268 | 0 | 8
1131 | het | Fe_1min_HETB_R6_04 |  |  |  | Fe, B-Side, 215 - 256 MeV/nuc, log-compressed | U1 | 269 | 0 | 8
1131 | het | Fe_1min_HETB_R6_05 |  |  |  | Fe, B-Side, 256 - 304 MeV/nuc, log-compressed | U1 | 270 | 0 | 8
1131 | het | Ni_1min_HETB_R6_00 |  |  |  | Ni, B-Side, 108 - 128 MeV/nuc, log-compressed | U1 | 271 | 0 | 8
1131 | het | Ni_1min_HETB_R6_01 |  |  |  | Ni, B-Side, 128 - 152 MeV/nuc, log-compressed | U1 | 272 | 0 | 8
1131 | het | Ni_1min_HETB_R6_02 |  |  |  | Ni, B-Side, 152 - 181 MeV/nuc, log-compressed | U1 | 273 | 0 | 8
1131 | het | Ni_1min_HETB_R6_03 |  |  |  | Ni, B-Side, 181 - 215 MeV/nuc, log-compressed | U1 | 274 | 0 | 8
1131 | het | Ni_1min_HETB_R6_04 |  |  |  | Ni, B-Side, 215 - 256 MeV/nuc, log-compressed | U1 | 275 | 0 | 8
1131 | het | Ni_1min_HETB_R6_05 |  |  |  | Ni, B-Side, 256 - 304 MeV/nuc, log-compressed | U1 | 276 | 0 | 8
1131 | het | 30-40_1min_HETB_R6_00 |  |  |  | Z=30-40, B-Side, 128 - 215 MeV/nuc, log-compressed | U1 | 277 | 0 | 8
1131 | het | 30-40_1min_HETB_R6_01 |  |  |  | Z=30-40, B-Side, 215 - 362 MeV/nuc, log-compressed | U1 | 278 | 0 | 8
1131 | het | 40-50_1min_HETB_R6_00 |  |  |  | Z=30-40, B-Side, 128 - 215 MeV/nuc, log-compressed | U1 | 279 | 0 | 8
1131 | het | 40-50_1min_HETB_R6_01 |  |  |  | Z=30-40, B-Side, 215 - 362 MeV/nuc, log-compressed | U1 | 280 | 0 | 8
1131 | het | 50-60_1min_HETB_R6_00 |  |  |  | Z=50-60, B-Side, 128 - 215 MeV/nuc, log-compressed | U1 | 281 | 0 | 8
1131 | het | 50-60_1min_HETB_R6_01 |  |  |  | Z=50-60, B-Side, 215 - 362 MeV/nuc, log-compressed | U1 | 282 | 0 | 8
1131 | het | 60+_1min_HETB_R6_00 |  |  |  | Z>60, B-Side, 128 - 215 MeV/nuc, log-compressed | U1 | 283 | 0 | 8
1131 | het | 60+_1min_HETB_R6_01 |  |  |  | Z>60, B-Side, 215 - 362 MeV/nuc, log-compressed | U1 | 284 | 0 | 8
1131 |  | pkt1131csum |  |  |  | packet checksum byte | U1 | 285 | 0 | 8
1132 | [5 empty] | HET Range 7 1-Minute Ion Rates
1132 |  | pkt1132hdrflags |  |  |  | Header info: packet flags | U1 | 0 | 0 | 5
1132 |  | pkt1132apid |  |  |  | Header info: packet ApID | U12 | 0 | 5 | 11
1132 |  | pkt1132seqflags |  |  |  | Header info: packet sequence flags | U12 | 2 | 0 | 2
1132 |  | pkt1132count |  |  |  | Header info: packet sequence count | U12 | 2 | 2 | 14
1132 |  | pkt1132length |  |  |  | Header info: packet length | U12 | 4 | 0 | 16
1132 |  | pkt1132met |  |  |  | Header info: packet MET (Mission Elapsed Time) | U1234 | 6 | 0 | 32
1132 | het | HET_R7_1Min_status |  |  |  | TBD status bits | U1 | 10 | 0 | 8
1132 | het | He3_1min_HETA_R7_00 |  |  |  | He3, A-Side, 32.0 - 38.1 MeV/nuc, log-compressed | U12 | 11 | 0 | 12
1132 | het | He3_1min_HETA_R7_01 |  |  |  | He3, A-Side, 38.1 - 45.3 MeV/nuc, log-compressed | U12 | 12 | 4 | 12
1132 | het | He3_1min_HETA_R7_02 |  |  |  | He3, A-Side, 45.3 - 53.8 MeV/nuc, log-compressed | U12 | 14 | 0 | 12
1132 | het | He3_1min_HETA_R7_03 |  |  |  | He3, A-Side, 53.8 - 64.0 MeV/nuc, log-compressed | U12 | 15 | 4 | 12
1132 | het | He3_1min_HETA_R7_04 |  |  |  | He3, A-Side, 64.0 - 76.1 MeV/nuc, log-compressed | U12 | 17 | 0 | 12
1132 | het | He3_1min_HETA_R7_05 |  |  |  | He3, A-Side, 76.1 - 90.5 MeV/nuc, log-compressed | U12 | 18 | 4 | 12
1132 | het | He35_1min_HETA_R7_00 |  |  |  | He3.5, A-Side, 26.9 - 32.0 MeV/nuHe3.5, log-compressed | U12 | 20 | 0 | 12
1132 | het | He35_1min_HETA_R7_01 |  |  |  | He3.5, A-Side, 32.0 - 38.1 MeV/nuc, log-compressed | U12 | 21 | 4 | 12
1132 | het | He35_1min_HETA_R7_02 |  |  |  | He3.5, A-Side, 38.1 - 45.3 MeV/nuc, log-compressed | U12 | 23 | 0 | 12
1132 | het | He35_1min_HETA_R7_03 |  |  |  | He3.5, A-Side, 45.3 - 53.8 MeV/nuc, log-compressed | U12 | 24 | 4 | 12
1132 | het | He35_1min_HETA_R7_04 |  |  |  | He3.5, A-Side, 53.8 - 64.0 MeV/nuc, log-compressed | U12 | 26 | 0 | 12
1132 | het | He35_1min_HETA_R7_05 |  |  |  | He3.5, A-Side, 64.0 - 76.1 MeV/nuc, log-compressed | U12 | 27 | 4 | 12
1132 | het | He4_1min_HETA_R7_00 |  |  |  | He4, A-Side, 26.9 - 32.0 MeV/nuHe4, log-compressed | U12 | 29 | 0 | 12
1132 | het | He4_1min_HETA_R7_01 |  |  |  | He4, A-Side, 32.0 - 38.1 MeV/nuc, log-compressed | U12 | 30 | 4 | 12
1132 | het | He4_1min_HETA_R7_02 |  |  |  | He4, A-Side, 38.1 - 45.3 MeV/nuc, log-compressed | U12 | 32 | 0 | 12
1132 | het | He4_1min_HETA_R7_03 |  |  |  | He4, A-Side, 45.3 - 53.8 MeV/nuc, log-compressed | U12 | 33 | 4 | 12
1132 | het | He4_1min_HETA_R7_04 |  |  |  | He4, A-Side, 53.8 - 64.0 MeV/nuc, log-compressed | U12 | 35 | 0 | 12
1132 | het | He4_1min_HETA_R7_05 |  |  |  | He4, A-Side, 64.0 - 76.1 MeV/nuc, log-compressed | U12 | 36 | 4 | 12
1132 | het | C_1min_HETA_R7_00 |  |  |  | C, A-Side, 53.8 - 64.0 MeV/nuc, log-compressed | U1 | 38 | 0 | 8
1132 | het | C_1min_HETA_R7_01 |  |  |  | C, A-Side, 64.0 - 76.1 MeV/nuc, log-compressed | U1 | 39 | 0 | 8
1132 | het | C_1min_HETA_R7_02 |  |  |  | C, A-Side, 76.1 - 90.5 MeV/nuc, log-compressed | U1 | 40 | 0 | 8
1132 | het | C_1min_HETA_R7_03 |  |  |  | C, A-Side, 90.5 - 108 MeV/nuc, log-compressed | U1 | 41 | 0 | 8
1132 | het | C_1min_HETA_R7_04 |  |  |  | C, A-Side, 108 - 128 MeV/nuc, log-compressed | U1 | 42 | 0 | 8
1132 | het | C_1min_HETA_R7_05 |  |  |  | C, A-Side, 128 - 152 MeV/nuc, log-compressed | U1 | 43 | 0 | 8
1132 | het | N_1min_HETA_R7_00 |  |  |  | N, A-Side, 53.8 - 64.0 MeV/nuc, log-compressed | U1 | 44 | 0 | 8
1132 | het | N_1min_HETA_R7_01 |  |  |  | N, A-Side, 64.0 - 76.1 MeV/nuc, log-compressed | U1 | 45 | 0 | 8
1132 | het | N_1min_HETA_R7_02 |  |  |  | N, A-Side, 76.1 - 90.5 MeV/nuc, log-compressed | U1 | 46 | 0 | 8
1132 | het | N_1min_HETA_R7_03 |  |  |  | N, A-Side, 90.5 - 108 MeV/nuc, log-compressed | U1 | 47 | 0 | 8
1132 | het | N_1min_HETA_R7_04 |  |  |  | N, A-Side, 108 - 128 MeV/nuc, log-compressed | U1 | 48 | 0 | 8
1132 | het | N_1min_HETA_R7_05 |  |  |  | N, A-Side, 128 - 152 MeV/nuc, log-compressed | U1 | 49 | 0 | 8
1132 | het | O_1min_HETA_R7_00 |  |  |  | O, A-Side, 64.0 - 76.1 MeV/nuc, log-compressed | U1 | 50 | 0 | 8
1132 | het | O_1min_HETA_R7_01 |  |  |  | O, A-Side, 76.1 - 90.5 MeV/nuc, log-compressed | U1 | 51 | 0 | 8
1132 | het | O_1min_HETA_R7_02 |  |  |  | O, A-Side, 90.5 - 108 MeV/nuc, log-compressed | U1 | 52 | 0 | 8
1132 | het | O_1min_HETA_R7_03 |  |  |  | O, A-Side, 108 - 128 MeV/nuc, log-compressed | U1 | 53 | 0 | 8
1132 | het | O_1min_HETA_R7_04 |  |  |  | O, A-Side, 128 - 152 MeV/nuc, log-compressed | U1 | 54 | 0 | 8
1132 | het | O_1min_HETA_R7_05 |  |  |  | O, A-Side, 152 - 181 MeV/nuc, log-compressed | U1 | 55 | 0 | 8
1132 | het | Ne_1min_HETA_R7_00 |  |  |  | Ne, A-Side, 76.1 - 90.5 MeV/nuc, log-compressed | U1 | 56 | 0 | 8
1132 | het | Ne_1min_HETA_R7_01 |  |  |  | Ne, A-Side, 90.5 - 108 MeV/nuc, log-compressed | U1 | 57 | 0 | 8
1132 | het | Ne_1min_HETA_R7_02 |  |  |  | Ne, A-Side, 108 - 128 MeV/nuc, log-compressed | U1 | 58 | 0 | 8
1132 | het | Ne_1min_HETA_R7_03 |  |  |  | Ne, A-Side, 128 - 152 MeV/nuc, log-compressed | U1 | 59 | 0 | 8
1132 | het | Ne_1min_HETA_R7_04 |  |  |  | Ne, A-Side, 152 - 181 MeV/nuc, log-compressed | U1 | 60 | 0 | 8
1132 | het | Ne20_1min_HETA_R7_00 |  |  |  | Ne20, A-Side, 76.1 - 90.5 MeV/nuc, log-compressed | U1 | 61 | 0 | 8
1132 | het | Ne20_1min_HETA_R7_01 |  |  |  | Ne20, A-Side, 90.5 - 108 MeV/nuc, log-compressed | U1 | 62 | 0 | 8
1132 | het | Ne20_1min_HETA_R7_02 |  |  |  | Ne20, A-Side, 108 - 128 MeV/nuc, log-compressed | U1 | 63 | 0 | 8
1132 | het | Ne20_1min_HETA_R7_03 |  |  |  | Ne20, A-Side, 128 - 152 MeV/nuc, log-compressed | U1 | 64 | 0 | 8
1132 | het | Ne20_1min_HETA_R7_04 |  |  |  | Ne20, A-Side, 152 - 181 MeV/nuc, log-compressed | U1 | 65 | 0 | 8
1132 | het | Ne21_1min_HETA_R7_00 |  |  |  | Ne21, A-Side, 64.0 - 76.1 MeV/nuc, log-compressed | U1 | 66 | 0 | 8
1132 | het | Ne21_1min_HETA_R7_01 |  |  |  | Ne21, A-Side, 76.1 - 90.5 MeV/nuc, log-compressed | U1 | 67 | 0 | 8
1132 | het | Ne21_1min_HETA_R7_02 |  |  |  | Ne21, A-Side, 90.5 - 108 MeV/nuc, log-compressed | U1 | 68 | 0 | 8
1132 | het | Ne21_1min_HETA_R7_03 |  |  |  | Ne21, A-Side, 108 - 128 MeV/nuc, log-compressed | U1 | 69 | 0 | 8
1132 | het | Ne21_1min_HETA_R7_04 |  |  |  | Ne21, A-Side, 128 - 152 MeV/nuc, log-compressed | U1 | 70 | 0 | 8
1132 | het | Ne21_1min_HETA_R7_05 |  |  |  | Ne21, A-Side, 152 - 181 MeV/nuc, log-compressed | U1 | 71 | 0 | 8
1132 | het | Ne22_1min_HETA_R7_00 |  |  |  | Ne22, A-Side, 64.0 - 76.1 MeV/nuc, log-compressed | U1 | 72 | 0 | 8
1132 | het | Ne22_1min_HETA_R7_01 |  |  |  | Ne22, A-Side, 76.1 - 90.5 MeV/nuc, log-compressed | U1 | 73 | 0 | 8
1132 | het | Ne22_1min_HETA_R7_02 |  |  |  | Ne22, A-Side, 90.5 - 108 MeV/nuc, log-compressed | U1 | 74 | 0 | 8
1132 | het | Ne22_1min_HETA_R7_03 |  |  |  | Ne22, A-Side, 108 - 128 MeV/nuc, log-compressed | U1 | 75 | 0 | 8
1132 | het | Ne22_1min_HETA_R7_04 |  |  |  | Ne22, A-Side, 128 - 152 MeV/nuc, log-compressed | U1 | 76 | 0 | 8
1132 | het | Ne22_1min_HETA_R7_05 |  |  |  | Ne22, A-Side, 152 - 181 MeV/nuc, log-compressed | U1 | 77 | 0 | 8
1132 | het | Na_1min_HETA_R7_00 |  |  |  | Na, A-Side, 76.1 - 90.5 MeV/nuc, log-compressed | U1 | 78 | 0 | 8
1132 | het | Na_1min_HETA_R7_01 |  |  |  | Na, A-Side, 90.5 - 108 MeV/nuc, log-compressed | U1 | 79 | 0 | 8
1132 | het | Na_1min_HETA_R7_02 |  |  |  | Na, A-Side, 108 - 128 MeV/nuc, log-compressed | U1 | 80 | 0 | 8
1132 | het | Na_1min_HETA_R7_03 |  |  |  | Na, A-Side, 128 - 152 MeV/nuc, log-compressed | U1 | 81 | 0 | 8
1132 | het | Na_1min_HETA_R7_04 |  |  |  | Na, A-Side, 152 - 181 MeV/nuc, log-compressed | U1 | 82 | 0 | 8
1132 | het | Na_1min_HETA_R7_05 |  |  |  | Na, A-Side, 181 - 215 MeV/nuc, log-compressed | U1 | 83 | 0 | 8
1132 | het | Mg_1min_HETA_R7_00 |  |  |  | Mg, A-Side, 76.1 - 90.5 MeV/nuc, log-compressed | U1 | 84 | 0 | 8
1132 | het | Mg_1min_HETA_R7_01 |  |  |  | Mg, A-Side, 90.5 - 108 MeV/nuc, log-compressed | U1 | 85 | 0 | 8
1132 | het | Mg_1min_HETA_R7_02 |  |  |  | Mg, A-Side, 108 - 128 MeV/nuc, log-compressed | U1 | 86 | 0 | 8
1132 | het | Mg_1min_HETA_R7_03 |  |  |  | Mg, A-Side, 128 - 152 MeV/nuc, log-compressed | U1 | 87 | 0 | 8
1132 | het | Mg_1min_HETA_R7_04 |  |  |  | Mg, A-Side, 152 - 181 MeV/nuc, log-compressed | U1 | 88 | 0 | 8
1132 | het | Mg_1min_HETA_R7_05 |  |  |  | Mg, A-Side, 181 - 215 MeV/nuc, log-compressed | U1 | 89 | 0 | 8
1132 | het | Al_1min_HETA_R7_00 |  |  |  | Al, A-Side, 76.1 - 90.5 MeV/nuc, log-compressed | U1 | 90 | 0 | 8
1132 | het | Al_1min_HETA_R7_01 |  |  |  | Al, A-Side, 90.5 - 108 MeV/nuc, log-compressed | U1 | 91 | 0 | 8
1132 | het | Al_1min_HETA_R7_02 |  |  |  | Al, A-Side, 108 - 128 MeV/nuc, log-compressed | U1 | 92 | 0 | 8
1132 | het | Al_1min_HETA_R7_03 |  |  |  | Al, A-Side, 128 - 152 MeV/nuc, log-compressed | U1 | 93 | 0 | 8
1132 | het | Al_1min_HETA_R7_04 |  |  |  | Al, A-Side, 152 - 181 MeV/nuc, log-compressed | U1 | 94 | 0 | 8
1132 | het | Al_1min_HETA_R7_05 |  |  |  | Al, A-Side, 181 - 215 MeV/nuc, log-compressed | U1 | 95 | 0 | 8
1132 | het | Si_1min_HETA_R7_00 |  |  |  | Si, A-Side, 90.5 - 108 MeV/nuc, log-compressed | U1 | 96 | 0 | 8
1132 | het | Si_1min_HETA_R7_01 |  |  |  | Si, A-Side, 108 - 128 MeV/nuc, log-compressed | U1 | 97 | 0 | 8
1132 | het | Si_1min_HETA_R7_02 |  |  |  | Si, A-Side, 128 - 152 MeV/nuc, log-compressed | U1 | 98 | 0 | 8
1132 | het | Si_1min_HETA_R7_03 |  |  |  | Si, A-Side, 152 - 181 MeV/nuc, log-compressed | U1 | 99 | 0 | 8
1132 | het | Si_1min_HETA_R7_04 |  |  |  | Si, A-Side, 181 - 215 MeV/nuc, log-compressed | U1 | 100 | 0 | 8
1132 | het | Si_1min_HETA_R7_05 |  |  |  | Si, A-Side, 215 - 256 MeV/nuc, log-compressed | U1 | 101 | 0 | 8
1132 | het | S_1min_HETA_R7_00 |  |  |  | S, A-Side, 90.5 - 108 MeV/nuc, log-compressed | U1 | 102 | 0 | 8
1132 | het | S_1min_HETA_R7_01 |  |  |  | S, A-Side, 108 - 128 MeV/nuc, log-compressed | U1 | 103 | 0 | 8
1132 | het | S_1min_HETA_R7_02 |  |  |  | S, A-Side, 128 - 152 MeV/nuc, log-compressed | U1 | 104 | 0 | 8
1132 | het | S_1min_HETA_R7_03 |  |  |  | S, A-Side, 152 - 181 MeV/nuc, log-compressed | U1 | 105 | 0 | 8
1132 | het | S_1min_HETA_R7_04 |  |  |  | S, A-Side, 181 - 215 MeV/nuc, log-compressed | U1 | 106 | 0 | 8
1132 | het | S_1min_HETA_R7_05 |  |  |  | S, A-Side, 215 - 256 MeV/nuc, log-compressed | U1 | 107 | 0 | 8
1132 | het | Ar_1min_HETA_R7_00 |  |  |  | Ar, A-Side, 108 - 128 MeV/nuc, log-compressed | U1 | 108 | 0 | 8
1132 | het | Ar_1min_HETA_R7_01 |  |  |  | Ar, A-Side, 128 - 152 MeV/nuc, log-compressed | U1 | 109 | 0 | 8
1132 | het | Ar_1min_HETA_R7_02 |  |  |  | Ar, A-Side, 152 - 181 MeV/nuc, log-compressed | U1 | 110 | 0 | 8
1132 | het | Ar_1min_HETA_R7_03 |  |  |  | Ar, A-Side, 181 - 215 MeV/nuc, log-compressed | U1 | 111 | 0 | 8
1132 | het | Ar_1min_HETA_R7_04 |  |  |  | Ar, A-Side, 215 - 256 MeV/nuc, log-compressed | U1 | 112 | 0 | 8
1132 | het | Ca_1min_HETA_R7_00 |  |  |  | Ca, A-Side, 108 - 128 MeV/nuc, log-compressed | U1 | 113 | 0 | 8
1132 | het | Ca_1min_HETA_R7_01 |  |  |  | Ca, A-Side, 128 - 152 MeV/nuc, log-compressed | U1 | 114 | 0 | 8
1132 | het | Ca_1min_HETA_R7_02 |  |  |  | Ca, A-Side, 152 - 181 MeV/nuc, log-compressed | U1 | 115 | 0 | 8
1132 | het | Ca_1min_HETA_R7_03 |  |  |  | Ca, A-Side, 181 - 215 MeV/nuc, log-compressed | U1 | 116 | 0 | 8
1132 | het | Ca_1min_HETA_R7_04 |  |  |  | Ca, A-Side, 215 - 256 MeV/nuc, log-compressed | U1 | 117 | 0 | 8
1132 | het | Ca_1min_HETA_R7_05 |  |  |  | Ca, A-Side, 256 - 304 MeV/nuc, log-compressed | U1 | 118 | 0 | 8
1132 | het | Cr_1min_HETA_R7_00 |  |  |  | Cr, A-Side, 108 - 128 MeV/nuc, log-compressed | U1 | 119 | 0 | 8
1132 | het | Cr_1min_HETA_R7_01 |  |  |  | Cr, A-Side, 128 - 152 MeV/nuc, log-compressed | U1 | 120 | 0 | 8
1132 | het | Cr_1min_HETA_R7_02 |  |  |  | Cr, A-Side, 152 - 181 MeV/nuc, log-compressed | U1 | 121 | 0 | 8
1132 | het | Cr_1min_HETA_R7_03 |  |  |  | Cr, A-Side, 181 - 215 MeV/nuc, log-compressed | U1 | 122 | 0 | 8
1132 | het | Cr_1min_HETA_R7_04 |  |  |  | Cr, A-Side, 215 - 256 MeV/nuc, log-compressed | U1 | 123 | 0 | 8
1132 | het | Cr_1min_HETA_R7_05 |  |  |  | Cr, A-Side, 256 - 304 MeV/nuc, log-compressed | U1 | 124 | 0 | 8
1132 | het | Fe_1min_HETA_R7_00 |  |  |  | Fe, A-Side, 108 - 128 MeV/nuc, log-compressed | U1 | 125 | 0 | 8
1132 | het | Fe_1min_HETA_R7_01 |  |  |  | Fe, A-Side, 128 - 152 MeV/nuc, log-compressed | U1 | 126 | 0 | 8
1132 | het | Fe_1min_HETA_R7_02 |  |  |  | Fe, A-Side, 152 - 181 MeV/nuc, log-compressed | U1 | 127 | 0 | 8
1132 | het | Fe_1min_HETA_R7_03 |  |  |  | Fe, A-Side, 181 - 215 MeV/nuc, log-compressed | U1 | 128 | 0 | 8
1132 | het | Fe_1min_HETA_R7_04 |  |  |  | Fe, A-Side, 215 - 256 MeV/nuc, log-compressed | U1 | 129 | 0 | 8
1132 | het | Fe_1min_HETA_R7_05 |  |  |  | Fe, A-Side, 256 - 304 MeV/nuc, log-compressed | U1 | 130 | 0 | 8
1132 | het | Ni_1min_HETA_R7_00 |  |  |  | Ni, A-Side, 128 - 152 MeV/nuc, log-compressed | U1 | 131 | 0 | 8
1132 | het | Ni_1min_HETA_R7_01 |  |  |  | Ni, A-Side, 152 - 181 MeV/nuc, log-compressed | U1 | 132 | 0 | 8
1132 | het | Ni_1min_HETA_R7_02 |  |  |  | Ni, A-Side, 181 - 215 MeV/nuc, log-compressed | U1 | 133 | 0 | 8
1132 | het | Ni_1min_HETA_R7_03 |  |  |  | Ni, A-Side, 215 - 256 MeV/nuc, log-compressed | U1 | 134 | 0 | 8
1132 | het | Ni_1min_HETA_R7_04 |  |  |  | Ni, A-Side, 256 - 304 MeV/nuc, log-compressed | U1 | 135 | 0 | 8
1132 | het | Ni_1min_HETA_R7_05 |  |  |  | Ni, A-Side, 304 - 362 MeV/nuc, log-compressed | U1 | 136 | 0 | 8
1132 | het | 30-40_1min_HETA_R7_00 |  |  |  | Z=30-40, A-Side, 128 - 215 MeV/nuc, log-compressed | U1 | 137 | 0 | 8
1132 | het | 30-40_1min_HETA_R7_01 |  |  |  | Z=30-40, A-Side, 215 - 362 MeV/nuc, log-compressed | U1 | 138 | 0 | 8
1132 | het | 40-50_1min_HETA_R7_00 |  |  |  | Z=30-40, A-Side, 128 - 215 MeV/nuc, log-compressed | U1 | 139 | 0 | 8
1132 | het | 40-50_1min_HETA_R7_01 |  |  |  | Z=30-40, A-Side, 215 - 362 MeV/nuc, log-compressed | U1 | 140 | 0 | 8
1132 | het | 50-60_1min_HETA_R7_00 |  |  |  | Z=50-60, A-Side, 128 - 215 MeV/nuc, log-compressed | U1 | 141 | 0 | 8
1132 | het | 50-60_1min_HETA_R7_01 |  |  |  | Z=50-60, A-Side, 215 - 362 MeV/nuc, log-compressed | U1 | 142 | 0 | 8
1132 | het | 60+_1min_HETA_R7_00 |  |  |  | Z>60, A-Side, 128 - 215 MeV/nuc, log-compressed | U1 | 143 | 0 | 8
1132 | het | 60+_1min_HETA_R7_01 |  |  |  | Z>60, A-Side, 215 - 362 MeV/nuc, log-compressed | U1 | 144 | 0 | 8
1132 | het | He3_1min_HETB_R7_00 |  |  |  | He3, B-Side, 32.0 - 38.1 MeV/nuc, log-compressed | U12 | 145 | 0 | 12
1132 | het | He3_1min_HETB_R7_01 |  |  |  | He3, B-Side, 38.1 - 45.3 MeV/nuc, log-compressed | U12 | 146 | 4 | 12
1132 | het | He3_1min_HETB_R7_02 |  |  |  | He3, B-Side, 45.3 - 53.8 MeV/nuc, log-compressed | U12 | 148 | 0 | 12
1132 | het | He3_1min_HETB_R7_03 |  |  |  | He3, B-Side, 53.8 - 64.0 MeV/nuc, log-compressed | U12 | 149 | 4 | 12
1132 | het | He3_1min_HETB_R7_04 |  |  |  | He3, B-Side, 64.0 - 76.1 MeV/nuc, log-compressed | U12 | 151 | 0 | 12
1132 | het | He3_1min_HETB_R7_05 |  |  |  | He3, B-Side, 76.1 - 90.5 MeV/nuc, log-compressed | U12 | 152 | 4 | 12
1132 | het | He35_1min_HETB_R7_00 |  |  |  | He3.5, B-Side, 26.9 - 32.0 MeV/nuHe3.5, log-compressed | U12 | 154 | 0 | 12
1132 | het | He35_1min_HETB_R7_01 |  |  |  | He3.5, B-Side, 32.0 - 38.1 MeV/nuc, log-compressed | U12 | 155 | 4 | 12
1132 | het | He35_1min_HETB_R7_02 |  |  |  | He3.5, B-Side, 38.1 - 45.3 MeV/nuc, log-compressed | U12 | 157 | 0 | 12
1132 | het | He35_1min_HETB_R7_03 |  |  |  | He3.5, B-Side, 45.3 - 53.8 MeV/nuc, log-compressed | U12 | 158 | 4 | 12
1132 | het | He35_1min_HETB_R7_04 |  |  |  | He3.5, B-Side, 53.8 - 64.0 MeV/nuc, log-compressed | U12 | 160 | 0 | 12
1132 | het | He35_1min_HETB_R7_05 |  |  |  | He3.5, B-Side, 64.0 - 76.1 MeV/nuc, log-compressed | U12 | 161 | 4 | 12
1132 | het | He4_1min_HETB_R7_00 |  |  |  | He4, B-Side, 26.9 - 32.0 MeV/nuHe4, log-compressed | U12 | 163 | 0 | 12
1132 | het | He4_1min_HETB_R7_01 |  |  |  | He4, B-Side, 32.0 - 38.1 MeV/nuc, log-compressed | U12 | 164 | 4 | 12
1132 | het | He4_1min_HETB_R7_02 |  |  |  | He4, B-Side, 38.1 - 45.3 MeV/nuc, log-compressed | U12 | 166 | 0 | 12
1132 | het | He4_1min_HETB_R7_03 |  |  |  | He4, B-Side, 45.3 - 53.8 MeV/nuc, log-compressed | U12 | 167 | 4 | 12
1132 | het | He4_1min_HETB_R7_04 |  |  |  | He4, B-Side, 53.8 - 64.0 MeV/nuc, log-compressed | U12 | 169 | 0 | 12
1132 | het | He4_1min_HETB_R7_05 |  |  |  | He4, B-Side, 64.0 - 76.1 MeV/nuc, log-compressed | U12 | 170 | 4 | 12
1132 | het | C_1min_HETB_R7_00 |  |  |  | C, B-Side, 53.8 - 64.0 MeV/nuc, log-compressed | U1 | 172 | 0 | 8
1132 | het | C_1min_HETB_R7_01 |  |  |  | C, B-Side, 64.0 - 76.1 MeV/nuc, log-compressed | U1 | 173 | 0 | 8
1132 | het | C_1min_HETB_R7_02 |  |  |  | C, B-Side, 76.1 - 90.5 MeV/nuc, log-compressed | U1 | 174 | 0 | 8
1132 | het | C_1min_HETB_R7_03 |  |  |  | C, B-Side, 90.5 - 108 MeV/nuc, log-compressed | U1 | 175 | 0 | 8
1132 | het | C_1min_HETB_R7_04 |  |  |  | C, B-Side, 108 - 128 MeV/nuc, log-compressed | U1 | 176 | 0 | 8
1132 | het | C_1min_HETB_R7_05 |  |  |  | C, B-Side, 128 - 152 MeV/nuc, log-compressed | U1 | 177 | 0 | 8
1132 | het | N_1min_HETB_R7_00 |  |  |  | N, B-Side, 53.8 - 64.0 MeV/nuc, log-compressed | U1 | 178 | 0 | 8
1132 | het | N_1min_HETB_R7_01 |  |  |  | N, B-Side, 64.0 - 76.1 MeV/nuc, log-compressed | U1 | 179 | 0 | 8
1132 | het | N_1min_HETB_R7_02 |  |  |  | N, B-Side, 76.1 - 90.5 MeV/nuc, log-compressed | U1 | 180 | 0 | 8
1132 | het | N_1min_HETB_R7_03 |  |  |  | N, B-Side, 90.5 - 108 MeV/nuc, log-compressed | U1 | 181 | 0 | 8
1132 | het | N_1min_HETB_R7_04 |  |  |  | N, B-Side, 108 - 128 MeV/nuc, log-compressed | U1 | 182 | 0 | 8
1132 | het | N_1min_HETB_R7_05 |  |  |  | N, B-Side, 128 - 152 MeV/nuc, log-compressed | U1 | 183 | 0 | 8
1132 | het | O_1min_HETB_R7_00 |  |  |  | O, B-Side, 64.0 - 76.1 MeV/nuc, log-compressed | U1 | 184 | 0 | 8
1132 | het | O_1min_HETB_R7_01 |  |  |  | O, B-Side, 76.1 - 90.5 MeV/nuc, log-compressed | U1 | 185 | 0 | 8
1132 | het | O_1min_HETB_R7_02 |  |  |  | O, B-Side, 90.5 - 108 MeV/nuc, log-compressed | U1 | 186 | 0 | 8
1132 | het | O_1min_HETB_R7_03 |  |  |  | O, B-Side, 108 - 128 MeV/nuc, log-compressed | U1 | 187 | 0 | 8
1132 | het | O_1min_HETB_R7_04 |  |  |  | O, B-Side, 128 - 152 MeV/nuc, log-compressed | U1 | 188 | 0 | 8
1132 | het | O_1min_HETB_R7_05 |  |  |  | O, B-Side, 152 - 181 MeV/nuc, log-compressed | U1 | 189 | 0 | 8
1132 | het | Ne_1min_HETB_R7_00 |  |  |  | Ne, B-Side, 76.1 - 90.5 MeV/nuc, log-compressed | U1 | 190 | 0 | 8
1132 | het | Ne_1min_HETB_R7_01 |  |  |  | Ne, B-Side, 90.5 - 108 MeV/nuc, log-compressed | U1 | 191 | 0 | 8
1132 | het | Ne_1min_HETB_R7_02 |  |  |  | Ne, B-Side, 108 - 128 MeV/nuc, log-compressed | U1 | 192 | 0 | 8
1132 | het | Ne_1min_HETB_R7_03 |  |  |  | Ne, B-Side, 128 - 152 MeV/nuc, log-compressed | U1 | 193 | 0 | 8
1132 | het | Ne_1min_HETB_R7_04 |  |  |  | Ne, B-Side, 152 - 181 MeV/nuc, log-compressed | U1 | 194 | 0 | 8
1132 | het | Ne20_1min_HETB_R7_00 |  |  |  | Ne20, B-Side, 76.1 - 90.5 MeV/nuc, log-compressed | U1 | 195 | 0 | 8
1132 | het | Ne20_1min_HETB_R7_01 |  |  |  | Ne20, B-Side, 90.5 - 108 MeV/nuc, log-compressed | U1 | 196 | 0 | 8
1132 | het | Ne20_1min_HETB_R7_02 |  |  |  | Ne20, B-Side, 108 - 128 MeV/nuc, log-compressed | U1 | 197 | 0 | 8
1132 | het | Ne20_1min_HETB_R7_03 |  |  |  | Ne20, B-Side, 128 - 152 MeV/nuc, log-compressed | U1 | 198 | 0 | 8
1132 | het | Ne20_1min_HETB_R7_04 |  |  |  | Ne20, B-Side, 152 - 181 MeV/nuc, log-compressed | U1 | 199 | 0 | 8
1132 | het | Ne21_1min_HETB_R7_00 |  |  |  | Ne21, B-Side, 64.0 - 76.1 MeV/nuc, log-compressed | U1 | 200 | 0 | 8
1132 | het | Ne21_1min_HETB_R7_01 |  |  |  | Ne21, B-Side, 76.1 - 90.5 MeV/nuc, log-compressed | U1 | 201 | 0 | 8
1132 | het | Ne21_1min_HETB_R7_02 |  |  |  | Ne21, B-Side, 90.5 - 108 MeV/nuc, log-compressed | U1 | 202 | 0 | 8
1132 | het | Ne21_1min_HETB_R7_03 |  |  |  | Ne21, B-Side, 108 - 128 MeV/nuc, log-compressed | U1 | 203 | 0 | 8
1132 | het | Ne21_1min_HETB_R7_04 |  |  |  | Ne21, B-Side, 128 - 152 MeV/nuc, log-compressed | U1 | 204 | 0 | 8
1132 | het | Ne21_1min_HETB_R7_05 |  |  |  | Ne21, B-Side, 152 - 181 MeV/nuc, log-compressed | U1 | 205 | 0 | 8
1132 | het | Ne22_1min_HETB_R7_00 |  |  |  | Ne22, B-Side, 64.0 - 76.1 MeV/nuc, log-compressed | U1 | 206 | 0 | 8
1132 | het | Ne22_1min_HETB_R7_01 |  |  |  | Ne22, B-Side, 76.1 - 90.5 MeV/nuc, log-compressed | U1 | 207 | 0 | 8
1132 | het | Ne22_1min_HETB_R7_02 |  |  |  | Ne22, B-Side, 90.5 - 108 MeV/nuc, log-compressed | U1 | 208 | 0 | 8
1132 | het | Ne22_1min_HETB_R7_03 |  |  |  | Ne22, B-Side, 108 - 128 MeV/nuc, log-compressed | U1 | 209 | 0 | 8
1132 | het | Ne22_1min_HETB_R7_04 |  |  |  | Ne22, B-Side, 128 - 152 MeV/nuc, log-compressed | U1 | 210 | 0 | 8
1132 | het | Ne22_1min_HETB_R7_05 |  |  |  | Ne22, B-Side, 152 - 181 MeV/nuc, log-compressed | U1 | 211 | 0 | 8
1132 | het | Na_1min_HETB_R7_00 |  |  |  | Na, B-Side, 76.1 - 90.5 MeV/nuc, log-compressed | U1 | 212 | 0 | 8
1132 | het | Na_1min_HETB_R7_01 |  |  |  | Na, B-Side, 90.5 - 108 MeV/nuc, log-compressed | U1 | 213 | 0 | 8
1132 | het | Na_1min_HETB_R7_02 |  |  |  | Na, B-Side, 108 - 128 MeV/nuc, log-compressed | U1 | 214 | 0 | 8
1132 | het | Na_1min_HETB_R7_03 |  |  |  | Na, B-Side, 128 - 152 MeV/nuc, log-compressed | U1 | 215 | 0 | 8
1132 | het | Na_1min_HETB_R7_04 |  |  |  | Na, B-Side, 152 - 181 MeV/nuc, log-compressed | U1 | 216 | 0 | 8
1132 | het | Na_1min_HETB_R7_05 |  |  |  | Na, B-Side, 181 - 215 MeV/nuc, log-compressed | U1 | 217 | 0 | 8
1132 | het | Mg_1min_HETB_R7_00 |  |  |  | Mg, B-Side, 76.1 - 90.5 MeV/nuc, log-compressed | U1 | 218 | 0 | 8
1132 | het | Mg_1min_HETB_R7_01 |  |  |  | Mg, B-Side, 90.5 - 108 MeV/nuc, log-compressed | U1 | 219 | 0 | 8
1132 | het | Mg_1min_HETB_R7_02 |  |  |  | Mg, B-Side, 108 - 128 MeV/nuc, log-compressed | U1 | 220 | 0 | 8
1132 | het | Mg_1min_HETB_R7_03 |  |  |  | Mg, B-Side, 128 - 152 MeV/nuc, log-compressed | U1 | 221 | 0 | 8
1132 | het | Mg_1min_HETB_R7_04 |  |  |  | Mg, B-Side, 152 - 181 MeV/nuc, log-compressed | U1 | 222 | 0 | 8
1132 | het | Mg_1min_HETB_R7_05 |  |  |  | Mg, B-Side, 181 - 215 MeV/nuc, log-compressed | U1 | 223 | 0 | 8
1132 | het | Al_1min_HETB_R7_00 |  |  |  | Al, B-Side, 76.1 - 90.5 MeV/nuc, log-compressed | U1 | 224 | 0 | 8
1132 | het | Al_1min_HETB_R7_01 |  |  |  | Al, B-Side, 90.5 - 108 MeV/nuc, log-compressed | U1 | 225 | 0 | 8
1132 | het | Al_1min_HETB_R7_02 |  |  |  | Al, B-Side, 108 - 128 MeV/nuc, log-compressed | U1 | 226 | 0 | 8
1132 | het | Al_1min_HETB_R7_03 |  |  |  | Al, B-Side, 128 - 152 MeV/nuc, log-compressed | U1 | 227 | 0 | 8
1132 | het | Al_1min_HETB_R7_04 |  |  |  | Al, B-Side, 152 - 181 MeV/nuc, log-compressed | U1 | 228 | 0 | 8
1132 | het | Al_1min_HETB_R7_05 |  |  |  | Al, B-Side, 181 - 215 MeV/nuc, log-compressed | U1 | 229 | 0 | 8
1132 | het | Si_1min_HETB_R7_00 |  |  |  | Si, B-Side, 90.5 - 108 MeV/nuc, log-compressed | U1 | 230 | 0 | 8
1132 | het | Si_1min_HETB_R7_01 |  |  |  | Si, B-Side, 108 - 128 MeV/nuc, log-compressed | U1 | 231 | 0 | 8
1132 | het | Si_1min_HETB_R7_02 |  |  |  | Si, B-Side, 128 - 152 MeV/nuc, log-compressed | U1 | 232 | 0 | 8
1132 | het | Si_1min_HETB_R7_03 |  |  |  | Si, B-Side, 152 - 181 MeV/nuc, log-compressed | U1 | 233 | 0 | 8
1132 | het | Si_1min_HETB_R7_04 |  |  |  | Si, B-Side, 181 - 215 MeV/nuc, log-compressed | U1 | 234 | 0 | 8
1132 | het | Si_1min_HETB_R7_05 |  |  |  | Si, B-Side, 215 - 256 MeV/nuc, log-compressed | U1 | 235 | 0 | 8
1132 | het | S_1min_HETB_R7_00 |  |  |  | S, B-Side, 90.5 - 108 MeV/nuc, log-compressed | U1 | 236 | 0 | 8
1132 | het | S_1min_HETB_R7_01 |  |  |  | S, B-Side, 108 - 128 MeV/nuc, log-compressed | U1 | 237 | 0 | 8
1132 | het | S_1min_HETB_R7_02 |  |  |  | S, B-Side, 128 - 152 MeV/nuc, log-compressed | U1 | 238 | 0 | 8
1132 | het | S_1min_HETB_R7_03 |  |  |  | S, B-Side, 152 - 181 MeV/nuc, log-compressed | U1 | 239 | 0 | 8
1132 | het | S_1min_HETB_R7_04 |  |  |  | S, B-Side, 181 - 215 MeV/nuc, log-compressed | U1 | 240 | 0 | 8
1132 | het | S_1min_HETB_R7_05 |  |  |  | S, B-Side, 215 - 256 MeV/nuc, log-compressed | U1 | 241 | 0 | 8
1132 | het | Ar_1min_HETB_R7_00 |  |  |  | Ar, B-Side, 108 - 128 MeV/nuc, log-compressed | U1 | 242 | 0 | 8
1132 | het | Ar_1min_HETB_R7_01 |  |  |  | Ar, B-Side, 128 - 152 MeV/nuc, log-compressed | U1 | 243 | 0 | 8
1132 | het | Ar_1min_HETB_R7_02 |  |  |  | Ar, B-Side, 152 - 181 MeV/nuc, log-compressed | U1 | 244 | 0 | 8
1132 | het | Ar_1min_HETB_R7_03 |  |  |  | Ar, B-Side, 181 - 215 MeV/nuc, log-compressed | U1 | 245 | 0 | 8
1132 | het | Ar_1min_HETB_R7_04 |  |  |  | Ar, B-Side, 215 - 256 MeV/nuc, log-compressed | U1 | 246 | 0 | 8
1132 | het | Ca_1min_HETB_R7_00 |  |  |  | Ca, B-Side, 108 - 128 MeV/nuc, log-compressed | U1 | 247 | 0 | 8
1132 | het | Ca_1min_HETB_R7_01 |  |  |  | Ca, B-Side, 128 - 152 MeV/nuc, log-compressed | U1 | 248 | 0 | 8
1132 | het | Ca_1min_HETB_R7_02 |  |  |  | Ca, B-Side, 152 - 181 MeV/nuc, log-compressed | U1 | 249 | 0 | 8
1132 | het | Ca_1min_HETB_R7_03 |  |  |  | Ca, B-Side, 181 - 215 MeV/nuc, log-compressed | U1 | 250 | 0 | 8
1132 | het | Ca_1min_HETB_R7_04 |  |  |  | Ca, B-Side, 215 - 256 MeV/nuc, log-compressed | U1 | 251 | 0 | 8
1132 | het | Ca_1min_HETB_R7_05 |  |  |  | Ca, B-Side, 256 - 304 MeV/nuc, log-compressed | U1 | 252 | 0 | 8
1132 | het | Cr_1min_HETB_R7_00 |  |  |  | Cr, B-Side, 108 - 128 MeV/nuc, log-compressed | U1 | 253 | 0 | 8
1132 | het | Cr_1min_HETB_R7_01 |  |  |  | Cr, B-Side, 128 - 152 MeV/nuc, log-compressed | U1 | 254 | 0 | 8
1132 | het | Cr_1min_HETB_R7_02 |  |  |  | Cr, B-Side, 152 - 181 MeV/nuc, log-compressed | U1 | 255 | 0 | 8
1132 | het | Cr_1min_HETB_R7_03 |  |  |  | Cr, B-Side, 181 - 215 MeV/nuc, log-compressed | U1 | 256 | 0 | 8
1132 | het | Cr_1min_HETB_R7_04 |  |  |  | Cr, B-Side, 215 - 256 MeV/nuc, log-compressed | U1 | 257 | 0 | 8
1132 | het | Cr_1min_HETB_R7_05 |  |  |  | Cr, B-Side, 256 - 304 MeV/nuc, log-compressed | U1 | 258 | 0 | 8
1132 | het | Fe_1min_HETB_R7_00 |  |  |  | Fe, B-Side, 108 - 128 MeV/nuc, log-compressed | U1 | 259 | 0 | 8
1132 | het | Fe_1min_HETB_R7_01 |  |  |  | Fe, B-Side, 128 - 152 MeV/nuc, log-compressed | U1 | 260 | 0 | 8
1132 | het | Fe_1min_HETB_R7_02 |  |  |  | Fe, B-Side, 152 - 181 MeV/nuc, log-compressed | U1 | 261 | 0 | 8
1132 | het | Fe_1min_HETB_R7_03 |  |  |  | Fe, B-Side, 181 - 215 MeV/nuc, log-compressed | U1 | 262 | 0 | 8
1132 | het | Fe_1min_HETB_R7_04 |  |  |  | Fe, B-Side, 215 - 256 MeV/nuc, log-compressed | U1 | 263 | 0 | 8
1132 | het | Fe_1min_HETB_R7_05 |  |  |  | Fe, B-Side, 256 - 304 MeV/nuc, log-compressed | U1 | 264 | 0 | 8
1132 | het | Ni_1min_HETB_R7_00 |  |  |  | Ni, B-Side, 128 - 152 MeV/nuc, log-compressed | U1 | 265 | 0 | 8
1132 | het | Ni_1min_HETB_R7_01 |  |  |  | Ni, B-Side, 152 - 181 MeV/nuc, log-compressed | U1 | 266 | 0 | 8
1132 | het | Ni_1min_HETB_R7_02 |  |  |  | Ni, B-Side, 181 - 215 MeV/nuc, log-compressed | U1 | 267 | 0 | 8
1132 | het | Ni_1min_HETB_R7_03 |  |  |  | Ni, B-Side, 215 - 256 MeV/nuc, log-compressed | U1 | 268 | 0 | 8
1132 | het | Ni_1min_HETB_R7_04 |  |  |  | Ni, B-Side, 256 - 304 MeV/nuc, log-compressed | U1 | 269 | 0 | 8
1132 | het | Ni_1min_HETB_R7_05 |  |  |  | Ni, B-Side, 304 - 362 MeV/nuc, log-compressed | U1 | 270 | 0 | 8
1132 | het | 30-40_1min_HETB_R7_00 |  |  |  | Z=30-40, B-Side, 128 - 215 MeV/nuc, log-compressed | U1 | 271 | 0 | 8
1132 | het | 30-40_1min_HETB_R7_01 |  |  |  | Z=30-40, B-Side, 215 - 362 MeV/nuc, log-compressed | U1 | 272 | 0 | 8
1132 | het | 40-50_1min_HETB_R7_00 |  |  |  | Z=30-40, B-Side, 128 - 215 MeV/nuc, log-compressed | U1 | 273 | 0 | 8
1132 | het | 40-50_1min_HETB_R7_01 |  |  |  | Z=30-40, B-Side, 215 - 362 MeV/nuc, log-compressed | U1 | 274 | 0 | 8
1132 | het | 50-60_1min_HETB_R7_00 |  |  |  | Z=50-60, B-Side, 128 - 215 MeV/nuc, log-compressed | U1 | 275 | 0 | 8
1132 | het | 50-60_1min_HETB_R7_01 |  |  |  | Z=50-60, B-Side, 215 - 362 MeV/nuc, log-compressed | U1 | 276 | 0 | 8
1132 | het | 60+_1min_HETB_R7_00 |  |  |  | Z>60, B-Side, 128 - 215 MeV/nuc, log-compressed | U1 | 277 | 0 | 8
1132 | het | 60+_1min_HETB_R7_01 |  |  |  | Z>60, B-Side, 215 - 362 MeV/nuc, log-compressed | U1 | 278 | 0 | 8
1132 |  | pkt1132csum |  |  |  | packet checksum byte | U1 | 279 | 0 | 8
1133 | [5 empty] | HET Range 8 1-Minute Ion Rates
1133 |  | pkt1133hdrflags |  |  |  | Header info: packet flags | U1 | 0 | 0 | 5
1133 |  | pkt1133apid |  |  |  | Header info: packet ApID | U12 | 0 | 5 | 11
1133 |  | pkt1133seqflags |  |  |  | Header info: packet sequence flags | U12 | 2 | 0 | 2
1133 |  | pkt1133count |  |  |  | Header info: packet sequence count | U12 | 2 | 2 | 14
1133 |  | pkt1133length |  |  |  | Header info: packet length | U12 | 4 | 0 | 16
1133 |  | pkt1133met |  |  |  | Header info: packet MET (Mission Elapsed Time) | U1234 | 6 | 0 | 32
1133 | het | HET_R8_1Min_status |  |  |  | TBD status bits | U1 | 10 | 0 | 8
1133 | het | He3_1min_HETA_R8_00 |  |  |  | He3, A-Side, 38.1 - 45.3 MeV/nuc, log-compressed | U12 | 11 | 0 | 12
1133 | het | He3_1min_HETA_R8_01 |  |  |  | He3, A-Side, 45.3 - 53.8 MeV/nuc, log-compressed | U12 | 12 | 4 | 12
1133 | het | He3_1min_HETA_R8_02 |  |  |  | He3, A-Side, 53.8 - 64.0 MeV/nuc, log-compressed | U12 | 14 | 0 | 12
1133 | het | He3_1min_HETA_R8_03 |  |  |  | He3, A-Side, 64.0 - 76.1 MeV/nuc, log-compressed | U12 | 15 | 4 | 12
1133 | het | He3_1min_HETA_R8_04 |  |  |  | He3, A-Side, 76.1 - 90.5 MeV/nuc, log-compressed | U12 | 17 | 0 | 12
1133 | het | He3_1min_HETA_R8_05 |  |  |  | He3, A-Side, 90.5 - 108 MeV/nuc, log-compressed | U12 | 18 | 4 | 12
1133 | het | He35_1min_HETA_R8_00 |  |  |  | He3.5, A-Side, 32.0 - 38.1 MeV/nuc, log-compressed | U12 | 20 | 0 | 12
1133 | het | He35_1min_HETA_R8_01 |  |  |  | He3.5, A-Side, 38.1 - 45.3 MeV/nuc, log-compressed | U12 | 21 | 4 | 12
1133 | het | He35_1min_HETA_R8_02 |  |  |  | He3.5, A-Side, 45.3 - 53.8 MeV/nuc, log-compressed | U12 | 23 | 0 | 12
1133 | het | He35_1min_HETA_R8_03 |  |  |  | He3.5, A-Side, 53.8 - 64.0 MeV/nuc, log-compressed | U12 | 24 | 4 | 12
1133 | het | He35_1min_HETA_R8_04 |  |  |  | He3.5, A-Side, 64.0 - 76.1 MeV/nuc, log-compressed | U12 | 26 | 0 | 12
1133 | het | He35_1min_HETA_R8_05 |  |  |  | He3.5, A-Side, 76.1 - 90.5 MeV/nuc, log-compressed | U12 | 27 | 4 | 12
1133 | het | He4_1min_HETA_R8_00 |  |  |  | He4, A-Side, 32.0 - 38.1 MeV/nuc, log-compressed | U12 | 29 | 0 | 12
1133 | het | He4_1min_HETA_R8_01 |  |  |  | He4, A-Side, 38.1 - 45.3 MeV/nuc, log-compressed | U12 | 30 | 4 | 12
1133 | het | He4_1min_HETA_R8_02 |  |  |  | He4, A-Side, 45.3 - 53.8 MeV/nuc, log-compressed | U12 | 32 | 0 | 12
1133 | het | He4_1min_HETA_R8_03 |  |  |  | He4, A-Side, 53.8 - 64.0 MeV/nuc, log-compressed | U12 | 33 | 4 | 12
1133 | het | He4_1min_HETA_R8_04 |  |  |  | He4, A-Side, 64.0 - 76.1 MeV/nuc, log-compressed | U12 | 35 | 0 | 12
1133 | het | He4_1min_HETA_R8_05 |  |  |  | He4, A-Side, 76.1 - 90.5 MeV/nuc, log-compressed | U12 | 36 | 4 | 12
1133 | het | C_1min_HETA_R8_00 |  |  |  | C, A-Side, 64.0 - 76.1 MeV/nuc, log-compressed | U1 | 38 | 0 | 8
1133 | het | C_1min_HETA_R8_01 |  |  |  | C, A-Side, 76.1 - 90.5 MeV/nuc, log-compressed | U1 | 39 | 0 | 8
1133 | het | C_1min_HETA_R8_02 |  |  |  | C, A-Side, 90.5 - 108 MeV/nuc, log-compressed | U1 | 40 | 0 | 8
1133 | het | C_1min_HETA_R8_03 |  |  |  | C, A-Side, 108 - 128 MeV/nuc, log-compressed | U1 | 41 | 0 | 8
1133 | het | C_1min_HETA_R8_04 |  |  |  | C, A-Side, 128 - 152 MeV/nuc, log-compressed | U1 | 42 | 0 | 8
1133 | het | N_1min_HETA_R8_00 |  |  |  | N, A-Side, 64.0 - 76.1 MeV/nuc, log-compressed | U1 | 43 | 0 | 8
1133 | het | N_1min_HETA_R8_01 |  |  |  | N, A-Side, 76.1 - 90.5 MeV/nuc, log-compressed | U1 | 44 | 0 | 8
1133 | het | N_1min_HETA_R8_02 |  |  |  | N, A-Side, 90.5 - 108 MeV/nuc, log-compressed | U1 | 45 | 0 | 8
1133 | het | N_1min_HETA_R8_03 |  |  |  | N, A-Side, 108 - 128 MeV/nuc, log-compressed | U1 | 46 | 0 | 8
1133 | het | N_1min_HETA_R8_04 |  |  |  | N, A-Side, 128 - 152 MeV/nuc, log-compressed | U1 | 47 | 0 | 8
1133 | het | N_1min_HETA_R8_05 |  |  |  | N, A-Side, 152 - 181 MeV/nuc, log-compressed | U1 | 48 | 0 | 8
1133 | het | O_1min_HETA_R8_00 |  |  |  | O, A-Side, 64.0 - 76.1 MeV/nuc, log-compressed | U1 | 49 | 0 | 8
1133 | het | O_1min_HETA_R8_01 |  |  |  | O, A-Side, 76.1 - 90.5 MeV/nuc, log-compressed | U1 | 50 | 0 | 8
1133 | het | O_1min_HETA_R8_02 |  |  |  | O, A-Side, 90.5 - 108 MeV/nuc, log-compressed | U1 | 51 | 0 | 8
1133 | het | O_1min_HETA_R8_03 |  |  |  | O, A-Side, 108 - 128 MeV/nuc, log-compressed | U1 | 52 | 0 | 8
1133 | het | O_1min_HETA_R8_04 |  |  |  | O, A-Side, 128 - 152 MeV/nuc, log-compressed | U1 | 53 | 0 | 8
1133 | het | O_1min_HETA_R8_05 |  |  |  | O, A-Side, 152 - 181 MeV/nuc, log-compressed | U1 | 54 | 0 | 8
1133 | het | Ne_1min_HETA_R8_00 |  |  |  | Ne, A-Side, 76.1 - 90.5 MeV/nuc, log-compressed | U1 | 55 | 0 | 8
1133 | het | Ne_1min_HETA_R8_01 |  |  |  | Ne, A-Side, 90.5 - 108 MeV/nuc, log-compressed | U1 | 56 | 0 | 8
1133 | het | Ne_1min_HETA_R8_02 |  |  |  | Ne, A-Side, 108 - 128 MeV/nuc, log-compressed | U1 | 57 | 0 | 8
1133 | het | Ne_1min_HETA_R8_03 |  |  |  | Ne, A-Side, 128 - 152 MeV/nuc, log-compressed | U1 | 58 | 0 | 8
1133 | het | Ne_1min_HETA_R8_04 |  |  |  | Ne, A-Side, 152 - 181 MeV/nuc, log-compressed | U1 | 59 | 0 | 8
1133 | het | Ne_1min_HETA_R8_05 |  |  |  | Ne, A-Side, 181 - 215 MeV/nuc, log-compressed | U1 | 60 | 0 | 8
1133 | het | Ne20_1min_HETA_R8_00 |  |  |  | Ne20, A-Side, 76.1 - 90.5 MeV/nuc, log-compressed | U1 | 61 | 0 | 8
1133 | het | Ne20_1min_HETA_R8_01 |  |  |  | Ne20, A-Side, 90.5 - 108 MeV/nuc, log-compressed | U1 | 62 | 0 | 8
1133 | het | Ne20_1min_HETA_R8_02 |  |  |  | Ne20, A-Side, 108 - 128 MeV/nuc, log-compressed | U1 | 63 | 0 | 8
1133 | het | Ne20_1min_HETA_R8_03 |  |  |  | Ne20, A-Side, 128 - 152 MeV/nuc, log-compressed | U1 | 64 | 0 | 8
1133 | het | Ne20_1min_HETA_R8_04 |  |  |  | Ne20, A-Side, 152 - 181 MeV/nuc, log-compressed | U1 | 65 | 0 | 8
1133 | het | Ne20_1min_HETA_R8_05 |  |  |  | Ne20, A-Side, 181 - 215 MeV/nuc, log-compressed | U1 | 66 | 0 | 8
1133 | het | Ne21_1min_HETA_R8_00 |  |  |  | Ne21, A-Side, 76.1 - 90.5 MeV/nuc, log-compressed | U1 | 67 | 0 | 8
1133 | het | Ne21_1min_HETA_R8_01 |  |  |  | Ne21, A-Side, 90.5 - 108 MeV/nuc, log-compressed | U1 | 68 | 0 | 8
1133 | het | Ne21_1min_HETA_R8_02 |  |  |  | Ne21, A-Side, 108 - 128 MeV/nuc, log-compressed | U1 | 69 | 0 | 8
1133 | het | Ne21_1min_HETA_R8_03 |  |  |  | Ne21, A-Side, 128 - 152 MeV/nuc, log-compressed | U1 | 70 | 0 | 8
1133 | het | Ne21_1min_HETA_R8_04 |  |  |  | Ne21, A-Side, 152 - 181 MeV/nuc, log-compressed | U1 | 71 | 0 | 8
1133 | het | Ne21_1min_HETA_R8_05 |  |  |  | Ne21, A-Side, 181 - 215 MeV/nuc, log-compressed | U1 | 72 | 0 | 8
1133 | het | Ne22_1min_HETA_R8_00 |  |  |  | Ne22, A-Side, 76.1 - 90.5 MeV/nuc, log-compressed | U1 | 73 | 0 | 8
1133 | het | Ne22_1min_HETA_R8_01 |  |  |  | Ne22, A-Side, 90.5 - 108 MeV/nuc, log-compressed | U1 | 74 | 0 | 8
1133 | het | Ne22_1min_HETA_R8_02 |  |  |  | Ne22, A-Side, 108 - 128 MeV/nuc, log-compressed | U1 | 75 | 0 | 8
1133 | het | Ne22_1min_HETA_R8_03 |  |  |  | Ne22, A-Side, 128 - 152 MeV/nuc, log-compressed | U1 | 76 | 0 | 8
1133 | het | Ne22_1min_HETA_R8_04 |  |  |  | Ne22, A-Side, 152 - 181 MeV/nuc, log-compressed | U1 | 77 | 0 | 8
1133 | het | Ne22_1min_HETA_R8_05 |  |  |  | Ne22, A-Side, 181 - 215 MeV/nuc, log-compressed | U1 | 78 | 0 | 8
1133 | het | Na_1min_HETA_R8_00 |  |  |  | Na, A-Side, 90.5 - 108 MeV/nuc, log-compressed | U1 | 79 | 0 | 8
1133 | het | Na_1min_HETA_R8_01 |  |  |  | Na, A-Side, 108 - 128 MeV/nuc, log-compressed | U1 | 80 | 0 | 8
1133 | het | Na_1min_HETA_R8_02 |  |  |  | Na, A-Side, 128 - 152 MeV/nuc, log-compressed | U1 | 81 | 0 | 8
1133 | het | Na_1min_HETA_R8_03 |  |  |  | Na, A-Side, 152 - 181 MeV/nuc, log-compressed | U1 | 82 | 0 | 8
1133 | het | Na_1min_HETA_R8_04 |  |  |  | Na, A-Side, 181 - 215 MeV/nuc, log-compressed | U1 | 83 | 0 | 8
1133 | het | Mg_1min_HETA_R8_00 |  |  |  | Mg, A-Side, 90.5 - 108 MeV/nuc, log-compressed | U1 | 84 | 0 | 8
1133 | het | Mg_1min_HETA_R8_01 |  |  |  | Mg, A-Side, 108 - 128 MeV/nuc, log-compressed | U1 | 85 | 0 | 8
1133 | het | Mg_1min_HETA_R8_02 |  |  |  | Mg, A-Side, 128 - 152 MeV/nuc, log-compressed | U1 | 86 | 0 | 8
1133 | het | Mg_1min_HETA_R8_03 |  |  |  | Mg, A-Side, 152 - 181 MeV/nuc, log-compressed | U1 | 87 | 0 | 8
1133 | het | Mg_1min_HETA_R8_04 |  |  |  | Mg, A-Side, 181 - 215 MeV/nuc, log-compressed | U1 | 88 | 0 | 8
1133 | het | Mg_1min_HETA_R8_05 |  |  |  | Mg, A-Side, 215 - 256 MeV/nuc, log-compressed | U1 | 89 | 0 | 8
1133 | het | Al_1min_HETA_R8_00 |  |  |  | Al, A-Side, 90.5 - 108 MeV/nuc, log-compressed | U1 | 90 | 0 | 8
1133 | het | Al_1min_HETA_R8_01 |  |  |  | Al, A-Side, 108 - 128 MeV/nuc, log-compressed | U1 | 91 | 0 | 8
1133 | het | Al_1min_HETA_R8_02 |  |  |  | Al, A-Side, 128 - 152 MeV/nuc, log-compressed | U1 | 92 | 0 | 8
1133 | het | Al_1min_HETA_R8_03 |  |  |  | Al, A-Side, 152 - 181 MeV/nuc, log-compressed | U1 | 93 | 0 | 8
1133 | het | Al_1min_HETA_R8_04 |  |  |  | Al, A-Side, 181 - 215 MeV/nuc, log-compressed | U1 | 94 | 0 | 8
1133 | het | Al_1min_HETA_R8_05 |  |  |  | Al, A-Side, 215 - 256 MeV/nuc, log-compressed | U1 | 95 | 0 | 8
1133 | het | Si_1min_HETA_R8_00 |  |  |  | Si, A-Side, 90.5 - 108 MeV/nuc, log-compressed | U1 | 96 | 0 | 8
1133 | het | Si_1min_HETA_R8_01 |  |  |  | Si, A-Side, 108 - 128 MeV/nuc, log-compressed | U1 | 97 | 0 | 8
1133 | het | Si_1min_HETA_R8_02 |  |  |  | Si, A-Side, 128 - 152 MeV/nuc, log-compressed | U1 | 98 | 0 | 8
1133 | het | Si_1min_HETA_R8_03 |  |  |  | Si, A-Side, 152 - 181 MeV/nuc, log-compressed | U1 | 99 | 0 | 8
1133 | het | Si_1min_HETA_R8_04 |  |  |  | Si, A-Side, 181 - 215 MeV/nuc, log-compressed | U1 | 100 | 0 | 8
1133 | het | Si_1min_HETA_R8_05 |  |  |  | Si, A-Side, 215 - 256 MeV/nuc, log-compressed | U1 | 101 | 0 | 8
1133 | het | S_1min_HETA_R8_00 |  |  |  | S, A-Side, 108 - 128 MeV/nuc, log-compressed | U1 | 102 | 0 | 8
1133 | het | S_1min_HETA_R8_01 |  |  |  | S, A-Side, 128 - 152 MeV/nuc, log-compressed | U1 | 103 | 0 | 8
1133 | het | S_1min_HETA_R8_02 |  |  |  | S, A-Side, 152 - 181 MeV/nuc, log-compressed | U1 | 104 | 0 | 8
1133 | het | S_1min_HETA_R8_03 |  |  |  | S, A-Side, 181 - 215 MeV/nuc, log-compressed | U1 | 105 | 0 | 8
1133 | het | S_1min_HETA_R8_04 |  |  |  | S, A-Side, 215 - 256 MeV/nuc, log-compressed | U1 | 106 | 0 | 8
1133 | het | Ar_1min_HETA_R8_00 |  |  |  | Ar, A-Side, 108 - 128 MeV/nuc, log-compressed | U1 | 107 | 0 | 8
1133 | het | Ar_1min_HETA_R8_01 |  |  |  | Ar, A-Side, 128 - 152 MeV/nuc, log-compressed | U1 | 108 | 0 | 8
1133 | het | Ar_1min_HETA_R8_02 |  |  |  | Ar, A-Side, 152 - 181 MeV/nuc, log-compressed | U1 | 109 | 0 | 8
1133 | het | Ar_1min_HETA_R8_03 |  |  |  | Ar, A-Side, 181 - 215 MeV/nuc, log-compressed | U1 | 110 | 0 | 8
1133 | het | Ar_1min_HETA_R8_04 |  |  |  | Ar, A-Side, 215 - 256 MeV/nuc, log-compressed | U1 | 111 | 0 | 8
1133 | het | Ar_1min_HETA_R8_05 |  |  |  | Ar, A-Side, 256 - 304 MeV/nuc, log-compressed | U1 | 112 | 0 | 8
1133 | het | Ca_1min_HETA_R8_00 |  |  |  | Ca, A-Side, 108 - 128 MeV/nuc, log-compressed | U1 | 113 | 0 | 8
1133 | het | Ca_1min_HETA_R8_01 |  |  |  | Ca, A-Side, 128 - 152 MeV/nuc, log-compressed | U1 | 114 | 0 | 8
1133 | het | Ca_1min_HETA_R8_02 |  |  |  | Ca, A-Side, 152 - 181 MeV/nuc, log-compressed | U1 | 115 | 0 | 8
1133 | het | Ca_1min_HETA_R8_03 |  |  |  | Ca, A-Side, 181 - 215 MeV/nuc, log-compressed | U1 | 116 | 0 | 8
1133 | het | Ca_1min_HETA_R8_04 |  |  |  | Ca, A-Side, 215 - 256 MeV/nuc, log-compressed | U1 | 117 | 0 | 8
1133 | het | Ca_1min_HETA_R8_05 |  |  |  | Ca, A-Side, 256 - 304 MeV/nuc, log-compressed | U1 | 118 | 0 | 8
1133 | het | Cr_1min_HETA_R8_00 |  |  |  | Cr, A-Side, 128 - 152 MeV/nuc, log-compressed | U1 | 119 | 0 | 8
1133 | het | Cr_1min_HETA_R8_01 |  |  |  | Cr, A-Side, 152 - 181 MeV/nuc, log-compressed | U1 | 120 | 0 | 8
1133 | het | Cr_1min_HETA_R8_02 |  |  |  | Cr, A-Side, 181 - 215 MeV/nuc, log-compressed | U1 | 121 | 0 | 8
1133 | het | Cr_1min_HETA_R8_03 |  |  |  | Cr, A-Side, 215 - 256 MeV/nuc, log-compressed | U1 | 122 | 0 | 8
1133 | het | Cr_1min_HETA_R8_04 |  |  |  | Cr, A-Side, 256 - 304 MeV/nuc, log-compressed | U1 | 123 | 0 | 8
1133 | het | Cr_1min_HETA_R8_05 |  |  |  | Cr, A-Side, 304 - 362 MeV/nuc, log-compressed | U1 | 124 | 0 | 8
1133 | het | Fe_1min_HETA_R8_00 |  |  |  | Fe, A-Side, 128 - 152 MeV/nuc, log-compressed | U1 | 125 | 0 | 8
1133 | het | Fe_1min_HETA_R8_01 |  |  |  | Fe, A-Side, 152 - 181 MeV/nuc, log-compressed | U1 | 126 | 0 | 8
1133 | het | Fe_1min_HETA_R8_02 |  |  |  | Fe, A-Side, 181 - 215 MeV/nuc, log-compressed | U1 | 127 | 0 | 8
1133 | het | Fe_1min_HETA_R8_03 |  |  |  | Fe, A-Side, 215 - 256 MeV/nuc, log-compressed | U1 | 128 | 0 | 8
1133 | het | Fe_1min_HETA_R8_04 |  |  |  | Fe, A-Side, 256 - 304 MeV/nuc, log-compressed | U1 | 129 | 0 | 8
1133 | het | Fe_1min_HETA_R8_05 |  |  |  | Cr, A-Side, 304 - 362 MeV/nuc, log-compressed | U1 | 130 | 0 | 8
1133 | het | Ni_1min_HETA_R8_00 |  |  |  | Ni, A-Side, 128 - 152 MeV/nuc, log-compressed | U1 | 131 | 0 | 8
1133 | het | Ni_1min_HETA_R8_01 |  |  |  | Ni, A-Side, 152 - 181 MeV/nuc, log-compressed | U1 | 132 | 0 | 8
1133 | het | Ni_1min_HETA_R8_02 |  |  |  | Ni, A-Side, 181 - 215 MeV/nuc, log-compressed | U1 | 133 | 0 | 8
1133 | het | Ni_1min_HETA_R8_03 |  |  |  | Ni, A-Side, 215 - 256 MeV/nuc, log-compressed | U1 | 134 | 0 | 8
1133 | het | Ni_1min_HETA_R8_04 |  |  |  | Ni, A-Side, 256 - 304 MeV/nuc, log-compressed | U1 | 135 | 0 | 8
1133 | het | Ni_1min_HETA_R8_05 |  |  |  | Ni, A-Side, 304 - 362 MeV/nuc, log-compressed | U1 | 136 | 0 | 8
1133 | het | 30-40_1min_HETA_R8_00 |  |  |  | Z=30-40, A-Side, 128 - 215 MeV/nuc, log-compressed | U1 | 137 | 0 | 8
1133 | het | 30-40_1min_HETA_R8_01 |  |  |  | Z=30-40, A-Side, 215 - 362 MeV/nuc, log-compressed | U1 | 138 | 0 | 8
1133 | het | 40-50_1min_HETA_R8_00 |  |  |  | Z=30-40, A-Side, 128 - 215 MeV/nuc, log-compressed | U1 | 139 | 0 | 8
1133 | het | 40-50_1min_HETA_R8_01 |  |  |  | Z=30-40, A-Side, 215 - 362 MeV/nuc, log-compressed | U1 | 140 | 0 | 8
1133 | het | 50-60_1min_HETA_R8_00 |  |  |  | Z=50-60, A-Side, 128 - 215 MeV/nuc, log-compressed | U1 | 141 | 0 | 8
1133 | het | 50-60_1min_HETA_R8_01 |  |  |  | Z=50-60, A-Side, 215 - 362 MeV/nuc, log-compressed | U1 | 142 | 0 | 8
1133 | het | 60+_1min_HETA_R8_00 |  |  |  | Z>60, A-Side, 128 - 215 MeV/nuc, log-compressed | U1 | 143 | 0 | 8
1133 | het | 60+_1min_HETA_R8_01 |  |  |  | Z>60, A-Side, 215 - 362 MeV/nuc, log-compressed | U1 | 144 | 0 | 8
1133 | het | He3_1min_HETB_R8_00 |  |  |  | He3, B-Side, 38.1 - 45.3 MeV/nuc, log-compressed | U12 | 145 | 0 | 12
1133 | het | He3_1min_HETB_R8_01 |  |  |  | He3, B-Side, 45.3 - 53.8 MeV/nuc, log-compressed | U12 | 146 | 4 | 12
1133 | het | He3_1min_HETB_R8_02 |  |  |  | He3, B-Side, 53.8 - 64.0 MeV/nuc, log-compressed | U12 | 148 | 0 | 12
1133 | het | He3_1min_HETB_R8_03 |  |  |  | He3, B-Side, 64.0 - 76.1 MeV/nuc, log-compressed | U12 | 149 | 4 | 12
1133 | het | He3_1min_HETB_R8_04 |  |  |  | He3, B-Side, 76.1 - 90.5 MeV/nuc, log-compressed | U12 | 151 | 0 | 12
1133 | het | He3_1min_HETB_R8_05 |  |  |  | He3, B-Side, 90.5 - 108 MeV/nuc, log-compressed | U12 | 152 | 4 | 12
1133 | het | He35_1min_HETB_R8_00 |  |  |  | He3.5, B-Side, 32.0 - 38.1 MeV/nuc, log-compressed | U12 | 154 | 0 | 12
1133 | het | He35_1min_HETB_R8_01 |  |  |  | He3.5, B-Side, 38.1 - 45.3 MeV/nuc, log-compressed | U12 | 155 | 4 | 12
1133 | het | He35_1min_HETB_R8_02 |  |  |  | He3.5, B-Side, 45.3 - 53.8 MeV/nuc, log-compressed | U12 | 157 | 0 | 12
1133 | het | He35_1min_HETB_R8_03 |  |  |  | He3.5, B-Side, 53.8 - 64.0 MeV/nuc, log-compressed | U12 | 158 | 4 | 12
1133 | het | He35_1min_HETB_R8_04 |  |  |  | He3.5, B-Side, 64.0 - 76.1 MeV/nuc, log-compressed | U12 | 160 | 0 | 12
1133 | het | He35_1min_HETB_R8_05 |  |  |  | He3.5, B-Side, 76.1 - 90.5 MeV/nuc, log-compressed | U12 | 161 | 4 | 12
1133 | het | He4_1min_HETB_R8_00 |  |  |  | He4, B-Side, 32.0 - 38.1 MeV/nuc, log-compressed | U12 | 163 | 0 | 12
1133 | het | He4_1min_HETB_R8_01 |  |  |  | He4, B-Side, 38.1 - 45.3 MeV/nuc, log-compressed | U12 | 164 | 4 | 12
1133 | het | He4_1min_HETB_R8_02 |  |  |  | He4, B-Side, 45.3 - 53.8 MeV/nuc, log-compressed | U12 | 166 | 0 | 12
1133 | het | He4_1min_HETB_R8_03 |  |  |  | He4, B-Side, 53.8 - 64.0 MeV/nuc, log-compressed | U12 | 167 | 4 | 12
1133 | het | He4_1min_HETB_R8_04 |  |  |  | He4, B-Side, 64.0 - 76.1 MeV/nuc, log-compressed | U12 | 169 | 0 | 12
1133 | het | He4_1min_HETB_R8_05 |  |  |  | He4, B-Side, 76.1 - 90.5 MeV/nuc, log-compressed | U12 | 170 | 4 | 12
1133 | het | C_1min_HETB_R8_00 |  |  |  | C, B-Side, 64.0 - 76.1 MeV/nuc, log-compressed | U1 | 172 | 0 | 8
1133 | het | C_1min_HETB_R8_01 |  |  |  | C, B-Side, 76.1 - 90.5 MeV/nuc, log-compressed | U1 | 173 | 0 | 8
1133 | het | C_1min_HETB_R8_02 |  |  |  | C, B-Side, 90.5 - 108 MeV/nuc, log-compressed | U1 | 174 | 0 | 8
1133 | het | C_1min_HETB_R8_03 |  |  |  | C, B-Side, 108 - 128 MeV/nuc, log-compressed | U1 | 175 | 0 | 8
1133 | het | C_1min_HETB_R8_04 |  |  |  | C, B-Side, 128 - 152 MeV/nuc, log-compressed | U1 | 176 | 0 | 8
1133 | het | N_1min_HETB_R8_00 |  |  |  | N, B-Side, 64.0 - 76.1 MeV/nuc, log-compressed | U1 | 177 | 0 | 8
1133 | het | N_1min_HETB_R8_01 |  |  |  | N, B-Side, 76.1 - 90.5 MeV/nuc, log-compressed | U1 | 178 | 0 | 8
1133 | het | N_1min_HETB_R8_02 |  |  |  | N, B-Side, 90.5 - 108 MeV/nuc, log-compressed | U1 | 179 | 0 | 8
1133 | het | N_1min_HETB_R8_03 |  |  |  | N, B-Side, 108 - 128 MeV/nuc, log-compressed | U1 | 180 | 0 | 8
1133 | het | N_1min_HETB_R8_04 |  |  |  | N, B-Side, 128 - 152 MeV/nuc, log-compressed | U1 | 181 | 0 | 8
1133 | het | N_1min_HETB_R8_05 |  |  |  | N, B-Side, 152 - 181 MeV/nuc, log-compressed | U1 | 182 | 0 | 8
1133 | het | O_1min_HETB_R8_00 |  |  |  | O, B-Side, 64.0 - 76.1 MeV/nuc, log-compressed | U1 | 183 | 0 | 8
1133 | het | O_1min_HETB_R8_01 |  |  |  | O, B-Side, 76.1 - 90.5 MeV/nuc, log-compressed | U1 | 184 | 0 | 8
1133 | het | O_1min_HETB_R8_02 |  |  |  | O, B-Side, 90.5 - 108 MeV/nuc, log-compressed | U1 | 185 | 0 | 8
1133 | het | O_1min_HETB_R8_03 |  |  |  | O, B-Side, 108 - 128 MeV/nuc, log-compressed | U1 | 186 | 0 | 8
1133 | het | O_1min_HETB_R8_04 |  |  |  | O, B-Side, 128 - 152 MeV/nuc, log-compressed | U1 | 187 | 0 | 8
1133 | het | O_1min_HETB_R8_05 |  |  |  | O, B-Side, 152 - 181 MeV/nuc, log-compressed | U1 | 188 | 0 | 8
1133 | het | Ne_1min_HETB_R8_00 |  |  |  | Ne, B-Side, 76.1 - 90.5 MeV/nuc, log-compressed | U1 | 189 | 0 | 8
1133 | het | Ne_1min_HETB_R8_01 |  |  |  | Ne, B-Side, 90.5 - 108 MeV/nuc, log-compressed | U1 | 190 | 0 | 8
1133 | het | Ne_1min_HETB_R8_02 |  |  |  | Ne, B-Side, 108 - 128 MeV/nuc, log-compressed | U1 | 191 | 0 | 8
1133 | het | Ne_1min_HETB_R8_03 |  |  |  | Ne, B-Side, 128 - 152 MeV/nuc, log-compressed | U1 | 192 | 0 | 8
1133 | het | Ne_1min_HETB_R8_04 |  |  |  | Ne, B-Side, 152 - 181 MeV/nuc, log-compressed | U1 | 193 | 0 | 8
1133 | het | Ne_1min_HETB_R8_05 |  |  |  | Ne, B-Side, 181 - 215 MeV/nuc, log-compressed | U1 | 194 | 0 | 8
1133 | het | Ne20_1min_HETB_R8_00 |  |  |  | Ne20, B-Side, 76.1 - 90.5 MeV/nuc, log-compressed | U1 | 195 | 0 | 8
1133 | het | Ne20_1min_HETB_R8_01 |  |  |  | Ne20, B-Side, 90.5 - 108 MeV/nuc, log-compressed | U1 | 196 | 0 | 8
1133 | het | Ne20_1min_HETB_R8_02 |  |  |  | Ne20, B-Side, 108 - 128 MeV/nuc, log-compressed | U1 | 197 | 0 | 8
1133 | het | Ne20_1min_HETB_R8_03 |  |  |  | Ne20, B-Side, 128 - 152 MeV/nuc, log-compressed | U1 | 198 | 0 | 8
1133 | het | Ne20_1min_HETB_R8_04 |  |  |  | Ne20, B-Side, 152 - 181 MeV/nuc, log-compressed | U1 | 199 | 0 | 8
1133 | het | Ne20_1min_HETB_R8_05 |  |  |  | Ne20, B-Side, 181 - 215 MeV/nuc, log-compressed | U1 | 200 | 0 | 8
1133 | het | Ne21_1min_HETB_R8_00 |  |  |  | Ne21, B-Side, 76.1 - 90.5 MeV/nuc, log-compressed | U1 | 201 | 0 | 8
1133 | het | Ne21_1min_HETB_R8_01 |  |  |  | Ne21, B-Side, 90.5 - 108 MeV/nuc, log-compressed | U1 | 202 | 0 | 8
1133 | het | Ne21_1min_HETB_R8_02 |  |  |  | Ne21, B-Side, 108 - 128 MeV/nuc, log-compressed | U1 | 203 | 0 | 8
1133 | het | Ne21_1min_HETB_R8_03 |  |  |  | Ne21, B-Side, 128 - 152 MeV/nuc, log-compressed | U1 | 204 | 0 | 8
1133 | het | Ne21_1min_HETB_R8_04 |  |  |  | Ne21, B-Side, 152 - 181 MeV/nuc, log-compressed | U1 | 205 | 0 | 8
1133 | het | Ne21_1min_HETB_R8_05 |  |  |  | Ne21, B-Side, 181 - 215 MeV/nuc, log-compressed | U1 | 206 | 0 | 8
1133 | het | Ne22_1min_HETB_R8_00 |  |  |  | Ne22, B-Side, 76.1 - 90.5 MeV/nuc, log-compressed | U1 | 207 | 0 | 8
1133 | het | Ne22_1min_HETB_R8_01 |  |  |  | Ne22, B-Side, 90.5 - 108 MeV/nuc, log-compressed | U1 | 208 | 0 | 8
1133 | het | Ne22_1min_HETB_R8_02 |  |  |  | Ne22, B-Side, 108 - 128 MeV/nuc, log-compressed | U1 | 209 | 0 | 8
1133 | het | Ne22_1min_HETB_R8_03 |  |  |  | Ne22, B-Side, 128 - 152 MeV/nuc, log-compressed | U1 | 210 | 0 | 8
1133 | het | Ne22_1min_HETB_R8_04 |  |  |  | Ne22, B-Side, 152 - 181 MeV/nuc, log-compressed | U1 | 211 | 0 | 8
1133 | het | Ne22_1min_HETB_R8_05 |  |  |  | Ne22, B-Side, 181 - 215 MeV/nuc, log-compressed | U1 | 212 | 0 | 8
1133 | het | Na_1min_HETB_R8_00 |  |  |  | Na, B-Side, 90.5 - 108 MeV/nuc, log-compressed | U1 | 213 | 0 | 8
1133 | het | Na_1min_HETB_R8_01 |  |  |  | Na, B-Side, 108 - 128 MeV/nuc, log-compressed | U1 | 214 | 0 | 8
1133 | het | Na_1min_HETB_R8_02 |  |  |  | Na, B-Side, 128 - 152 MeV/nuc, log-compressed | U1 | 215 | 0 | 8
1133 | het | Na_1min_HETB_R8_03 |  |  |  | Na, B-Side, 152 - 181 MeV/nuc, log-compressed | U1 | 216 | 0 | 8
1133 | het | Na_1min_HETB_R8_04 |  |  |  | Na, B-Side, 181 - 215 MeV/nuc, log-compressed | U1 | 217 | 0 | 8
1133 | het | Mg_1min_HETB_R8_00 |  |  |  | Mg, B-Side, 90.5 - 108 MeV/nuc, log-compressed | U1 | 218 | 0 | 8
1133 | het | Mg_1min_HETB_R8_01 |  |  |  | Mg, B-Side, 108 - 128 MeV/nuc, log-compressed | U1 | 219 | 0 | 8
1133 | het | Mg_1min_HETB_R8_02 |  |  |  | Mg, B-Side, 128 - 152 MeV/nuc, log-compressed | U1 | 220 | 0 | 8
1133 | het | Mg_1min_HETB_R8_03 |  |  |  | Mg, B-Side, 152 - 181 MeV/nuc, log-compressed | U1 | 221 | 0 | 8
1133 | het | Mg_1min_HETB_R8_04 |  |  |  | Mg, B-Side, 181 - 215 MeV/nuc, log-compressed | U1 | 222 | 0 | 8
1133 | het | Mg_1min_HETB_R8_05 |  |  |  | Mg, B-Side, 215 - 256 MeV/nuc, log-compressed | U1 | 223 | 0 | 8
1133 | het | Al_1min_HETB_R8_00 |  |  |  | Al, B-Side, 90.5 - 108 MeV/nuc, log-compressed | U1 | 224 | 0 | 8
1133 | het | Al_1min_HETB_R8_01 |  |  |  | Al, B-Side, 108 - 128 MeV/nuc, log-compressed | U1 | 225 | 0 | 8
1133 | het | Al_1min_HETB_R8_02 |  |  |  | Al, B-Side, 128 - 152 MeV/nuc, log-compressed | U1 | 226 | 0 | 8
1133 | het | Al_1min_HETB_R8_03 |  |  |  | Al, B-Side, 152 - 181 MeV/nuc, log-compressed | U1 | 227 | 0 | 8
1133 | het | Al_1min_HETB_R8_04 |  |  |  | Al, B-Side, 181 - 215 MeV/nuc, log-compressed | U1 | 228 | 0 | 8
1133 | het | Al_1min_HETB_R8_05 |  |  |  | Al, B-Side, 215 - 256 MeV/nuc, log-compressed | U1 | 229 | 0 | 8
1133 | het | Si_1min_HETB_R8_00 |  |  |  | Si, B-Side, 90.5 - 108 MeV/nuc, log-compressed | U1 | 230 | 0 | 8
1133 | het | Si_1min_HETB_R8_01 |  |  |  | Si, B-Side, 108 - 128 MeV/nuc, log-compressed | U1 | 231 | 0 | 8
1133 | het | Si_1min_HETB_R8_02 |  |  |  | Si, B-Side, 128 - 152 MeV/nuc, log-compressed | U1 | 232 | 0 | 8
1133 | het | Si_1min_HETB_R8_03 |  |  |  | Si, B-Side, 152 - 181 MeV/nuc, log-compressed | U1 | 233 | 0 | 8
1133 | het | Si_1min_HETB_R8_04 |  |  |  | Si, B-Side, 181 - 215 MeV/nuc, log-compressed | U1 | 234 | 0 | 8
1133 | het | Si_1min_HETB_R8_05 |  |  |  | Si, B-Side, 215 - 256 MeV/nuc, log-compressed | U1 | 235 | 0 | 8
1133 | het | S_1min_HETB_R8_00 |  |  |  | S, B-Side, 108 - 128 MeV/nuc, log-compressed | U1 | 236 | 0 | 8
1133 | het | S_1min_HETB_R8_01 |  |  |  | S, B-Side, 128 - 152 MeV/nuc, log-compressed | U1 | 237 | 0 | 8
1133 | het | S_1min_HETB_R8_02 |  |  |  | S, B-Side, 152 - 181 MeV/nuc, log-compressed | U1 | 238 | 0 | 8
1133 | het | S_1min_HETB_R8_03 |  |  |  | S, B-Side, 181 - 215 MeV/nuc, log-compressed | U1 | 239 | 0 | 8
1133 | het | S_1min_HETB_R8_04 |  |  |  | S, B-Side, 215 - 256 MeV/nuc, log-compressed | U1 | 240 | 0 | 8
1133 | het | Ar_1min_HETB_R8_00 |  |  |  | Ar, B-Side, 108 - 128 MeV/nuc, log-compressed | U1 | 241 | 0 | 8
1133 | het | Ar_1min_HETB_R8_01 |  |  |  | Ar, B-Side, 128 - 152 MeV/nuc, log-compressed | U1 | 242 | 0 | 8
1133 | het | Ar_1min_HETB_R8_02 |  |  |  | Ar, B-Side, 152 - 181 MeV/nuc, log-compressed | U1 | 243 | 0 | 8
1133 | het | Ar_1min_HETB_R8_03 |  |  |  | Ar, B-Side, 181 - 215 MeV/nuc, log-compressed | U1 | 244 | 0 | 8
1133 | het | Ar_1min_HETB_R8_04 |  |  |  | Ar, B-Side, 215 - 256 MeV/nuc, log-compressed | U1 | 245 | 0 | 8
1133 | het | Ar_1min_HETB_R8_05 |  |  |  | Ar, B-Side, 256 - 304 MeV/nuc, log-compressed | U1 | 246 | 0 | 8
1133 | het | Ca_1min_HETB_R8_00 |  |  |  | Ca, B-Side, 108 - 128 MeV/nuc, log-compressed | U1 | 247 | 0 | 8
1133 | het | Ca_1min_HETB_R8_01 |  |  |  | Ca, B-Side, 128 - 152 MeV/nuc, log-compressed | U1 | 248 | 0 | 8
1133 | het | Ca_1min_HETB_R8_02 |  |  |  | Ca, B-Side, 152 - 181 MeV/nuc, log-compressed | U1 | 249 | 0 | 8
1133 | het | Ca_1min_HETB_R8_03 |  |  |  | Ca, B-Side, 181 - 215 MeV/nuc, log-compressed | U1 | 250 | 0 | 8
1133 | het | Ca_1min_HETB_R8_04 |  |  |  | Ca, B-Side, 215 - 256 MeV/nuc, log-compressed | U1 | 251 | 0 | 8
1133 | het | Ca_1min_HETB_R8_05 |  |  |  | Ca, B-Side, 256 - 304 MeV/nuc, log-compressed | U1 | 252 | 0 | 8
1133 | het | Cr_1min_HETB_R8_00 |  |  |  | Cr, B-Side, 128 - 152 MeV/nuc, log-compressed | U1 | 253 | 0 | 8
1133 | het | Cr_1min_HETB_R8_01 |  |  |  | Cr, B-Side, 152 - 181 MeV/nuc, log-compressed | U1 | 254 | 0 | 8
1133 | het | Cr_1min_HETB_R8_02 |  |  |  | Cr, B-Side, 181 - 215 MeV/nuc, log-compressed | U1 | 255 | 0 | 8
1133 | het | Cr_1min_HETB_R8_03 |  |  |  | Cr, B-Side, 215 - 256 MeV/nuc, log-compressed | U1 | 256 | 0 | 8
1133 | het | Cr_1min_HETB_R8_04 |  |  |  | Cr, B-Side, 256 - 304 MeV/nuc, log-compressed | U1 | 257 | 0 | 8
1133 | het | Cr_1min_HETB_R8_05 |  |  |  | Cr, B-Side, 304 - 362 MeV/nuc, log-compressed | U1 | 258 | 0 | 8
1133 | het | Fe_1min_HETB_R8_00 |  |  |  | Fe, B-Side, 128 - 152 MeV/nuc, log-compressed | U1 | 259 | 0 | 8
1133 | het | Fe_1min_HETB_R8_01 |  |  |  | Fe, B-Side, 152 - 181 MeV/nuc, log-compressed | U1 | 260 | 0 | 8
1133 | het | Fe_1min_HETB_R8_02 |  |  |  | Fe, B-Side, 181 - 215 MeV/nuc, log-compressed | U1 | 261 | 0 | 8
1133 | het | Fe_1min_HETB_R8_03 |  |  |  | Fe, B-Side, 215 - 256 MeV/nuc, log-compressed | U1 | 262 | 0 | 8
1133 | het | Fe_1min_HETB_R8_04 |  |  |  | Fe, B-Side, 256 - 304 MeV/nuc, log-compressed | U1 | 263 | 0 | 8
1133 | het | Fe_1min_HETB_R8_05 |  |  |  | Cr, B-Side, 304 - 362 MeV/nuc, log-compressed | U1 | 264 | 0 | 8
1133 | het | Ni_1min_HETB_R8_00 |  |  |  | Ni, B-Side, 128 - 152 MeV/nuc, log-compressed | U1 | 265 | 0 | 8
1133 | het | Ni_1min_HETB_R8_01 |  |  |  | Ni, B-Side, 152 - 181 MeV/nuc, log-compressed | U1 | 266 | 0 | 8
1133 | het | Ni_1min_HETB_R8_02 |  |  |  | Ni, B-Side, 181 - 215 MeV/nuc, log-compressed | U1 | 267 | 0 | 8
1133 | het | Ni_1min_HETB_R8_03 |  |  |  | Ni, B-Side, 215 - 256 MeV/nuc, log-compressed | U1 | 268 | 0 | 8
1133 | het | Ni_1min_HETB_R8_04 |  |  |  | Ni, B-Side, 256 - 304 MeV/nuc, log-compressed | U1 | 269 | 0 | 8
1133 | het | Ni_1min_HETB_R8_05 |  |  |  | Ni, B-Side, 304 - 362 MeV/nuc, log-compressed | U1 | 270 | 0 | 8
1133 | het | 30-40_1min_HETB_R8_00 |  |  |  | Z=30-40, B-Side, 128 - 215 MeV/nuc, log-compressed | U1 | 271 | 0 | 8
1133 | het | 30-40_1min_HETB_R8_01 |  |  |  | Z=30-40, B-Side, 215 - 362 MeV/nuc, log-compressed | U1 | 272 | 0 | 8
1133 | het | 40-50_1min_HETB_R8_00 |  |  |  | Z=30-40, B-Side, 128 - 215 MeV/nuc, log-compressed | U1 | 273 | 0 | 8
1133 | het | 40-50_1min_HETB_R8_01 |  |  |  | Z=30-40, B-Side, 215 - 362 MeV/nuc, log-compressed | U1 | 274 | 0 | 8
1133 | het | 50-60_1min_HETB_R8_00 |  |  |  | Z=50-60, B-Side, 128 - 215 MeV/nuc, log-compressed | U1 | 275 | 0 | 8
1133 | het | 50-60_1min_HETB_R8_01 |  |  |  | Z=50-60, B-Side, 215 - 362 MeV/nuc, log-compressed | U1 | 276 | 0 | 8
1133 | het | 60+_1min_HETB_R8_00 |  |  |  | Z>60, B-Side, 128 - 215 MeV/nuc, log-compressed | U1 | 277 | 0 | 8
1133 | het | 60+_1min_HETB_R8_01 |  |  |  | Z>60, B-Side, 215 - 362 MeV/nuc, log-compressed | U1 | 278 | 0 | 8
1133 |  | pkt1133csum |  |  |  | packet checksum byte | U1 | 279 | 0 | 8
1134 | [5 empty] | HET Penetrating 1-Minute Ion Rates
1134 |  | pkt1134hdrflags |  |  |  | Header info: packet flags | U1 | 0 | 0 | 5
1134 |  | pkt1134apid |  |  |  | Header info: packet ApID | U12 | 0 | 5 | 11
1134 |  | pkt1134seqflags |  |  |  | Header info: packet sequence flags | U12 | 2 | 0 | 2
1134 |  | pkt1134count |  |  |  | Header info: packet sequence count | U12 | 2 | 2 | 14
1134 |  | pkt1134length |  |  |  | Header info: packet length | U12 | 4 | 0 | 16
1134 |  | pkt1134met |  |  |  | Header info: packet MET (Mission Elapsed Time) | U1234 | 6 | 0 | 32
1134 | het | HET_PEN_1Min_status |  |  |  | TBD status bits | U1 | 10 | 0 | 8
1134 | het | H_1min_HETA_PENA_00 |  |  |  | Protons, A-Side, PENA, 53.8 - 64.0 MeV/nuc, log-compressed | U12 | 11 | 0 | 12
1134 | het | H_1min_HETA_PENA_01 |  |  |  | Protons, A-Side, PENA, 64.0 - 76.1 MeV/nuc, log-compressed | U12 | 12 | 4 | 12
1134 | het | H_1min_HETA_PENA_02 |  |  |  | Protons, A-Side, PENA, 76.1 - 90.5 MeV/nuc, log-compressed | U12 | 14 | 0 | 12
1134 | het | H_1min_HETA_PENA_03 |  |  |  | Protons, A-Side, PENA, 90.5 - 108 MeV/nuc, log-compressed | U12 | 15 | 4 | 12
1134 | het | H_1min_HETA_PENA_04 |  |  |  | Protons, A-Side, PENA, 108 - 128 MeV/nuc, log-compressed | U12 | 17 | 0 | 12
1134 | het | H_1min_HETA_PENA_05 |  |  |  | Protons, A-Side, PENA, 128 - 152 MeV/nuc, log-compressed | U12 | 18 | 4 | 12
1134 | het | H_1min_HETA_PENA_06 |  |  |  | Protons, A-Side, PENA, 152 - 181 MeV/nuc, log-compressed | U12 | 20 | 0 | 12
1134 | het | He_1min_HETA_PENA_00 |  |  |  | He, A-Side, PENA, 53.8 - 64.0 MeV/nuc, log-compressed | U12 | 21 | 4 | 12
1134 | het | He_1min_HETA_PENA_01 |  |  |  | He, A-Side, PENA, 64.0 - 76.1 MeV/nuc, log-compressed | U12 | 23 | 0 | 12
1134 | het | He_1min_HETA_PENA_02 |  |  |  | He, A-Side, PENA, 76.1 - 90.5 MeV/nuc, log-compressed | U12 | 24 | 4 | 12
1134 | het | He_1min_HETA_PENA_03 |  |  |  | He, A-Side, PENA, 90.5 - 108 MeV/nuc, log-compressed | U12 | 26 | 0 | 12
1134 | het | He_1min_HETA_PENA_04 |  |  |  | He, A-Side, PENA, 108 - 128 MeV/nuc, log-compressed | U12 | 27 | 4 | 12
1134 | het | He_1min_HETA_PENA_05 |  |  |  | He, A-Side, PENA, 128 - 152 MeV/nuc, log-compressed | U12 | 29 | 0 | 12
1134 | het | He_1min_HETA_PENA_06 |  |  |  | He, A-Side, PENA, 152 - 181 MeV/nuc, log-compressed | U12 | 30 | 4 | 12
1134 | het | C_1min_HETA_PENA_00 |  |  |  | C, A-Side, PENA, 90.5 - 108 MeV/nuc, log-compressed | U1 | 32 | 0 | 8
1134 | het | C_1min_HETA_PENA_01 |  |  |  | C, A-Side, PENA, 108 - 128 MeV/nuc, log-compressed | U1 | 33 | 0 | 8
1134 | het | C_1min_HETA_PENA_02 |  |  |  | C, A-Side, PENA, 128 - 152 MeV/nuc, log-compressed | U1 | 34 | 0 | 8
1134 | het | C_1min_HETA_PENA_03 |  |  |  | C, A-Side, PENA, 152 - 181 MeV/nuc, log-compressed | U1 | 35 | 0 | 8
1134 | het | C_1min_HETA_PENA_04 |  |  |  | C, A-Side, PENA, 181 - 215 MeV/nuc, log-compressed | U1 | 36 | 0 | 8
1134 | het | C_1min_HETA_PENA_05 |  |  |  | C, A-Side, PENA, 215 - 256 MeV/nuc, log-compressed | U1 | 37 | 0 | 8
1134 | het | C_1min_HETA_PENA_06 |  |  |  | C, A-Side, PENA, 256 - 304 MeV/nuc, log-compressed | U1 | 38 | 0 | 8
1134 | het | N_1min_HETA_PENA_00 |  |  |  | N, A-Side, PENA, 90.5 - 108 MeV/nuc, log-compressed | U1 | 39 | 0 | 8
1134 | het | N_1min_HETA_PENA_01 |  |  |  | N, A-Side, PENA, 108 - 128 MeV/nuc, log-compressed | U1 | 40 | 0 | 8
1134 | het | N_1min_HETA_PENA_02 |  |  |  | N, A-Side, PENA, 128 - 152 MeV/nuc, log-compressed | U1 | 41 | 0 | 8
1134 | het | N_1min_HETA_PENA_03 |  |  |  | N, A-Side, PENA, 152 - 181 MeV/nuc, log-compressed | U1 | 42 | 0 | 8
1134 | het | N_1min_HETA_PENA_04 |  |  |  | N, A-Side, PENA, 181 - 215 MeV/nuc, log-compressed | U1 | 43 | 0 | 8
1134 | het | N_1min_HETA_PENA_05 |  |  |  | N, A-Side, PENA, 215 - 256 MeV/nuc, log-compressed | U1 | 44 | 0 | 8
1134 | het | N_1min_HETA_PENA_06 |  |  |  | N, A-Side, PENA, 256 - 304 MeV/nuc, log-compressed | U1 | 45 | 0 | 8
1134 | het | O_1min_HETA_PENA_00 |  |  |  | O, A-Side, PENA, 108 - 128 MeV/nuc, log-compressed | U1 | 46 | 0 | 8
1134 | het | O_1min_HETA_PENA_01 |  |  |  | O, A-Side, PENA, 128 - 152 MeV/nuc, log-compressed | U1 | 47 | 0 | 8
1134 | het | O_1min_HETA_PENA_02 |  |  |  | O, A-Side, PENA, 152 - 181 MeV/nuc, log-compressed | U1 | 48 | 0 | 8
1134 | het | O_1min_HETA_PENA_03 |  |  |  | O, A-Side, PENA, 181 - 215 MeV/nuc, log-compressed | U1 | 49 | 0 | 8
1134 | het | O_1min_HETA_PENA_04 |  |  |  | O, A-Side, PENA, 215 - 256 MeV/nuc, log-compressed | U1 | 50 | 0 | 8
1134 | het | O_1min_HETA_PENA_05 |  |  |  | O, A-Side, PENA, 256 - 304 MeV/nuc, log-compressed | U1 | 51 | 0 | 8
1134 | het | O_1min_HETA_PENA_06 |  |  |  | O, A-Side, PENA, 304 - 362 MeV/nuc, log-compressed | U1 | 52 | 0 | 8
1134 | het | Ne_1min_HETA_PENA_00 |  |  |  | Ne, A-Side, PENA, 128 - 152 MeV/nuc, log-compressed | U1 | 53 | 0 | 8
1134 | het | Ne_1min_HETA_PENA_01 |  |  |  | Ne, A-Side, PENA, 152 - 181 MeV/nuc, log-compressed | U1 | 54 | 0 | 8
1134 | het | Ne_1min_HETA_PENA_02 |  |  |  | Ne, A-Side, PENA, 181 - 215 MeV/nuc, log-compressed | U1 | 55 | 0 | 8
1134 | het | Ne_1min_HETA_PENA_03 |  |  |  | Ne, A-Side, PENA, 215 - 256 MeV/nuc, log-compressed | U1 | 56 | 0 | 8
1134 | het | Ne_1min_HETA_PENA_04 |  |  |  | Ne, A-Side, PENA, 256 - 304 MeV/nuc, log-compressed | U1 | 57 | 0 | 8
1134 | het | Ne_1min_HETA_PENA_05 |  |  |  | Ne, A-Side, PENA, 304 - 362 MeV/nuc, log-compressed | U1 | 58 | 0 | 8
1134 | het | Mg_1min_HETA_PENA_00 |  |  |  | Mg, A-Side, PENA, 128 - 152 MeV/nuc, log-compressed | U1 | 59 | 0 | 8
1134 | het | Mg_1min_HETA_PENA_01 |  |  |  | Mg, A-Side, PENA, 152 - 181 MeV/nuc, log-compressed | U1 | 60 | 0 | 8
1134 | het | Mg_1min_HETA_PENA_02 |  |  |  | Mg, A-Side, PENA, 181 - 215 MeV/nuc, log-compressed | U1 | 61 | 0 | 8
1134 | het | Mg_1min_HETA_PENA_03 |  |  |  | Mg, A-Side, PENA, 215 - 256 MeV/nuc, log-compressed | U1 | 62 | 0 | 8
1134 | het | Mg_1min_HETA_PENA_04 |  |  |  | Mg, A-Side, PENA, 256 - 304 MeV/nuc, log-compressed | U1 | 63 | 0 | 8
1134 | het | Mg_1min_HETA_PENA_05 |  |  |  | Mg, A-Side, PENA, 304 - 362 MeV/nuc, log-compressed | U1 | 64 | 0 | 8
1134 | het | Mg_1min_HETA_PENA_06 |  |  |  | Mg, A-Side, PENA, 362 - 431 MeV/nuc, log-compressed | U1 | 65 | 0 | 8
1134 | het | Si_1min_HETA_PENA_00 |  |  |  | Si, A-Side, PENA, 152 - 181 MeV/nuc, log-compressed | U1 | 66 | 0 | 8
1134 | het | Si_1min_HETA_PENA_01 |  |  |  | Si, A-Side, PENA, 181 - 215 MeV/nuc, log-compressed | U1 | 67 | 0 | 8
1134 | het | Si_1min_HETA_PENA_02 |  |  |  | Si, A-Side, PENA, 215 - 256 MeV/nuc, log-compressed | U1 | 68 | 0 | 8
1134 | het | Si_1min_HETA_PENA_03 |  |  |  | Si, A-Side, PENA, 256 - 304 MeV/nuc, log-compressed | U1 | 69 | 0 | 8
1134 | het | Si_1min_HETA_PENA_04 |  |  |  | Si, A-Side, PENA, 304 - 362 MeV/nuc, log-compressed | U1 | 70 | 0 | 8
1134 | het | Si_1min_HETA_PENA_05 |  |  |  | Si, A-Side, PENA, 362 - 431 MeV/nuc, log-compressed | U1 | 71 | 0 | 8
1134 | het | Si_1min_HETA_PENA_06 |  |  |  | Si, A-Side, PENA, 431 - 512 MeV/nuc, log-compressed | U1 | 72 | 0 | 8
1134 | het | Fe_1min_HETA_PENA_00 |  |  |  | Fe, A-Side, PENA, 215 - 256 MeV/nuc, log-compressed | U1 | 73 | 0 | 8
1134 | het | Fe_1min_HETA_PENA_01 |  |  |  | Fe, A-Side, PENA, 256 - 304 MeV/nuc, log-compressed | U1 | 74 | 0 | 8
1134 | het | Fe_1min_HETA_PENA_02 |  |  |  | Fe, A-Side, PENA, 304 - 362 MeV/nuc, log-compressed | U1 | 75 | 0 | 8
1134 | het | Fe_1min_HETA_PENA_03 |  |  |  | Fe, A-Side, PENA, 362 - 431 MeV/nuc, log-compressed | U1 | 76 | 0 | 8
1134 | het | Fe_1min_HETA_PENA_04 |  |  |  | Fe, A-Side, PENA, 431 - 512 MeV/nuc, log-compressed | U1 | 77 | 0 | 8
1134 | het | Fe_1min_HETA_PENA_05 |  |  |  | Fe, A-Side, PENA, 512 - 609 MeV/nuc, log-compressed | U1 | 78 | 0 | 8
1134 | het | Fe_1min_HETA_PENA_06 |  |  |  | Fe, A-Side, PENA, 609 - 724 MeV/nuc, log-compressed | U1 | 79 | 0 | 8
1134 | het | H_1min_HETB_PENA_00 |  |  |  | Protons, B-Side, PENA, 53.8 - 64.0 MeV/nuc, log-compressed | U12 | 80 | 0 | 12
1134 | het | H_1min_HETB_PENA_01 |  |  |  | Protons, B-Side, PENA, 64.0 - 76.1 MeV/nuc, log-compressed | U12 | 81 | 4 | 12
1134 | het | H_1min_HETB_PENA_02 |  |  |  | Protons, B-Side, PENA, 76.1 - 90.5 MeV/nuc, log-compressed | U12 | 83 | 0 | 12
1134 | het | H_1min_HETB_PENA_03 |  |  |  | Protons, B-Side, PENA, 90.5 - 108 MeV/nuc, log-compressed | U12 | 84 | 4 | 12
1134 | het | H_1min_HETB_PENA_04 |  |  |  | Protons, B-Side, PENA, 108 - 128 MeV/nuc, log-compressed | U12 | 86 | 0 | 12
1134 | het | H_1min_HETB_PENA_05 |  |  |  | Protons, B-Side, PENA, 128 - 152 MeV/nuc, log-compressed | U12 | 87 | 4 | 12
1134 | het | H_1min_HETB_PENA_06 |  |  |  | Protons, B-Side, PENA, 152 - 181 MeV/nuc, log-compressed | U12 | 89 | 0 | 12
1134 | het | He_1min_HETB_PENA_00 |  |  |  | He, B-Side, PENA, 53.8 - 64.0 MeV/nuc, log-compressed | U12 | 90 | 4 | 12
1134 | het | He_1min_HETB_PENA_01 |  |  |  | He, B-Side, PENA, 64.0 - 76.1 MeV/nuc, log-compressed | U12 | 92 | 0 | 12
1134 | het | He_1min_HETB_PENA_02 |  |  |  | He, B-Side, PENA, 76.1 - 90.5 MeV/nuc, log-compressed | U12 | 93 | 4 | 12
1134 | het | He_1min_HETB_PENA_03 |  |  |  | He, B-Side, PENA, 90.5 - 108 MeV/nuc, log-compressed | U12 | 95 | 0 | 12
1134 | het | He_1min_HETB_PENA_04 |  |  |  | He, B-Side, PENA, 108 - 128 MeV/nuc, log-compressed | U12 | 96 | 4 | 12
1134 | het | He_1min_HETB_PENA_05 |  |  |  | He, B-Side, PENA, 128 - 152 MeV/nuc, log-compressed | U12 | 98 | 0 | 12
1134 | het | He_1min_HETB_PENA_06 |  |  |  | He, B-Side, PENA, 152 - 181 MeV/nuc, log-compressed | U12 | 99 | 4 | 12
1134 | het | C_1min_HETB_PENA_00 |  |  |  | C, B-Side, PENA, 90.5 - 108 MeV/nuc, log-compressed | U1 | 101 | 0 | 8
1134 | het | C_1min_HETB_PENA_01 |  |  |  | C, B-Side, PENA, 108 - 128 MeV/nuc, log-compressed | U1 | 102 | 0 | 8
1134 | het | C_1min_HETB_PENA_02 |  |  |  | C, B-Side, PENA, 128 - 152 MeV/nuc, log-compressed | U1 | 103 | 0 | 8
1134 | het | C_1min_HETB_PENA_03 |  |  |  | C, B-Side, PENA, 152 - 181 MeV/nuc, log-compressed | U1 | 104 | 0 | 8
1134 | het | C_1min_HETB_PENA_04 |  |  |  | C, B-Side, PENA, 181 - 215 MeV/nuc, log-compressed | U1 | 105 | 0 | 8
1134 | het | C_1min_HETB_PENA_05 |  |  |  | C, B-Side, PENA, 215 - 256 MeV/nuc, log-compressed | U1 | 106 | 0 | 8
1134 | het | C_1min_HETB_PENA_06 |  |  |  | C, B-Side, PENA, 256 - 304 MeV/nuc, log-compressed | U1 | 107 | 0 | 8
1134 | het | N_1min_HETB_PENA_00 |  |  |  | N, B-Side, PENA, 90.5 - 108 MeV/nuc, log-compressed | U1 | 108 | 0 | 8
1134 | het | N_1min_HETB_PENA_01 |  |  |  | N, B-Side, PENA, 108 - 128 MeV/nuc, log-compressed | U1 | 109 | 0 | 8
1134 | het | N_1min_HETB_PENA_02 |  |  |  | N, B-Side, PENA, 128 - 152 MeV/nuc, log-compressed | U1 | 110 | 0 | 8
1134 | het | N_1min_HETB_PENA_03 |  |  |  | N, B-Side, PENA, 152 - 181 MeV/nuc, log-compressed | U1 | 111 | 0 | 8
1134 | het | N_1min_HETB_PENA_04 |  |  |  | N, B-Side, PENA, 181 - 215 MeV/nuc, log-compressed | U1 | 112 | 0 | 8
1134 | het | N_1min_HETB_PENA_05 |  |  |  | N, B-Side, PENA, 215 - 256 MeV/nuc, log-compressed | U1 | 113 | 0 | 8
1134 | het | N_1min_HETB_PENA_06 |  |  |  | N, B-Side, PENA, 256 - 304 MeV/nuc, log-compressed | U1 | 114 | 0 | 8
1134 | het | O_1min_HETB_PENA_00 |  |  |  | O, B-Side, PENA, 108 - 128 MeV/nuc, log-compressed | U1 | 115 | 0 | 8
1134 | het | O_1min_HETB_PENA_01 |  |  |  | O, B-Side, PENA, 128 - 152 MeV/nuc, log-compressed | U1 | 116 | 0 | 8
1134 | het | O_1min_HETB_PENA_02 |  |  |  | O, B-Side, PENA, 152 - 181 MeV/nuc, log-compressed | U1 | 117 | 0 | 8
1134 | het | O_1min_HETB_PENA_03 |  |  |  | O, B-Side, PENA, 181 - 215 MeV/nuc, log-compressed | U1 | 118 | 0 | 8
1134 | het | O_1min_HETB_PENA_04 |  |  |  | O, B-Side, PENA, 215 - 256 MeV/nuc, log-compressed | U1 | 119 | 0 | 8
1134 | het | O_1min_HETB_PENA_05 |  |  |  | O, B-Side, PENA, 256 - 304 MeV/nuc, log-compressed | U1 | 120 | 0 | 8
1134 | het | O_1min_HETB_PENA_06 |  |  |  | O, B-Side, PENA, 304 - 362 MeV/nuc, log-compressed | U1 | 121 | 0 | 8
1134 | het | Ne_1min_HETB_PENA_00 |  |  |  | Ne, B-Side, PENA, 128 - 152 MeV/nuc, log-compressed | U1 | 122 | 0 | 8
1134 | het | Ne_1min_HETB_PENA_01 |  |  |  | Ne, B-Side, PENA, 152 - 181 MeV/nuc, log-compressed | U1 | 123 | 0 | 8
1134 | het | Ne_1min_HETB_PENA_02 |  |  |  | Ne, B-Side, PENA, 181 - 215 MeV/nuc, log-compressed | U1 | 124 | 0 | 8
1134 | het | Ne_1min_HETB_PENA_03 |  |  |  | Ne, B-Side, PENA, 215 - 256 MeV/nuc, log-compressed | U1 | 125 | 0 | 8
1134 | het | Ne_1min_HETB_PENA_04 |  |  |  | Ne, B-Side, PENA, 256 - 304 MeV/nuc, log-compressed | U1 | 126 | 0 | 8
1134 | het | Ne_1min_HETB_PENA_05 |  |  |  | Ne, B-Side, PENA, 304 - 362 MeV/nuc, log-compressed | U1 | 127 | 0 | 8
1134 | het | Mg_1min_HETB_PENA_00 |  |  |  | Mg, B-Side, PENA, 128 - 152 MeV/nuc, log-compressed | U1 | 128 | 0 | 8
1134 | het | Mg_1min_HETB_PENA_01 |  |  |  | Mg, B-Side, PENA, 152 - 181 MeV/nuc, log-compressed | U1 | 129 | 0 | 8
1134 | het | Mg_1min_HETB_PENA_02 |  |  |  | Mg, B-Side, PENA, 181 - 215 MeV/nuc, log-compressed | U1 | 130 | 0 | 8
1134 | het | Mg_1min_HETB_PENA_03 |  |  |  | Mg, B-Side, PENA, 215 - 256 MeV/nuc, log-compressed | U1 | 131 | 0 | 8
1134 | het | Mg_1min_HETB_PENA_04 |  |  |  | Mg, B-Side, PENA, 256 - 304 MeV/nuc, log-compressed | U1 | 132 | 0 | 8
1134 | het | Mg_1min_HETB_PENA_05 |  |  |  | Mg, B-Side, PENA, 304 - 362 MeV/nuc, log-compressed | U1 | 133 | 0 | 8
1134 | het | Mg_1min_HETB_PENA_06 |  |  |  | Mg, B-Side, PENA, 362 - 431 MeV/nuc, log-compressed | U1 | 134 | 0 | 8
1134 | het | Si_1min_HETB_PENA_00 |  |  |  | Si, B-Side, PENA, 152 - 181 MeV/nuc, log-compressed | U1 | 135 | 0 | 8
1134 | het | Si_1min_HETB_PENA_01 |  |  |  | Si, B-Side, PENA, 181 - 215 MeV/nuc, log-compressed | U1 | 136 | 0 | 8
1134 | het | Si_1min_HETB_PENA_02 |  |  |  | Si, B-Side, PENA, 215 - 256 MeV/nuc, log-compressed | U1 | 137 | 0 | 8
1134 | het | Si_1min_HETB_PENA_03 |  |  |  | Si, B-Side, PENA, 256 - 304 MeV/nuc, log-compressed | U1 | 138 | 0 | 8
1134 | het | Si_1min_HETB_PENA_04 |  |  |  | Si, B-Side, PENA, 304 - 362 MeV/nuc, log-compressed | U1 | 139 | 0 | 8
1134 | het | Si_1min_HETB_PENA_05 |  |  |  | Si, B-Side, PENA, 362 - 431 MeV/nuc, log-compressed | U1 | 140 | 0 | 8
1134 | het | Si_1min_HETB_PENA_06 |  |  |  | Si, B-Side, PENA, 431 - 512 MeV/nuc, log-compressed | U1 | 141 | 0 | 8
1134 | het | Fe_1min_HETB_PENA_00 |  |  |  | Fe, B-Side, PENA, 215 - 256 MeV/nuc, log-compressed | U1 | 142 | 0 | 8
1134 | het | Fe_1min_HETB_PENA_01 |  |  |  | Fe, B-Side, PENA, 256 - 304 MeV/nuc, log-compressed | U1 | 143 | 0 | 8
1134 | het | Fe_1min_HETB_PENA_02 |  |  |  | Fe, B-Side, PENA, 304 - 362 MeV/nuc, log-compressed | U1 | 144 | 0 | 8
1134 | het | Fe_1min_HETB_PENA_03 |  |  |  | Fe, B-Side, PENA, 362 - 431 MeV/nuc, log-compressed | U1 | 145 | 0 | 8
1134 | het | Fe_1min_HETB_PENA_04 |  |  |  | Fe, B-Side, PENA, 431 - 512 MeV/nuc, log-compressed | U1 | 146 | 0 | 8
1134 | het | Fe_1min_HETB_PENA_05 |  |  |  | Fe, B-Side, PENA, 512 - 609 MeV/nuc, log-compressed | U1 | 147 | 0 | 8
1134 | het | Fe_1min_HETB_PENA_06 |  |  |  | Fe, B-Side, PENA, 609 - 724 MeV/nuc, log-compressed | U1 | 148 | 0 | 8
1134 | het | H_1min_HETA_PENB_00 |  |  |  | Protons, A-Side, PENB, 53.8 - 64.0 MeV/nuc, log-compressed | U12 | 149 | 0 | 12
1134 | het | H_1min_HETA_PENB_01 |  |  |  | Protons, A-Side, PENB, 64.0 - 76.1 MeV/nuc, log-compressed | U12 | 150 | 4 | 12
1134 | het | H_1min_HETA_PENB_02 |  |  |  | Protons, A-Side, PENB, 76.1 - 90.5 MeV/nuc, log-compressed | U12 | 152 | 0 | 12
1134 | het | H_1min_HETA_PENB_03 |  |  |  | Protons, A-Side, PENB, 90.5 - 108 MeV/nuc, log-compressed | U12 | 153 | 4 | 12
1134 | het | H_1min_HETA_PENB_04 |  |  |  | Protons, A-Side, PENB, 108 - 128 MeV/nuc, log-compressed | U12 | 155 | 0 | 12
1134 | het | H_1min_HETA_PENB_05 |  |  |  | Protons, A-Side, PENB, 128 - 152 MeV/nuc, log-compressed | U12 | 156 | 4 | 12
1134 | het | H_1min_HETA_PENB_06 |  |  |  | Protons, A-Side, PENB, 152 - 181 MeV/nuc, log-compressed | U12 | 158 | 0 | 12
1134 | het | He_1min_HETA_PENB_00 |  |  |  | He, A-Side, PENB, 53.8 - 64.0 MeV/nuc, log-compressed | U12 | 159 | 4 | 12
1134 | het | He_1min_HETA_PENB_01 |  |  |  | He, A-Side, PENB, 64.0 - 76.1 MeV/nuc, log-compressed | U12 | 161 | 0 | 12
1134 | het | He_1min_HETA_PENB_02 |  |  |  | He, A-Side, PENB, 76.1 - 90.5 MeV/nuc, log-compressed | U12 | 162 | 4 | 12
1134 | het | He_1min_HETA_PENB_03 |  |  |  | He, A-Side, PENB, 90.5 - 108 MeV/nuc, log-compressed | U12 | 164 | 0 | 12
1134 | het | He_1min_HETA_PENB_04 |  |  |  | He, A-Side, PENB, 108 - 128 MeV/nuc, log-compressed | U12 | 165 | 4 | 12
1134 | het | He_1min_HETA_PENB_05 |  |  |  | He, A-Side, PENB, 128 - 152 MeV/nuc, log-compressed | U12 | 167 | 0 | 12
1134 | het | He_1min_HETA_PENB_06 |  |  |  | He, A-Side, PENB, 152 - 181 MeV/nuc, log-compressed | U12 | 168 | 4 | 12
1134 | het | C_1min_HETA_PENB_00 |  |  |  | C, A-Side, PENB, 90.5 - 108 MeV/nuc, log-compressed | U1 | 170 | 0 | 8
1134 | het | C_1min_HETA_PENB_01 |  |  |  | C, A-Side, PENB, 108 - 128 MeV/nuc, log-compressed | U1 | 171 | 0 | 8
1134 | het | C_1min_HETA_PENB_02 |  |  |  | C, A-Side, PENB, 128 - 152 MeV/nuc, log-compressed | U1 | 172 | 0 | 8
1134 | het | C_1min_HETA_PENB_03 |  |  |  | C, A-Side, PENB, 152 - 181 MeV/nuc, log-compressed | U1 | 173 | 0 | 8
1134 | het | C_1min_HETA_PENB_04 |  |  |  | C, A-Side, PENB, 181 - 215 MeV/nuc, log-compressed | U1 | 174 | 0 | 8
1134 | het | C_1min_HETA_PENB_05 |  |  |  | C, A-Side, PENB, 215 - 256 MeV/nuc, log-compressed | U1 | 175 | 0 | 8
1134 | het | C_1min_HETA_PENB_06 |  |  |  | C, A-Side, PENB, 256 - 304 MeV/nuc, log-compressed | U1 | 176 | 0 | 8
1134 | het | N_1min_HETA_PENB_00 |  |  |  | N, A-Side, PENB, 90.5 - 108 MeV/nuc, log-compressed | U1 | 177 | 0 | 8
1134 | het | N_1min_HETA_PENB_01 |  |  |  | N, A-Side, PENB, 108 - 128 MeV/nuc, log-compressed | U1 | 178 | 0 | 8
1134 | het | N_1min_HETA_PENB_02 |  |  |  | N, A-Side, PENB, 128 - 152 MeV/nuc, log-compressed | U1 | 179 | 0 | 8
1134 | het | N_1min_HETA_PENB_03 |  |  |  | N, A-Side, PENB, 152 - 181 MeV/nuc, log-compressed | U1 | 180 | 0 | 8
1134 | het | N_1min_HETA_PENB_04 |  |  |  | N, A-Side, PENB, 181 - 215 MeV/nuc, log-compressed | U1 | 181 | 0 | 8
1134 | het | N_1min_HETA_PENB_05 |  |  |  | N, A-Side, PENB, 215 - 256 MeV/nuc, log-compressed | U1 | 182 | 0 | 8
1134 | het | N_1min_HETA_PENB_06 |  |  |  | N, A-Side, PENB, 256 - 304 MeV/nuc, log-compressed | U1 | 183 | 0 | 8
1134 | het | O_1min_HETA_PENB_00 |  |  |  | O, A-Side, PENB, 108 - 128 MeV/nuc, log-compressed | U1 | 184 | 0 | 8
1134 | het | O_1min_HETA_PENB_01 |  |  |  | O, A-Side, PENB, 128 - 152 MeV/nuc, log-compressed | U1 | 185 | 0 | 8
1134 | het | O_1min_HETA_PENB_02 |  |  |  | O, A-Side, PENB, 152 - 181 MeV/nuc, log-compressed | U1 | 186 | 0 | 8
1134 | het | O_1min_HETA_PENB_03 |  |  |  | O, A-Side, PENB, 181 - 215 MeV/nuc, log-compressed | U1 | 187 | 0 | 8
1134 | het | O_1min_HETA_PENB_04 |  |  |  | O, A-Side, PENB, 215 - 256 MeV/nuc, log-compressed | U1 | 188 | 0 | 8
1134 | het | O_1min_HETA_PENB_05 |  |  |  | O, A-Side, PENB, 256 - 304 MeV/nuc, log-compressed | U1 | 189 | 0 | 8
1134 | het | O_1min_HETA_PENB_06 |  |  |  | O, A-Side, PENB, 304 - 362 MeV/nuc, log-compressed | U1 | 190 | 0 | 8
1134 | het | Ne_1min_HETA_PENB_00 |  |  |  | Ne, A-Side, PENB, 128 - 152 MeV/nuc, log-compressed | U1 | 191 | 0 | 8
1134 | het | Ne_1min_HETA_PENB_01 |  |  |  | Ne, A-Side, PENB, 152 - 181 MeV/nuc, log-compressed | U1 | 192 | 0 | 8
1134 | het | Ne_1min_HETA_PENB_02 |  |  |  | Ne, A-Side, PENB, 181 - 215 MeV/nuc, log-compressed | U1 | 193 | 0 | 8
1134 | het | Ne_1min_HETA_PENB_03 |  |  |  | Ne, A-Side, PENB, 215 - 256 MeV/nuc, log-compressed | U1 | 194 | 0 | 8
1134 | het | Ne_1min_HETA_PENB_04 |  |  |  | Ne, A-Side, PENB, 256 - 304 MeV/nuc, log-compressed | U1 | 195 | 0 | 8
1134 | het | Ne_1min_HETA_PENB_05 |  |  |  | Ne, A-Side, PENB, 304 - 362 MeV/nuc, log-compressed | U1 | 196 | 0 | 8
1134 | het | Mg_1min_HETA_PENB_00 |  |  |  | Mg, A-Side, PENB, 128 - 152 MeV/nuc, log-compressed | U1 | 197 | 0 | 8
1134 | het | Mg_1min_HETA_PENB_01 |  |  |  | Mg, A-Side, PENB, 152 - 181 MeV/nuc, log-compressed | U1 | 198 | 0 | 8
1134 | het | Mg_1min_HETA_PENB_02 |  |  |  | Mg, A-Side, PENB, 181 - 215 MeV/nuc, log-compressed | U1 | 199 | 0 | 8
1134 | het | Mg_1min_HETA_PENB_03 |  |  |  | Mg, A-Side, PENB, 215 - 256 MeV/nuc, log-compressed | U1 | 200 | 0 | 8
1134 | het | Mg_1min_HETA_PENB_04 |  |  |  | Mg, A-Side, PENB, 256 - 304 MeV/nuc, log-compressed | U1 | 201 | 0 | 8
1134 | het | Mg_1min_HETA_PENB_05 |  |  |  | Mg, A-Side, PENB, 304 - 362 MeV/nuc, log-compressed | U1 | 202 | 0 | 8
1134 | het | Mg_1min_HETA_PENB_06 |  |  |  | Mg, A-Side, PENB, 362 - 431 MeV/nuc, log-compressed | U1 | 203 | 0 | 8
1134 | het | Si_1min_HETA_PENB_00 |  |  |  | Si, A-Side, PENB, 152 - 181 MeV/nuc, log-compressed | U1 | 204 | 0 | 8
1134 | het | Si_1min_HETA_PENB_01 |  |  |  | Si, A-Side, PENB, 181 - 215 MeV/nuc, log-compressed | U1 | 205 | 0 | 8
1134 | het | Si_1min_HETA_PENB_02 |  |  |  | Si, A-Side, PENB, 215 - 256 MeV/nuc, log-compressed | U1 | 206 | 0 | 8
1134 | het | Si_1min_HETA_PENB_03 |  |  |  | Si, A-Side, PENB, 256 - 304 MeV/nuc, log-compressed | U1 | 207 | 0 | 8
1134 | het | Si_1min_HETA_PENB_04 |  |  |  | Si, A-Side, PENB, 304 - 362 MeV/nuc, log-compressed | U1 | 208 | 0 | 8
1134 | het | Si_1min_HETA_PENB_05 |  |  |  | Si, A-Side, PENB, 362 - 431 MeV/nuc, log-compressed | U1 | 209 | 0 | 8
1134 | het | Si_1min_HETA_PENB_06 |  |  |  | Si, A-Side, PENB, 431 - 512 MeV/nuc, log-compressed | U1 | 210 | 0 | 8
1134 | het | Fe_1min_HETA_PENB_00 |  |  |  | Fe, A-Side, PENB, 215 - 256 MeV/nuc, log-compressed | U1 | 211 | 0 | 8
1134 | het | Fe_1min_HETA_PENB_01 |  |  |  | Fe, A-Side, PENB, 256 - 304 MeV/nuc, log-compressed | U1 | 212 | 0 | 8
1134 | het | Fe_1min_HETA_PENB_02 |  |  |  | Fe, A-Side, PENB, 304 - 362 MeV/nuc, log-compressed | U1 | 213 | 0 | 8
1134 | het | Fe_1min_HETA_PENB_03 |  |  |  | Fe, A-Side, PENB, 362 - 431 MeV/nuc, log-compressed | U1 | 214 | 0 | 8
1134 | het | Fe_1min_HETA_PENB_04 |  |  |  | Fe, A-Side, PENB, 431 - 512 MeV/nuc, log-compressed | U1 | 215 | 0 | 8
1134 | het | Fe_1min_HETA_PENB_05 |  |  |  | Fe, A-Side, PENB, 512 - 609 MeV/nuc, log-compressed | U1 | 216 | 0 | 8
1134 | het | Fe_1min_HETA_PENB_06 |  |  |  | Fe, A-Side, PENB, 609 - 724 MeV/nuc, log-compressed | U1 | 217 | 0 | 8
1134 | het | H_1min_HETB_PENB_00 |  |  |  | Protons, B-Side, PENB, 53.8 - 64.0 MeV/nuc, log-compressed | U12 | 218 | 0 | 12
1134 | het | H_1min_HETB_PENB_01 |  |  |  | Protons, B-Side, PENB, 64.0 - 76.1 MeV/nuc, log-compressed | U12 | 219 | 4 | 12
1134 | het | H_1min_HETB_PENB_02 |  |  |  | Protons, B-Side, PENB, 76.1 - 90.5 MeV/nuc, log-compressed | U12 | 221 | 0 | 12
1134 | het | H_1min_HETB_PENB_03 |  |  |  | Protons, B-Side, PENB, 90.5 - 108 MeV/nuc, log-compressed | U12 | 222 | 4 | 12
1134 | het | H_1min_HETB_PENB_04 |  |  |  | Protons, B-Side, PENB, 108 - 128 MeV/nuc, log-compressed | U12 | 224 | 0 | 12
1134 | het | H_1min_HETB_PENB_05 |  |  |  | Protons, B-Side, PENB, 128 - 152 MeV/nuc, log-compressed | U12 | 225 | 4 | 12
1134 | het | H_1min_HETB_PENB_06 |  |  |  | Protons, B-Side, PENB, 152 - 181 MeV/nuc, log-compressed | U12 | 227 | 0 | 12
1134 | het | He_1min_HETB_PENB_00 |  |  |  | He, B-Side, PENB, 53.8 - 64.0 MeV/nuc, log-compressed | U12 | 228 | 4 | 12
1134 | het | He_1min_HETB_PENB_01 |  |  |  | He, B-Side, PENB, 64.0 - 76.1 MeV/nuc, log-compressed | U12 | 230 | 0 | 12
1134 | het | He_1min_HETB_PENB_02 |  |  |  | He, B-Side, PENB, 76.1 - 90.5 MeV/nuc, log-compressed | U12 | 231 | 4 | 12
1134 | het | He_1min_HETB_PENB_03 |  |  |  | He, B-Side, PENB, 90.5 - 108 MeV/nuc, log-compressed | U12 | 233 | 0 | 12
1134 | het | He_1min_HETB_PENB_04 |  |  |  | He, B-Side, PENB, 108 - 128 MeV/nuc, log-compressed | U12 | 234 | 4 | 12
1134 | het | He_1min_HETB_PENB_05 |  |  |  | He, B-Side, PENB, 128 - 152 MeV/nuc, log-compressed | U12 | 236 | 0 | 12
1134 | het | He_1min_HETB_PENB_06 |  |  |  | He, B-Side, PENB, 152 - 181 MeV/nuc, log-compressed | U12 | 237 | 4 | 12
1134 | het | C_1min_HETB_PENB_00 |  |  |  | C, B-Side, PENB, 90.5 - 108 MeV/nuc, log-compressed | U1 | 239 | 0 | 8
1134 | het | C_1min_HETB_PENB_01 |  |  |  | C, B-Side, PENB, 108 - 128 MeV/nuc, log-compressed | U1 | 240 | 0 | 8
1134 | het | C_1min_HETB_PENB_02 |  |  |  | C, B-Side, PENB, 128 - 152 MeV/nuc, log-compressed | U1 | 241 | 0 | 8
1134 | het | C_1min_HETB_PENB_03 |  |  |  | C, B-Side, PENB, 152 - 181 MeV/nuc, log-compressed | U1 | 242 | 0 | 8
1134 | het | C_1min_HETB_PENB_04 |  |  |  | C, B-Side, PENB, 181 - 215 MeV/nuc, log-compressed | U1 | 243 | 0 | 8
1134 | het | C_1min_HETB_PENB_05 |  |  |  | C, B-Side, PENB, 215 - 256 MeV/nuc, log-compressed | U1 | 244 | 0 | 8
1134 | het | C_1min_HETB_PENB_06 |  |  |  | C, B-Side, PENB, 256 - 304 MeV/nuc, log-compressed | U1 | 245 | 0 | 8
1134 | het | N_1min_HETB_PENB_00 |  |  |  | N, B-Side, PENB, 90.5 - 108 MeV/nuc, log-compressed | U1 | 246 | 0 | 8
1134 | het | N_1min_HETB_PENB_01 |  |  |  | N, B-Side, PENB, 108 - 128 MeV/nuc, log-compressed | U1 | 247 | 0 | 8
1134 | het | N_1min_HETB_PENB_02 |  |  |  | N, B-Side, PENB, 128 - 152 MeV/nuc, log-compressed | U1 | 248 | 0 | 8
1134 | het | N_1min_HETB_PENB_03 |  |  |  | N, B-Side, PENB, 152 - 181 MeV/nuc, log-compressed | U1 | 249 | 0 | 8
1134 | het | N_1min_HETB_PENB_04 |  |  |  | N, B-Side, PENB, 181 - 215 MeV/nuc, log-compressed | U1 | 250 | 0 | 8
1134 | het | N_1min_HETB_PENB_05 |  |  |  | N, B-Side, PENB, 215 - 256 MeV/nuc, log-compressed | U1 | 251 | 0 | 8
1134 | het | N_1min_HETB_PENB_06 |  |  |  | N, B-Side, PENB, 256 - 304 MeV/nuc, log-compressed | U1 | 252 | 0 | 8
1134 | het | O_1min_HETB_PENB_00 |  |  |  | O, B-Side, PENB, 108 - 128 MeV/nuc, log-compressed | U1 | 253 | 0 | 8
1134 | het | O_1min_HETB_PENB_01 |  |  |  | O, B-Side, PENB, 128 - 152 MeV/nuc, log-compressed | U1 | 254 | 0 | 8
1134 | het | O_1min_HETB_PENB_02 |  |  |  | O, B-Side, PENB, 152 - 181 MeV/nuc, log-compressed | U1 | 255 | 0 | 8
1134 | het | O_1min_HETB_PENB_03 |  |  |  | O, B-Side, PENB, 181 - 215 MeV/nuc, log-compressed | U1 | 256 | 0 | 8
1134 | het | O_1min_HETB_PENB_04 |  |  |  | O, B-Side, PENB, 215 - 256 MeV/nuc, log-compressed | U1 | 257 | 0 | 8
1134 | het | O_1min_HETB_PENB_05 |  |  |  | O, B-Side, PENB, 256 - 304 MeV/nuc, log-compressed | U1 | 258 | 0 | 8
1134 | het | O_1min_HETB_PENB_06 |  |  |  | O, B-Side, PENB, 304 - 362 MeV/nuc, log-compressed | U1 | 259 | 0 | 8
1134 | het | Ne_1min_HETB_PENB_00 |  |  |  | Ne, B-Side, PENB, 128 - 152 MeV/nuc, log-compressed | U1 | 260 | 0 | 8
1134 | het | Ne_1min_HETB_PENB_01 |  |  |  | Ne, B-Side, PENB, 152 - 181 MeV/nuc, log-compressed | U1 | 261 | 0 | 8
1134 | het | Ne_1min_HETB_PENB_02 |  |  |  | Ne, B-Side, PENB, 181 - 215 MeV/nuc, log-compressed | U1 | 262 | 0 | 8
1134 | het | Ne_1min_HETB_PENB_03 |  |  |  | Ne, B-Side, PENB, 215 - 256 MeV/nuc, log-compressed | U1 | 263 | 0 | 8
1134 | het | Ne_1min_HETB_PENB_04 |  |  |  | Ne, B-Side, PENB, 256 - 304 MeV/nuc, log-compressed | U1 | 264 | 0 | 8
1134 | het | Ne_1min_HETB_PENB_05 |  |  |  | Ne, B-Side, PENB, 304 - 362 MeV/nuc, log-compressed | U1 | 265 | 0 | 8
1134 | het | Mg_1min_HETB_PENB_00 |  |  |  | Mg, B-Side, PENB, 128 - 152 MeV/nuc, log-compressed | U1 | 266 | 0 | 8
1134 | het | Mg_1min_HETB_PENB_01 |  |  |  | Mg, B-Side, PENB, 152 - 181 MeV/nuc, log-compressed | U1 | 267 | 0 | 8
1134 | het | Mg_1min_HETB_PENB_02 |  |  |  | Mg, B-Side, PENB, 181 - 215 MeV/nuc, log-compressed | U1 | 268 | 0 | 8
1134 | het | Mg_1min_HETB_PENB_03 |  |  |  | Mg, B-Side, PENB, 215 - 256 MeV/nuc, log-compressed | U1 | 269 | 0 | 8
1134 | het | Mg_1min_HETB_PENB_04 |  |  |  | Mg, B-Side, PENB, 256 - 304 MeV/nuc, log-compressed | U1 | 270 | 0 | 8
1134 | het | Mg_1min_HETB_PENB_05 |  |  |  | Mg, B-Side, PENB, 304 - 362 MeV/nuc, log-compressed | U1 | 271 | 0 | 8
1134 | het | Mg_1min_HETB_PENB_06 |  |  |  | Mg, B-Side, PENB, 362 - 431 MeV/nuc, log-compressed | U1 | 272 | 0 | 8
1134 | het | Si_1min_HETB_PENB_00 |  |  |  | Si, B-Side, PENB, 152 - 181 MeV/nuc, log-compressed | U1 | 273 | 0 | 8
1134 | het | Si_1min_HETB_PENB_01 |  |  |  | Si, B-Side, PENB, 181 - 215 MeV/nuc, log-compressed | U1 | 274 | 0 | 8
1134 | het | Si_1min_HETB_PENB_02 |  |  |  | Si, B-Side, PENB, 215 - 256 MeV/nuc, log-compressed | U1 | 275 | 0 | 8
1134 | het | Si_1min_HETB_PENB_03 |  |  |  | Si, B-Side, PENB, 256 - 304 MeV/nuc, log-compressed | U1 | 276 | 0 | 8
1134 | het | Si_1min_HETB_PENB_04 |  |  |  | Si, B-Side, PENB, 304 - 362 MeV/nuc, log-compressed | U1 | 277 | 0 | 8
1134 | het | Si_1min_HETB_PENB_05 |  |  |  | Si, B-Side, PENB, 362 - 431 MeV/nuc, log-compressed | U1 | 278 | 0 | 8
1134 | het | Si_1min_HETB_PENB_06 |  |  |  | Si, B-Side, PENB, 431 - 512 MeV/nuc, log-compressed | U1 | 279 | 0 | 8
1134 | het | Fe_1min_HETB_PENB_00 |  |  |  | Fe, B-Side, PENB, 215 - 256 MeV/nuc, log-compressed | U1 | 280 | 0 | 8
1134 | het | Fe_1min_HETB_PENB_01 |  |  |  | Fe, B-Side, PENB, 256 - 304 MeV/nuc, log-compressed | U1 | 281 | 0 | 8
1134 | het | Fe_1min_HETB_PENB_02 |  |  |  | Fe, B-Side, PENB, 304 - 362 MeV/nuc, log-compressed | U1 | 282 | 0 | 8
1134 | het | Fe_1min_HETB_PENB_03 |  |  |  | Fe, B-Side, PENB, 362 - 431 MeV/nuc, log-compressed | U1 | 283 | 0 | 8
1134 | het | Fe_1min_HETB_PENB_04 |  |  |  | Fe, B-Side, PENB, 431 - 512 MeV/nuc, log-compressed | U1 | 284 | 0 | 8
1134 | het | Fe_1min_HETB_PENB_05 |  |  |  | Fe, B-Side, PENB, 512 - 609 MeV/nuc, log-compressed | U1 | 285 | 0 | 8
1134 | het | Fe_1min_HETB_PENB_06 |  |  |  | Fe, B-Side, PENB, 609 - 724 MeV/nuc, log-compressed | U1 | 286 | 0 | 8
1134 |  | pkt1134csum |  |  |  | packet checksum byte | U1 | 287 | 0 | 8
1135 | [5 empty] | HET 10-Second Ion Rates
1135 |  | pkt1135hdrflags |  |  |  | Header info: packet flags | U1 | 0 | 0 | 5
1135 |  | pkt1135apid |  |  |  | Header info: packet ApID | U12 | 0 | 5 | 11
1135 |  | pkt1135seqflags |  |  |  | Header info: packet sequence flags | U12 | 2 | 0 | 2
1135 |  | pkt1135count |  |  |  | Header info: packet sequence count | U12 | 2 | 2 | 14
1135 |  | pkt1135length |  |  |  | Header info: packet length | U12 | 4 | 0 | 16
1135 |  | pkt1135met |  |  |  | Header info: packet MET (Mission Elapsed Time) | U1234 | 6 | 0 | 32
1135 | het | HET_10sec_ion_status |  |  |  | TBD status bits | U1 | 10 | 0 | 8
1135 | het | H_10sec_HETA_R2_00 |  |  |  | Protons, A-Side, Range 2, 5.66 - 6.73 MeV/nuc, log-compressed | U12 | 11 | 0 | 12
1135 | het | H_10sec_HETA_R2_01 |  |  |  | Protons, A-Side, Range 2, 6.73 - 8.00 MeV/nuc, log-compressed | U12 | 12 | 4 | 12
1135 | het | H_10sec_HETA_R2_02 |  |  |  | Protons, A-Side, Range 2, 8.00 - 9.51 MeV/nuc, log-compressed | U12 | 14 | 0 | 12
1135 | het | H_10sec_HETA_R2_03 |  |  |  | Protons, A-Side, Range 2, 9.51 - 11.3 MeV/nuc, log-compressed | U12 | 15 | 4 | 12
1135 | het | H_10sec_HETA_R2_04 |  |  |  | Protons, A-Side, Range 2, 11.3 - 13.5 MeV/nuc, log-compressed | U12 | 17 | 0 | 12
1135 | het | H_10sec_HETA_R2_05 |  |  |  | Protons, A-Side, Range 2, 13.5 - 16.0 MeV/nuc, log-compressed | U12 | 18 | 4 | 12
1135 | het | H_10sec_HETA_R2_06 |  |  |  | Protons, A-Side, Range 2, 16.0 - 19.0 MeV/nuc, log-compressed | U12 | 20 | 0 | 12
1135 | het | H_10sec_HETA_R2_07 |  |  |  | Protons, A-Side, Range 2, 19.0 - 22.6 MeV/nuc, log-compressed | U12 | 21 | 4 | 12
1135 | het | H_10sec_HETA_R2_08 |  |  |  | Protons, A-Side, Range 2, 22.6 - 26.9 MeV/nuc, log-compressed | U12 | 23 | 0 | 12
1135 | het | H_10sec_HETA_R2_09 |  |  |  | Protons, A-Side, Range 2, 26.9 - 32.0 MeV/nuc, log-compressed | U12 | 24 | 4 | 12
1135 | het | He_10sec_HETA_R2_00 |  |  |  | He, A-Side, Range 2, 5.66 - 6.73 MeV/nuc, log-compressed | U12 | 26 | 0 | 12
1135 | het | He_10sec_HETA_R2_01 |  |  |  | He, A-Side, Range 2, 6.73 - 8.00 MeV/nuc, log-compressed | U12 | 27 | 4 | 12
1135 | het | He_10sec_HETA_R2_02 |  |  |  | He, A-Side, Range 2, 8.00 - 9.51 MeV/nuc, log-compressed | U12 | 29 | 0 | 12
1135 | het | He_10sec_HETA_R2_03 |  |  |  | He, A-Side, Range 2, 9.51 - 11.3 MeV/nuc, log-compressed | U12 | 30 | 4 | 12
1135 | het | He_10sec_HETA_R2_04 |  |  |  | He, A-Side, Range 2, 11.3 - 13.5 MeV/nuc, log-compressed | U12 | 32 | 0 | 12
1135 | het | He_10sec_HETA_R2_05 |  |  |  | He, A-Side, Range 2, 13.5 - 16.0 MeV/nuc, log-compressed | U12 | 33 | 4 | 12
1135 | het | He_10sec_HETA_R2_06 |  |  |  | He, A-Side, Range 2, 16.0 - 19.0 MeV/nuc, log-compressed | U12 | 35 | 0 | 12
1135 | het | He_10sec_HETA_R2_07 |  |  |  | He, A-Side, Range 2, 19.0 - 22.6 MeV/nuc, log-compressed | U12 | 36 | 4 | 12
1135 | het | He_10sec_HETA_R2_08 |  |  |  | He, A-Side, Range 2, 22.6 - 26.9 MeV/nuc, log-compressed | U12 | 38 | 0 | 12
1135 | het | He_10sec_HETA_R2_09 |  |  |  | He, A-Side, Range 2, 26.9 - 32.0 MeV/nuc, log-compressed | U12 | 39 | 4 | 12
1135 | het | H_10sec_HETA_R3_00 |  |  |  | Protons, A-Side, Range 3, 9.51 - 11.3 MeV/nuc, log-compressed | U12 | 41 | 0 | 12
1135 | het | H_10sec_HETA_R3_01 |  |  |  | Protons, A-Side, Range 3, 11.3 - 13.5 MeV/nuc, log-compressed | U12 | 42 | 4 | 12
1135 | het | H_10sec_HETA_R3_02 |  |  |  | Protons, A-Side, Range 3, 13.5 - 16.0 MeV/nuc, log-compressed | U12 | 44 | 0 | 12
1135 | het | H_10sec_HETA_R3_03 |  |  |  | Protons, A-Side, Range 3, 16.0 - 19.0 MeV/nuc, log-compressed | U12 | 45 | 4 | 12
1135 | het | H_10sec_HETA_R3_04 |  |  |  | Protons, A-Side, Range 3, 19.0 - 22.6 MeV/nuc, log-compressed | U12 | 47 | 0 | 12
1135 | het | H_10sec_HETA_R3_05 |  |  |  | Protons, A-Side, Range 3, 22.6 - 26.9 MeV/nuc, log-compressed | U12 | 48 | 4 | 12
1135 | het | H_10sec_HETA_R3_06 |  |  |  | Protons, A-Side, Range 3, 26.9 - 32.0 MeV/nuc, log-compressed | U12 | 50 | 0 | 12
1135 | het | H_10sec_HETA_R3_07 |  |  |  | Protons, A-Side, Range 3, 32.0 - 38.1 MeV/nuc, log-compressed | U12 | 51 | 4 | 12
1135 | het | H_10sec_HETA_R3_08 |  |  |  | Protons, A-Side, Range 3, 38.1 - 45.3 MeV/nuc, log-compressed | U12 | 53 | 0 | 12
1135 | het | He_10sec_HETA_R3_00 |  |  |  | He, A-Side, Range 3, 9.51 - 11.3 MeV/nuc, log-compressed | U12 | 54 | 4 | 12
1135 | het | He_10sec_HETA_R3_01 |  |  |  | He, A-Side, Range 3, 11.3 - 13.5 MeV/nuc, log-compressed | U12 | 56 | 0 | 12
1135 | het | He_10sec_HETA_R3_02 |  |  |  | He, A-Side, Range 3, 13.5 - 16.0 MeV/nuc, log-compressed | U12 | 57 | 4 | 12
1135 | het | He_10sec_HETA_R3_03 |  |  |  | He, A-Side, Range 3, 16.0 - 19.0 MeV/nuc, log-compressed | U12 | 59 | 0 | 12
1135 | het | He_10sec_HETA_R3_04 |  |  |  | He, A-Side, Range 3, 19.0 - 22.6 MeV/nuc, log-compressed | U12 | 60 | 4 | 12
1135 | het | He_10sec_HETA_R3_05 |  |  |  | He, A-Side, Range 3, 22.6 - 26.9 MeV/nuc, log-compressed | U12 | 62 | 0 | 12
1135 | het | He_10sec_HETA_R3_06 |  |  |  | He, A-Side, Range 3, 26.9 - 32.0 MeV/nuc, log-compressed | U12 | 63 | 4 | 12
1135 | het | He_10sec_HETA_R3_07 |  |  |  | He, A-Side, Range 3, 32.0 - 38.1 MeV/nuc, log-compressed | U12 | 65 | 0 | 12
1135 | het | He_10sec_HETA_R3_08 |  |  |  | He, A-Side, Range 3, 38.1 - 45.3 MeV/nuc, log-compressed | U12 | 66 | 4 | 12
1135 | het | H_10sec_HETA_R4_00 |  |  |  | Protons, A-Side, Range 4, 13.5 - 16.0 MeV/nuc, log-compressed | U12 | 68 | 0 | 12
1135 | het | H_10sec_HETA_R4_01 |  |  |  | Protons, A-Side, Range 4, 16.0 - 19.0 MeV/nuc, log-compressed | U12 | 69 | 4 | 12
1135 | het | H_10sec_HETA_R4_02 |  |  |  | Protons, A-Side, Range 4, 19.0 - 22.6 MeV/nuc, log-compressed | U12 | 71 | 0 | 12
1135 | het | H_10sec_HETA_R4_03 |  |  |  | Protons, A-Side, Range 4, 22.6 - 26.9 MeV/nuc, log-compressed | U12 | 72 | 4 | 12
1135 | het | H_10sec_HETA_R4_04 |  |  |  | Protons, A-Side, Range 4, 26.9 - 32.0 MeV/nuc, log-compressed | U12 | 74 | 0 | 12
1135 | het | H_10sec_HETA_R4_05 |  |  |  | Protons, A-Side, Range 4, 32.0 - 38.1 MeV/nuc, log-compressed | U12 | 75 | 4 | 12
1135 | het | H_10sec_HETA_R4_06 |  |  |  | Protons, A-Side, Range 4, 38.1 - 45.3 MeV/nuc, log-compressed | U12 | 77 | 0 | 12
1135 | het | H_10sec_HETA_R4_07 |  |  |  | Protons, A-Side, Range 4, 45.3 - 53.8 MeV/nuc, log-compressed | U12 | 78 | 4 | 12
1135 | het | He_10sec_HETA_R4_00 |  |  |  | He, A-Side, Range 4, 13.5 - 16.0 MeV/nuc, log-compressed | U12 | 80 | 0 | 12
1135 | het | He_10sec_HETA_R4_01 |  |  |  | He, A-Side, Range 4, 16.0 - 19.0 MeV/nuc, log-compressed | U12 | 81 | 4 | 12
1135 | het | He_10sec_HETA_R4_02 |  |  |  | He, A-Side, Range 4, 19.0 - 22.6 MeV/nuc, log-compressed | U12 | 83 | 0 | 12
1135 | het | He_10sec_HETA_R4_03 |  |  |  | He, A-Side, Range 4, 22.6 - 26.9 MeV/nuc, log-compressed | U12 | 84 | 4 | 12
1135 | het | He_10sec_HETA_R4_04 |  |  |  | He, A-Side, Range 4, 26.9 - 32.0 MeV/nuc, log-compressed | U12 | 86 | 0 | 12
1135 | het | He_10sec_HETA_R4_05 |  |  |  | He, A-Side, Range 4, 32.0 - 38.1 MeV/nuc, log-compressed | U12 | 87 | 4 | 12
1135 | het | He_10sec_HETA_R4_06 |  |  |  | He, A-Side, Range 4, 38.1 - 45.3 MeV/nuc, log-compressed | U12 | 89 | 0 | 12
1135 | het | He_10sec_HETA_R4_07 |  |  |  | He, A-Side, Range 4, 45.3 - 53.8 MeV/nuc, log-compressed | U12 | 90 | 4 | 12
1135 | het | H_10sec_HETA_R5_00 |  |  |  | Protons, A-Side, Range 5, 19.0 - 22.6 MeV/nuc, log-compressed | U12 | 92 | 0 | 12
1135 | het | H_10sec_HETA_R5_01 |  |  |  | Protons, A-Side, Range 5, 22.6 - 26.9 MeV/nuc, log-compressed | U12 | 93 | 4 | 12
1135 | het | H_10sec_HETA_R5_02 |  |  |  | Protons, A-Side, Range 5, 26.9 - 32.0 MeV/nuc, log-compressed | U12 | 95 | 0 | 12
1135 | het | H_10sec_HETA_R5_03 |  |  |  | Protons, A-Side, Range 5, 32.0 - 38.1 MeV/nuc, log-compressed | U12 | 96 | 4 | 12
1135 | het | H_10sec_HETA_R5_04 |  |  |  | Protons, A-Side, Range 5, 38.1 - 45.3 MeV/nuc, log-compressed | U12 | 98 | 0 | 12
1135 | het | H_10sec_HETA_R5_05 |  |  |  | Protons, A-Side, Range 5, 45.3 - 53.8 MeV/nuc, log-compressed | U12 | 99 | 4 | 12
1135 | het | H_10sec_HETA_R5_06 |  |  |  | Protons, A-Side, Range 5, 53.8 - 64.0 MeV/nuc, log-compressed | U12 | 101 | 0 | 12
1135 | het | He_10sec_HETA_R5_00 |  |  |  | He, A-Side, Range 5, 19.0 - 22.6 MeV/nuc, log-compressed | U12 | 102 | 4 | 12
1135 | het | He_10sec_HETA_R5_01 |  |  |  | He, A-Side, Range 5, 22.6 - 26.9 MeV/nuc, log-compressed | U12 | 104 | 0 | 12
1135 | het | He_10sec_HETA_R5_02 |  |  |  | He, A-Side, Range 5, 26.9 - 32.0 MeV/nuc, log-compressed | U12 | 105 | 4 | 12
1135 | het | He_10sec_HETA_R5_03 |  |  |  | He, A-Side, Range 5, 32.0 - 38.1 MeV/nuc, log-compressed | U12 | 107 | 0 | 12
1135 | het | He_10sec_HETA_R5_04 |  |  |  | He, A-Side, Range 5, 38.1 - 45.3 MeV/nuc, log-compressed | U12 | 108 | 4 | 12
1135 | het | He_10sec_HETA_R5_05 |  |  |  | He, A-Side, Range 5, 45.3 - 53.8 MeV/nuc, log-compressed | U12 | 110 | 0 | 12
1135 | het | He_10sec_HETA_R5_06 |  |  |  | He, A-Side, Range 5, 53.8 - 64.0 MeV/nuc, log-compressed | U12 | 111 | 4 | 12
1135 | het | H_10sec_HETA_R6_00 |  |  |  | Protons, A-Side, Range 6, 22.6 - 26.9 MeV/nuc, log-compressed | U12 | 113 | 0 | 12
1135 | het | H_10sec_HETA_R6_01 |  |  |  | Protons, A-Side, Range 6, 26.9 - 32.0 MeV/nuc, log-compressed | U12 | 114 | 4 | 12
1135 | het | H_10sec_HETA_R6_02 |  |  |  | Protons, A-Side, Range 6, 32.0 - 38.1 MeV/nuc, log-compressed | U12 | 116 | 0 | 12
1135 | het | H_10sec_HETA_R6_03 |  |  |  | Protons, A-Side, Range 6, 38.1 - 45.3 MeV/nuc, log-compressed | U12 | 117 | 4 | 12
1135 | het | H_10sec_HETA_R6_04 |  |  |  | Protons, A-Side, Range 6, 45.3 - 53.8 MeV/nuc, log-compressed | U12 | 119 | 0 | 12
1135 | het | H_10sec_HETA_R6_05 |  |  |  | Protons, A-Side, Range 6, 53.8 - 64.0 MeV/nuc, log-compressed | U12 | 120 | 4 | 12
1135 | het | H_10sec_HETA_R6_06 |  |  |  | Protons, A-Side, Range 6, 64.0 - 76.1 MeV/nuc, log-compressed | U12 | 122 | 0 | 12
1135 | het | He_10sec_HETA_R6_00 |  |  |  | He, A-Side, Range 6, 22.6 - 26.9 MeV/nuc, log-compressed | U12 | 123 | 4 | 12
1135 | het | He_10sec_HETA_R6_01 |  |  |  | He, A-Side, Range 6, 26.9 - 32.0 MeV/nuc, log-compressed | U12 | 125 | 0 | 12
1135 | het | He_10sec_HETA_R6_02 |  |  |  | He, A-Side, Range 6, 32.0 - 38.1 MeV/nuc, log-compressed | U12 | 126 | 4 | 12
1135 | het | He_10sec_HETA_R6_03 |  |  |  | He, A-Side, Range 6, 38.1 - 45.3 MeV/nuc, log-compressed | U12 | 128 | 0 | 12
1135 | het | He_10sec_HETA_R6_04 |  |  |  | He, A-Side, Range 6, 45.3 - 53.8 MeV/nuc, log-compressed | U12 | 129 | 4 | 12
1135 | het | He_10sec_HETA_R6_05 |  |  |  | He, A-Side, Range 6, 53.8 - 64.0 MeV/nuc, log-compressed | U12 | 131 | 0 | 12
1135 | het | He_10sec_HETA_R6_06 |  |  |  | He, A-Side, Range 6, 64.0 - 76.1 MeV/nuc, log-compressed | U12 | 132 | 4 | 12
1135 | het | H_10sec_HETA_R7_00 |  |  |  | Protons, A-Side, Range 7, 26.9 - 32.0 MeV/nuc, log-compressed | U12 | 134 | 0 | 12
1135 | het | H_10sec_HETA_R7_01 |  |  |  | Protons, A-Side, Range 7, 32.0 - 38.1 MeV/nuc, log-compressed | U12 | 135 | 4 | 12
1135 | het | H_10sec_HETA_R7_02 |  |  |  | Protons, A-Side, Range 7, 38.1 - 45.3 MeV/nuc, log-compressed | U12 | 137 | 0 | 12
1135 | het | H_10sec_HETA_R7_03 |  |  |  | Protons, A-Side, Range 7, 45.3 - 53.8 MeV/nuc, log-compressed | U12 | 138 | 4 | 12
1135 | het | H_10sec_HETA_R7_04 |  |  |  | Protons, A-Side, Range 7, 53.8 - 64.0 MeV/nuc, log-compressed | U12 | 140 | 0 | 12
1135 | het | H_10sec_HETA_R7_05 |  |  |  | Protons, A-Side, Range 7, 64.0 - 76.1 MeV/nuc, log-compressed | U12 | 141 | 4 | 12
1135 | het | He_10sec_HETA_R7_00 |  |  |  | He, A-Side, Range 7, 26.9 - 32.0 MeV/nuc, log-compressed | U12 | 143 | 0 | 12
1135 | het | He_10sec_HETA_R7_01 |  |  |  | He, A-Side, Range 7, 32.0 - 38.1 MeV/nuc, log-compressed | U12 | 144 | 4 | 12
1135 | het | He_10sec_HETA_R7_02 |  |  |  | He, A-Side, Range 7, 38.1 - 45.3 MeV/nuc, log-compressed | U12 | 146 | 0 | 12
1135 | het | He_10sec_HETA_R7_03 |  |  |  | He, A-Side, Range 7, 45.3 - 53.8 MeV/nuc, log-compressed | U12 | 147 | 4 | 12
1135 | het | He_10sec_HETA_R7_04 |  |  |  | He, A-Side, Range 7, 53.8 - 64.0 MeV/nuc, log-compressed | U12 | 149 | 0 | 12
1135 | het | He_10sec_HETA_R7_05 |  |  |  | He, A-Side, Range 7, 64.0 - 76.1 MeV/nuc, log-compressed | U12 | 150 | 4 | 12
1135 | het | H_10sec_HETA_R8_00 |  |  |  | Protons, A-Side, Range 8, 26.9 - 32.0 MeV/nuc, log-compressed | U12 | 152 | 0 | 12
1135 | het | H_10sec_HETA_R8_01 |  |  |  | Protons, A-Side, Range 8, 32.0 - 38.1 MeV/nuc, log-compressed | U12 | 153 | 4 | 12
1135 | het | H_10sec_HETA_R8_02 |  |  |  | Protons, A-Side, Range 8, 38.1 - 45.3 MeV/nuc, log-compressed | U12 | 155 | 0 | 12
1135 | het | H_10sec_HETA_R8_03 |  |  |  | Protons, A-Side, Range 8, 45.3 - 53.8 MeV/nuc, log-compressed | U12 | 156 | 4 | 12
1135 | het | H_10sec_HETA_R8_04 |  |  |  | Protons, A-Side, Range 8, 53.8 - 64.0 MeV/nuc, log-compressed | U12 | 158 | 0 | 12
1135 | het | H_10sec_HETA_R8_05 |  |  |  | Protons, A-Side, Range 8, 64.0 - 76.1 MeV/nuc, log-compressed | U12 | 159 | 4 | 12
1135 | het | H_10sec_HETA_R8_06 |  |  |  | Protons, A-Side, Range 8, 76.1 - 90.5 MeV/nuc, log-compressed | U12 | 161 | 0 | 12
1135 | het | He_10sec_HETA_R8_00 |  |  |  | He, A-Side, Range 8, 26.9 - 32.0 MeV/nuc, log-compressed | U12 | 162 | 4 | 12
1135 | het | He_10sec_HETA_R8_01 |  |  |  | He, A-Side, Range 8, 32.0 - 38.1 MeV/nuc, log-compressed | U12 | 164 | 0 | 12
1135 | het | He_10sec_HETA_R8_02 |  |  |  | He, A-Side, Range 8, 38.1 - 45.3 MeV/nuc, log-compressed | U12 | 165 | 4 | 12
1135 | het | He_10sec_HETA_R8_03 |  |  |  | He, A-Side, Range 8, 45.3 - 53.8 MeV/nuc, log-compressed | U12 | 167 | 0 | 12
1135 | het | He_10sec_HETA_R8_04 |  |  |  | He, A-Side, Range 8, 53.8 - 64.0 MeV/nuc, log-compressed | U12 | 168 | 4 | 12
1135 | het | He_10sec_HETA_R8_05 |  |  |  | He, A-Side, Range 8, 64.0 - 76.1 MeV/nuc, log-compressed | U12 | 170 | 0 | 12
1135 | het | He_10sec_HETA_R8_06 |  |  |  | He, A-Side, Range 8, 76.1 - 90.5 MeV/nuc, log-compressed | U12 | 171 | 4 | 12
1135 | het | H_10sec_HETB_R2_00 |  |  |  | Protons, B-Side, Range 2, 5.66 - 6.73 MeV/nuc, log-compressed | U12 | 173 | 0 | 12
1135 | het | H_10sec_HETB_R2_01 |  |  |  | Protons, B-Side, Range 2, 6.73 - 8.00 MeV/nuc, log-compressed | U12 | 174 | 4 | 12
1135 | het | H_10sec_HETB_R2_02 |  |  |  | Protons, B-Side, Range 2, 8.00 - 9.51 MeV/nuc, log-compressed | U12 | 176 | 0 | 12
1135 | het | H_10sec_HETB_R2_03 |  |  |  | Protons, B-Side, Range 2, 9.51 - 11.3 MeV/nuc, log-compressed | U12 | 177 | 4 | 12
1135 | het | H_10sec_HETB_R2_04 |  |  |  | Protons, B-Side, Range 2, 11.3 - 13.5 MeV/nuc, log-compressed | U12 | 179 | 0 | 12
1135 | het | H_10sec_HETB_R2_05 |  |  |  | Protons, B-Side, Range 2, 13.5 - 16.0 MeV/nuc, log-compressed | U12 | 180 | 4 | 12
1135 | het | H_10sec_HETB_R2_06 |  |  |  | Protons, B-Side, Range 2, 16.0 - 19.0 MeV/nuc, log-compressed | U12 | 182 | 0 | 12
1135 | het | H_10sec_HETB_R2_07 |  |  |  | Protons, B-Side, Range 2, 19.0 - 22.6 MeV/nuc, log-compressed | U12 | 183 | 4 | 12
1135 | het | H_10sec_HETB_R2_08 |  |  |  | Protons, B-Side, Range 2, 22.6 - 26.9 MeV/nuc, log-compressed | U12 | 185 | 0 | 12
1135 | het | H_10sec_HETB_R2_09 |  |  |  | Protons, B-Side, Range 2, 26.9 - 32.0 MeV/nuc, log-compressed | U12 | 186 | 4 | 12
1135 | het | He_10sec_HETB_R2_00 |  |  |  | He, B-Side, Range 2, 5.66 - 6.73 MeV/nuc, log-compressed | U12 | 188 | 0 | 12
1135 | het | He_10sec_HETB_R2_01 |  |  |  | He, B-Side, Range 2, 6.73 - 8.00 MeV/nuc, log-compressed | U12 | 189 | 4 | 12
1135 | het | He_10sec_HETB_R2_02 |  |  |  | He, B-Side, Range 2, 8.00 - 9.51 MeV/nuc, log-compressed | U12 | 191 | 0 | 12
1135 | het | He_10sec_HETB_R2_03 |  |  |  | He, B-Side, Range 2, 9.51 - 11.3 MeV/nuc, log-compressed | U12 | 192 | 4 | 12
1135 | het | He_10sec_HETB_R2_04 |  |  |  | He, B-Side, Range 2, 11.3 - 13.5 MeV/nuc, log-compressed | U12 | 194 | 0 | 12
1135 | het | He_10sec_HETB_R2_05 |  |  |  | He, B-Side, Range 2, 13.5 - 16.0 MeV/nuc, log-compressed | U12 | 195 | 4 | 12
1135 | het | He_10sec_HETB_R2_06 |  |  |  | He, B-Side, Range 2, 16.0 - 19.0 MeV/nuc, log-compressed | U12 | 197 | 0 | 12
1135 | het | He_10sec_HETB_R2_07 |  |  |  | He, B-Side, Range 2, 19.0 - 22.6 MeV/nuc, log-compressed | U12 | 198 | 4 | 12
1135 | het | He_10sec_HETB_R2_08 |  |  |  | He, B-Side, Range 2, 22.6 - 26.9 MeV/nuc, log-compressed | U12 | 200 | 0 | 12
1135 | het | He_10sec_HETB_R2_09 |  |  |  | He, B-Side, Range 2, 26.9 - 32.0 MeV/nuc, log-compressed | U12 | 201 | 4 | 12
1135 | het | H_10sec_HETB_R3_00 |  |  |  | Protons, B-Side, Range 3, 9.51 - 11.3 MeV/nuc, log-compressed | U12 | 203 | 0 | 12
1135 | het | H_10sec_HETB_R3_01 |  |  |  | Protons, B-Side, Range 3, 11.3 - 13.5 MeV/nuc, log-compressed | U12 | 204 | 4 | 12
1135 | het | H_10sec_HETB_R3_02 |  |  |  | Protons, B-Side, Range 3, 13.5 - 16.0 MeV/nuc, log-compressed | U12 | 206 | 0 | 12
1135 | het | H_10sec_HETB_R3_03 |  |  |  | Protons, B-Side, Range 3, 16.0 - 19.0 MeV/nuc, log-compressed | U12 | 207 | 4 | 12
1135 | het | H_10sec_HETB_R3_04 |  |  |  | Protons, B-Side, Range 3, 19.0 - 22.6 MeV/nuc, log-compressed | U12 | 209 | 0 | 12
1135 | het | H_10sec_HETB_R3_05 |  |  |  | Protons, B-Side, Range 3, 22.6 - 26.9 MeV/nuc, log-compressed | U12 | 210 | 4 | 12
1135 | het | H_10sec_HETB_R3_06 |  |  |  | Protons, B-Side, Range 3, 26.9 - 32.0 MeV/nuc, log-compressed | U12 | 212 | 0 | 12
1135 | het | H_10sec_HETB_R3_07 |  |  |  | Protons, B-Side, Range 3, 32.0 - 38.1 MeV/nuc, log-compressed | U12 | 213 | 4 | 12
1135 | het | H_10sec_HETB_R3_08 |  |  |  | Protons, B-Side, Range 3, 38.1 - 45.3 MeV/nuc, log-compressed | U12 | 215 | 0 | 12
1135 | het | He_10sec_HETB_R3_00 |  |  |  | He, B-Side, Range 3, 9.51 - 11.3 MeV/nuc, log-compressed | U12 | 216 | 4 | 12
1135 | het | He_10sec_HETB_R3_01 |  |  |  | He, B-Side, Range 3, 11.3 - 13.5 MeV/nuc, log-compressed | U12 | 218 | 0 | 12
1135 | het | He_10sec_HETB_R3_02 |  |  |  | He, B-Side, Range 3, 13.5 - 16.0 MeV/nuc, log-compressed | U12 | 219 | 4 | 12
1135 | het | He_10sec_HETB_R3_03 |  |  |  | He, B-Side, Range 3, 16.0 - 19.0 MeV/nuc, log-compressed | U12 | 221 | 0 | 12
1135 | het | He_10sec_HETB_R3_04 |  |  |  | He, B-Side, Range 3, 19.0 - 22.6 MeV/nuc, log-compressed | U12 | 222 | 4 | 12
1135 | het | He_10sec_HETB_R3_05 |  |  |  | He, B-Side, Range 3, 22.6 - 26.9 MeV/nuc, log-compressed | U12 | 224 | 0 | 12
1135 | het | He_10sec_HETB_R3_06 |  |  |  | He, B-Side, Range 3, 26.9 - 32.0 MeV/nuc, log-compressed | U12 | 225 | 4 | 12
1135 | het | He_10sec_HETB_R3_07 |  |  |  | He, B-Side, Range 3, 32.0 - 38.1 MeV/nuc, log-compressed | U12 | 227 | 0 | 12
1135 | het | He_10sec_HETB_R3_08 |  |  |  | He, B-Side, Range 3, 38.1 - 45.3 MeV/nuc, log-compressed | U12 | 228 | 4 | 12
1135 | het | H_10sec_HETB_R4_00 |  |  |  | Protons, B-Side, Range 4, 13.5 - 16.0 MeV/nuc, log-compressed | U12 | 230 | 0 | 12
1135 | het | H_10sec_HETB_R4_01 |  |  |  | Protons, B-Side, Range 4, 16.0 - 19.0 MeV/nuc, log-compressed | U12 | 231 | 4 | 12
1135 | het | H_10sec_HETB_R4_02 |  |  |  | Protons, B-Side, Range 4, 19.0 - 22.6 MeV/nuc, log-compressed | U12 | 233 | 0 | 12
1135 | het | H_10sec_HETB_R4_03 |  |  |  | Protons, B-Side, Range 4, 22.6 - 26.9 MeV/nuc, log-compressed | U12 | 234 | 4 | 12
1135 | het | H_10sec_HETB_R4_04 |  |  |  | Protons, B-Side, Range 4, 26.9 - 32.0 MeV/nuc, log-compressed | U12 | 236 | 0 | 12
1135 | het | H_10sec_HETB_R4_05 |  |  |  | Protons, B-Side, Range 4, 32.0 - 38.1 MeV/nuc, log-compressed | U12 | 237 | 4 | 12
1135 | het | H_10sec_HETB_R4_06 |  |  |  | Protons, B-Side, Range 4, 38.1 - 45.3 MeV/nuc, log-compressed | U12 | 239 | 0 | 12
1135 | het | H_10sec_HETB_R4_07 |  |  |  | Protons, B-Side, Range 4, 45.3 - 53.8 MeV/nuc, log-compressed | U12 | 240 | 4 | 12
1135 | het | He_10sec_HETB_R4_00 |  |  |  | He, B-Side, Range 4, 13.5 - 16.0 MeV/nuc, log-compressed | U12 | 242 | 0 | 12
1135 | het | He_10sec_HETB_R4_01 |  |  |  | He, B-Side, Range 4, 16.0 - 19.0 MeV/nuc, log-compressed | U12 | 243 | 4 | 12
1135 | het | He_10sec_HETB_R4_02 |  |  |  | He, B-Side, Range 4, 19.0 - 22.6 MeV/nuc, log-compressed | U12 | 245 | 0 | 12
1135 | het | He_10sec_HETB_R4_03 |  |  |  | He, B-Side, Range 4, 22.6 - 26.9 MeV/nuc, log-compressed | U12 | 246 | 4 | 12
1135 | het | He_10sec_HETB_R4_04 |  |  |  | He, B-Side, Range 4, 26.9 - 32.0 MeV/nuc, log-compressed | U12 | 248 | 0 | 12
1135 | het | He_10sec_HETB_R4_05 |  |  |  | He, B-Side, Range 4, 32.0 - 38.1 MeV/nuc, log-compressed | U12 | 249 | 4 | 12
1135 | het | He_10sec_HETB_R4_06 |  |  |  | He, B-Side, Range 4, 38.1 - 45.3 MeV/nuc, log-compressed | U12 | 251 | 0 | 12
1135 | het | He_10sec_HETB_R4_07 |  |  |  | He, B-Side, Range 4, 45.3 - 53.8 MeV/nuc, log-compressed | U12 | 252 | 4 | 12
1135 | het | H_10sec_HETB_R5_00 |  |  |  | Protons, B-Side, Range 5, 19.0 - 22.6 MeV/nuc, log-compressed | U12 | 254 | 0 | 12
1135 | het | H_10sec_HETB_R5_01 |  |  |  | Protons, B-Side, Range 5, 22.6 - 26.9 MeV/nuc, log-compressed | U12 | 255 | 4 | 12
1135 | het | H_10sec_HETB_R5_02 |  |  |  | Protons, B-Side, Range 5, 26.9 - 32.0 MeV/nuc, log-compressed | U12 | 257 | 0 | 12
1135 | het | H_10sec_HETB_R5_03 |  |  |  | Protons, B-Side, Range 5, 32.0 - 38.1 MeV/nuc, log-compressed | U12 | 258 | 4 | 12
1135 | het | H_10sec_HETB_R5_04 |  |  |  | Protons, B-Side, Range 5, 38.1 - 45.3 MeV/nuc, log-compressed | U12 | 260 | 0 | 12
1135 | het | H_10sec_HETB_R5_05 |  |  |  | Protons, B-Side, Range 5, 45.3 - 53.8 MeV/nuc, log-compressed | U12 | 261 | 4 | 12
1135 | het | H_10sec_HETB_R5_06 |  |  |  | Protons, B-Side, Range 5, 53.8 - 64.0 MeV/nuc, log-compressed | U12 | 263 | 0 | 12
1135 | het | He_10sec_HETB_R5_00 |  |  |  | He, B-Side, Range 5, 19.0 - 22.6 MeV/nuc, log-compressed | U12 | 264 | 4 | 12
1135 | het | He_10sec_HETB_R5_01 |  |  |  | He, B-Side, Range 5, 22.6 - 26.9 MeV/nuc, log-compressed | U12 | 266 | 0 | 12
1135 | het | He_10sec_HETB_R5_02 |  |  |  | He, B-Side, Range 5, 26.9 - 32.0 MeV/nuc, log-compressed | U12 | 267 | 4 | 12
1135 | het | He_10sec_HETB_R5_03 |  |  |  | He, B-Side, Range 5, 32.0 - 38.1 MeV/nuc, log-compressed | U12 | 269 | 0 | 12
1135 | het | He_10sec_HETB_R5_04 |  |  |  | He, B-Side, Range 5, 38.1 - 45.3 MeV/nuc, log-compressed | U12 | 270 | 4 | 12
1135 | het | He_10sec_HETB_R5_05 |  |  |  | He, B-Side, Range 5, 45.3 - 53.8 MeV/nuc, log-compressed | U12 | 272 | 0 | 12
1135 | het | He_10sec_HETB_R5_06 |  |  |  | He, B-Side, Range 5, 53.8 - 64.0 MeV/nuc, log-compressed | U12 | 273 | 4 | 12
1135 | het | H_10sec_HETB_R6_00 |  |  |  | Protons, B-Side, Range 6, 22.6 - 26.9 MeV/nuc, log-compressed | U12 | 275 | 0 | 12
1135 | het | H_10sec_HETB_R6_01 |  |  |  | Protons, B-Side, Range 6, 26.9 - 32.0 MeV/nuc, log-compressed | U12 | 276 | 4 | 12
1135 | het | H_10sec_HETB_R6_02 |  |  |  | Protons, B-Side, Range 6, 32.0 - 38.1 MeV/nuc, log-compressed | U12 | 278 | 0 | 12
1135 | het | H_10sec_HETB_R6_03 |  |  |  | Protons, B-Side, Range 6, 38.1 - 45.3 MeV/nuc, log-compressed | U12 | 279 | 4 | 12
1135 | het | H_10sec_HETB_R6_04 |  |  |  | Protons, B-Side, Range 6, 45.3 - 53.8 MeV/nuc, log-compressed | U12 | 281 | 0 | 12
1135 | het | H_10sec_HETB_R6_05 |  |  |  | Protons, B-Side, Range 6, 53.8 - 64.0 MeV/nuc, log-compressed | U12 | 282 | 4 | 12
1135 | het | H_10sec_HETB_R6_06 |  |  |  | Protons, B-Side, Range 6, 64.0 - 76.1 MeV/nuc, log-compressed | U12 | 284 | 0 | 12
1135 | het | He_10sec_HETB_R6_00 |  |  |  | He, B-Side, Range 6, 22.6 - 26.9 MeV/nuc, log-compressed | U12 | 285 | 4 | 12
1135 | het | He_10sec_HETB_R6_01 |  |  |  | He, B-Side, Range 6, 26.9 - 32.0 MeV/nuc, log-compressed | U12 | 287 | 0 | 12
1135 | het | He_10sec_HETB_R6_02 |  |  |  | He, B-Side, Range 6, 32.0 - 38.1 MeV/nuc, log-compressed | U12 | 288 | 4 | 12
1135 | het | He_10sec_HETB_R6_03 |  |  |  | He, B-Side, Range 6, 38.1 - 45.3 MeV/nuc, log-compressed | U12 | 290 | 0 | 12
1135 | het | He_10sec_HETB_R6_04 |  |  |  | He, B-Side, Range 6, 45.3 - 53.8 MeV/nuc, log-compressed | U12 | 291 | 4 | 12
1135 | het | He_10sec_HETB_R6_05 |  |  |  | He, B-Side, Range 6, 53.8 - 64.0 MeV/nuc, log-compressed | U12 | 293 | 0 | 12
1135 | het | He_10sec_HETB_R6_06 |  |  |  | He, B-Side, Range 6, 64.0 - 76.1 MeV/nuc, log-compressed | U12 | 294 | 4 | 12
1135 | het | H_10sec_HETB_R7_00 |  |  |  | Protons, B-Side, Range 7, 26.9 - 32.0 MeV/nuc, log-compressed | U12 | 296 | 0 | 12
1135 | het | H_10sec_HETB_R7_01 |  |  |  | Protons, B-Side, Range 7, 32.0 - 38.1 MeV/nuc, log-compressed | U12 | 297 | 4 | 12
1135 | het | H_10sec_HETB_R7_02 |  |  |  | Protons, B-Side, Range 7, 38.1 - 45.3 MeV/nuc, log-compressed | U12 | 299 | 0 | 12
1135 | het | H_10sec_HETB_R7_03 |  |  |  | Protons, B-Side, Range 7, 45.3 - 53.8 MeV/nuc, log-compressed | U12 | 300 | 4 | 12
1135 | het | H_10sec_HETB_R7_04 |  |  |  | Protons, B-Side, Range 7, 53.8 - 64.0 MeV/nuc, log-compressed | U12 | 302 | 0 | 12
1135 | het | H_10sec_HETB_R7_05 |  |  |  | Protons, B-Side, Range 7, 64.0 - 76.1 MeV/nuc, log-compressed | U12 | 303 | 4 | 12
1135 | het | He_10sec_HETB_R7_00 |  |  |  | He, B-Side, Range 7, 26.9 - 32.0 MeV/nuc, log-compressed | U12 | 305 | 0 | 12
1135 | het | He_10sec_HETB_R7_01 |  |  |  | He, B-Side, Range 7, 32.0 - 38.1 MeV/nuc, log-compressed | U12 | 306 | 4 | 12
1135 | het | He_10sec_HETB_R7_02 |  |  |  | He, B-Side, Range 7, 38.1 - 45.3 MeV/nuc, log-compressed | U12 | 308 | 0 | 12
1135 | het | He_10sec_HETB_R7_03 |  |  |  | He, B-Side, Range 7, 45.3 - 53.8 MeV/nuc, log-compressed | U12 | 309 | 4 | 12
1135 | het | He_10sec_HETB_R7_04 |  |  |  | He, B-Side, Range 7, 53.8 - 64.0 MeV/nuc, log-compressed | U12 | 311 | 0 | 12
1135 | het | He_10sec_HETB_R7_05 |  |  |  | He, B-Side, Range 7, 64.0 - 76.1 MeV/nuc, log-compressed | U12 | 312 | 4 | 12
1135 | het | H_10sec_HETB_R8_00 |  |  |  | Protons, B-Side, Range 8, 26.9 - 32.0 MeV/nuc, log-compressed | U12 | 314 | 0 | 12
1135 | het | H_10sec_HETB_R8_01 |  |  |  | Protons, B-Side, Range 8, 32.0 - 38.1 MeV/nuc, log-compressed | U12 | 315 | 4 | 12
1135 | het | H_10sec_HETB_R8_02 |  |  |  | Protons, B-Side, Range 8, 38.1 - 45.3 MeV/nuc, log-compressed | U12 | 317 | 0 | 12
1135 | het | H_10sec_HETB_R8_03 |  |  |  | Protons, B-Side, Range 8, 45.3 - 53.8 MeV/nuc, log-compressed | U12 | 318 | 4 | 12
1135 | het | H_10sec_HETB_R8_04 |  |  |  | Protons, B-Side, Range 8, 53.8 - 64.0 MeV/nuc, log-compressed | U12 | 320 | 0 | 12
1135 | het | H_10sec_HETB_R8_05 |  |  |  | Protons, B-Side, Range 8, 64.0 - 76.1 MeV/nuc, log-compressed | U12 | 321 | 4 | 12
1135 | het | H_10sec_HETB_R8_06 |  |  |  | Protons, B-Side, Range 8, 76.1 - 90.5 MeV/nuc, log-compressed | U12 | 323 | 0 | 12
1135 | het | He_10sec_HETB_R8_00 |  |  |  | He, B-Side, Range 8, 26.9 - 32.0 MeV/nuc, log-compressed | U12 | 324 | 4 | 12
1135 | het | He_10sec_HETB_R8_01 |  |  |  | He, B-Side, Range 8, 32.0 - 38.1 MeV/nuc, log-compressed | U12 | 326 | 0 | 12
1135 | het | He_10sec_HETB_R8_02 |  |  |  | He, B-Side, Range 8, 38.1 - 45.3 MeV/nuc, log-compressed | U12 | 327 | 4 | 12
1135 | het | He_10sec_HETB_R8_03 |  |  |  | He, B-Side, Range 8, 45.3 - 53.8 MeV/nuc, log-compressed | U12 | 329 | 0 | 12
1135 | het | He_10sec_HETB_R8_04 |  |  |  | He, B-Side, Range 8, 53.8 - 64.0 MeV/nuc, log-compressed | U12 | 330 | 4 | 12
1135 | het | He_10sec_HETB_R8_05 |  |  |  | He, B-Side, Range 8, 64.0 - 76.1 MeV/nuc, log-compressed | U12 | 332 | 0 | 12
1135 | het | He_10sec_HETB_R8_06 |  |  |  | He, B-Side, Range 8, 76.1 - 90.5 MeV/nuc, log-compressed | U12 | 333 | 4 | 12
1135 |  | pkt1135csum |  |  |  | packet checksum byte | U1 | 335 | 0 | 8
1136 | [5 empty] | HET 10-Second Electron Rates
1136 |  | pkt1136hdrflags |  |  |  | Header info: packet flags | U1 | 0 | 0 | 5
1136 |  | pkt1136apid |  |  |  | Header info: packet ApID | U12 | 0 | 5 | 11
1136 |  | pkt1136seqflags |  |  |  | Header info: packet sequence flags | U12 | 2 | 0 | 2
1136 |  | pkt1136count |  |  |  | Header info: packet sequence count | U12 | 2 | 2 | 14
1136 |  | pkt1136length |  |  |  | Header info: packet length | U12 | 4 | 0 | 16
1136 |  | pkt1136met |  |  |  | Header info: packet MET (Mission Elapsed Time) | U1234 | 6 | 0 | 32
1136 | het | HET_10sec_electron_status |  |  |  | TBD status bits | U1 | 10 | 0 | 8
1136 | het | E_10sec_HETA_R2_00 |  |  |  | Electrons, A-Side, Range 2, 0.500 - 0.59 MeV, log-compressed | U12 | 11 | 0 | 12
1136 | het | E_10sec_HETA_R2_01 |  |  |  | Electrons, A-Side, Range 2, 0.595 - 0.71 MeV, log-compressed | U12 | 12 | 4 | 12
1136 | het | E_10sec_HETA_R2_02 |  |  |  | Electrons, A-Side, Range 2, 0.707 - 0.84 MeV, log-compressed | U12 | 14 | 0 | 12
1136 | het | E_10sec_HETA_R2_03 |  |  |  | Electrons, A-Side, Range 2, 0.841 - 1.00 MeV, log-compressed | U12 | 15 | 4 | 12
1136 | het | E_10sec_HETA_R2_04 |  |  |  | Electrons, A-Side, Range 2, 1.000 - 1.19 MeV, log-compressed | U12 | 17 | 0 | 12
1136 | het | E_10sec_HETA_R2_05 |  |  |  | Electrons, A-Side, Range 2, 1.189 - 1.41 MeV, log-compressed | U12 | 18 | 4 | 12
1136 | het | E_10sec_HETA_R2_06 |  |  |  | Electrons, A-Side, Range 2, 1.414 - 1.68 MeV, log-compressed | U12 | 20 | 0 | 12
1136 | het | E_10sec_HETA_R2_07 |  |  |  | Electrons, A-Side, Range 2, 1.682 - 2.00 MeV, log-compressed | U12 | 21 | 4 | 12
1136 | het | E_10sec_HETA_R2_08 |  |  |  | Electrons, A-Side, Range 2, 2.000 - 2.38 MeV, log-compressed | U12 | 23 | 0 | 12
1136 | het | E_10sec_HETA_R2_09 |  |  |  | Electrons, A-Side, Range 2, 2.378 - 2.83 MeV, log-compressed | U12 | 24 | 4 | 12
1136 | het | E_10sec_HETA_R2_10 |  |  |  | Electrons, A-Side, Range 2, 2.828 - 3.36 MeV, log-compressed | U12 | 26 | 0 | 12
1136 | het | E_10sec_HETA_R2_11 |  |  |  | Electrons, A-Side, Range 2, 3.364 - 4.00 MeV, log-compressed | U12 | 27 | 4 | 12
1136 | het | E_10sec_HETA_R3_00 |  |  |  | Electrons, A-Side, Range 3, 0.500 - 0.59 MeV, log-compressed | U12 | 29 | 0 | 12
1136 | het | E_10sec_HETA_R3_01 |  |  |  | Electrons, A-Side, Range 3, 0.595 - 0.71 MeV, log-compressed | U12 | 30 | 4 | 12
1136 | het | E_10sec_HETA_R3_02 |  |  |  | Electrons, A-Side, Range 3, 0.707 - 0.84 MeV, log-compressed | U12 | 32 | 0 | 12
1136 | het | E_10sec_HETA_R3_03 |  |  |  | Electrons, A-Side, Range 3, 0.841 - 1.00 MeV, log-compressed | U12 | 33 | 4 | 12
1136 | het | E_10sec_HETA_R3_04 |  |  |  | Electrons, A-Side, Range 3, 1.000 - 1.19 MeV, log-compressed | U12 | 35 | 0 | 12
1136 | het | E_10sec_HETA_R3_05 |  |  |  | Electrons, A-Side, Range 3, 1.189 - 1.41 MeV, log-compressed | U12 | 36 | 4 | 12
1136 | het | E_10sec_HETA_R3_06 |  |  |  | Electrons, A-Side, Range 3, 1.414 - 1.68 MeV, log-compressed | U12 | 38 | 0 | 12
1136 | het | E_10sec_HETA_R3_07 |  |  |  | Electrons, A-Side, Range 3, 1.682 - 2.00 MeV, log-compressed | U12 | 39 | 4 | 12
1136 | het | E_10sec_HETA_R3_08 |  |  |  | Electrons, A-Side, Range 3, 2.000 - 2.38 MeV, log-compressed | U12 | 41 | 0 | 12
1136 | het | E_10sec_HETA_R3_09 |  |  |  | Electrons, A-Side, Range 3, 2.378 - 2.83 MeV, log-compressed | U12 | 42 | 4 | 12
1136 | het | E_10sec_HETA_R3_10 |  |  |  | Electrons, A-Side, Range 3, 2.828 - 3.36 MeV, log-compressed | U12 | 44 | 0 | 12
1136 | het | E_10sec_HETA_R4_00 |  |  |  | Electrons, A-Side, Range 4, 1.000 - 1.19 MeV, log-compressed | U12 | 45 | 4 | 12
1136 | het | E_10sec_HETA_R4_01 |  |  |  | Electrons, A-Side, Range 4, 1.189 - 1.41 MeV, log-compressed | U12 | 47 | 0 | 12
1136 | het | E_10sec_HETA_R4_02 |  |  |  | Electrons, A-Side, Range 4, 1.414 - 1.68 MeV, log-compressed | U12 | 48 | 4 | 12
1136 | het | E_10sec_HETA_R4_03 |  |  |  | Electrons, A-Side, Range 4, 1.682 - 2.00 MeV, log-compressed | U12 | 50 | 0 | 12
1136 | het | E_10sec_HETA_R4_04 |  |  |  | Electrons, A-Side, Range 4, 2.000 - 2.38 MeV, log-compressed | U12 | 51 | 4 | 12
1136 | het | E_10sec_HETA_R4_05 |  |  |  | Electrons, A-Side, Range 4, 2.378 - 2.83 MeV, log-compressed | U12 | 53 | 0 | 12
1136 | het | E_10sec_HETA_R4_06 |  |  |  | Electrons, A-Side, Range 4, 2.828 - 3.36 MeV, log-compressed | U12 | 54 | 4 | 12
1136 | het | E_10sec_HETA_R4_07 |  |  |  | Electrons, A-Side, Range 4, 3.364 - 4.00 MeV, log-compressed | U12 | 56 | 0 | 12
1136 | het | E_10sec_HETA_R4_08 |  |  |  | Electrons, A-Side, Range 4, 4.000 - 4.76 MeV, log-compressed | U12 | 57 | 4 | 12
1136 | het | E_10sec_HETA_R4_09 |  |  |  | Electrons, A-Side, Range 4, 4.757 - 5.66 MeV, log-compressed | U12 | 59 | 0 | 12
1136 | het | E_10sec_HETA_R5_00 |  |  |  | Electrons, A-Side, Range 5, 1.414 - 1.68 MeV, log-compressed | U12 | 60 | 4 | 12
1136 | het | E_10sec_HETA_R5_01 |  |  |  | Electrons, A-Side, Range 5, 1.682 - 2.00 MeV, log-compressed | U12 | 62 | 0 | 12
1136 | het | E_10sec_HETA_R5_02 |  |  |  | Electrons, A-Side, Range 5, 2.000 - 2.38 MeV, log-compressed | U12 | 63 | 4 | 12
1136 | het | E_10sec_HETA_R5_03 |  |  |  | Electrons, A-Side, Range 5, 2.378 - 2.83 MeV, log-compressed | U12 | 65 | 0 | 12
1136 | het | E_10sec_HETA_R5_04 |  |  |  | Electrons, A-Side, Range 5, 2.828 - 3.36 MeV, log-compressed | U12 | 66 | 4 | 12
1136 | het | E_10sec_HETA_R5_05 |  |  |  | Electrons, A-Side, Range 5, 3.364 - 4.00 MeV, log-compressed | U12 | 68 | 0 | 12
1136 | het | E_10sec_HETA_R5_06 |  |  |  | Electrons, A-Side, Range 5, 4.000 - 4.76 MeV, log-compressed | U12 | 69 | 4 | 12
1136 | het | E_10sec_HETA_R5_07 |  |  |  | Electrons, A-Side, Range 5, 4.757 - 5.66 MeV, log-compressed | U12 | 71 | 0 | 12
1136 | het | E_10sec_HETA_R5_08 |  |  |  | Electrons, A-Side, Range 5, 5.657 - 6.73 MeV, log-compressed | U12 | 72 | 4 | 12
1136 | het | E_10sec_HETA_R6_00 |  |  |  | Electrons, A-Side, Range 6, 1.682 - 2.00 MeV, log-compressed | U12 | 74 | 0 | 12
1136 | het | E_10sec_HETA_R6_01 |  |  |  | Electrons, A-Side, Range 6, 2.000 - 2.38 MeV, log-compressed | U12 | 75 | 4 | 12
1136 | het | E_10sec_HETA_R6_02 |  |  |  | Electrons, A-Side, Range 6, 2.378 - 2.83 MeV, log-compressed | U12 | 77 | 0 | 12
1136 | het | E_10sec_HETA_R6_03 |  |  |  | Electrons, A-Side, Range 6, 2.828 - 3.36 MeV, log-compressed | U12 | 78 | 4 | 12
1136 | het | E_10sec_HETA_R6_04 |  |  |  | Electrons, A-Side, Range 6, 3.364 - 4.00 MeV, log-compressed | U12 | 80 | 0 | 12
1136 | het | E_10sec_HETA_R6_05 |  |  |  | Electrons, A-Side, Range 6, 4.000 - 4.76 MeV, log-compressed | U12 | 81 | 4 | 12
1136 | het | E_10sec_HETA_R6_06 |  |  |  | Electrons, A-Side, Range 6, 4.757 - 5.66 MeV, log-compressed | U12 | 83 | 0 | 12
1136 | het | E_10sec_HETA_R6_07 |  |  |  | Electrons, A-Side, Range 6, 5.657 - 6.73 MeV, log-compressed | U12 | 84 | 4 | 12
1136 | het | E_10sec_HETA_R7_00 |  |  |  | Electrons, A-Side, Range 7, 2.000 - 2.38 MeV, log-compressed | U12 | 86 | 0 | 12
1136 | het | E_10sec_HETA_R7_01 |  |  |  | Electrons, A-Side, Range 7, 2.378 - 2.83 MeV, log-compressed | U12 | 87 | 4 | 12
1136 | het | E_10sec_HETA_R7_02 |  |  |  | Electrons, A-Side, Range 7, 2.828 - 3.36 MeV, log-compressed | U12 | 89 | 0 | 12
1136 | het | E_10sec_HETA_R7_03 |  |  |  | Electrons, A-Side, Range 7, 3.364 - 4.00 MeV, log-compressed | U12 | 90 | 4 | 12
1136 | het | E_10sec_HETA_R7_04 |  |  |  | Electrons, A-Side, Range 7, 4.000 - 4.76 MeV, log-compressed | U12 | 92 | 0 | 12
1136 | het | E_10sec_HETA_R7_05 |  |  |  | Electrons, A-Side, Range 7, 4.757 - 5.66 MeV, log-compressed | U12 | 93 | 4 | 12
1136 | het | E_10sec_HETA_R7_06 |  |  |  | Electrons, A-Side, Range 7, 5.657 - 6.73 MeV, log-compressed | U12 | 95 | 0 | 12
1136 | het | E_10sec_HETA_R8_00 |  |  |  | Electrons, A-Side, Range 8, 2.378 - 2.83 MeV, log-compressed | U12 | 96 | 4 | 12
1136 | het | E_10sec_HETA_R8_01 |  |  |  | Electrons, A-Side, Range 8, 2.828 - 3.36 MeV, log-compressed | U12 | 98 | 0 | 12
1136 | het | E_10sec_HETA_R8_02 |  |  |  | Electrons, A-Side, Range 8, 3.364 - 4.00 MeV, log-compressed | U12 | 99 | 4 | 12
1136 | het | E_10sec_HETA_R8_03 |  |  |  | Electrons, A-Side, Range 8, 4.000 - 4.76 MeV, log-compressed | U12 | 101 | 0 | 12
1136 | het | E_10sec_HETA_R8_04 |  |  |  | Electrons, A-Side, Range 8, 4.757 - 5.66 MeV, log-compressed | U12 | 102 | 4 | 12
1136 | het | E_10sec_HETA_R8_05 |  |  |  | Electrons, A-Side, Range 8, 5.657 - 6.73 MeV, log-compressed | U12 | 104 | 0 | 12
1136 | het | E_10sec_HETB_R2_00 |  |  |  | Electrons, B-Side, Range 2, 0.500 - 0.59 MeV, log-compressed | U12 | 105 | 4 | 12
1136 | het | E_10sec_HETB_R2_01 |  |  |  | Electrons, B-Side, Range 2, 0.595 - 0.71 MeV, log-compressed | U12 | 107 | 0 | 12
1136 | het | E_10sec_HETB_R2_02 |  |  |  | Electrons, B-Side, Range 2, 0.707 - 0.84 MeV, log-compressed | U12 | 108 | 4 | 12
1136 | het | E_10sec_HETB_R2_03 |  |  |  | Electrons, B-Side, Range 2, 0.841 - 1.00 MeV, log-compressed | U12 | 110 | 0 | 12
1136 | het | E_10sec_HETB_R2_04 |  |  |  | Electrons, B-Side, Range 2, 1.000 - 1.19 MeV, log-compressed | U12 | 111 | 4 | 12
1136 | het | E_10sec_HETB_R2_05 |  |  |  | Electrons, B-Side, Range 2, 1.189 - 1.41 MeV, log-compressed | U12 | 113 | 0 | 12
1136 | het | E_10sec_HETB_R2_06 |  |  |  | Electrons, B-Side, Range 2, 1.414 - 1.68 MeV, log-compressed | U12 | 114 | 4 | 12
1136 | het | E_10sec_HETB_R2_07 |  |  |  | Electrons, B-Side, Range 2, 1.682 - 2.00 MeV, log-compressed | U12 | 116 | 0 | 12
1136 | het | E_10sec_HETB_R2_08 |  |  |  | Electrons, B-Side, Range 2, 2.000 - 2.38 MeV, log-compressed | U12 | 117 | 4 | 12
1136 | het | E_10sec_HETB_R2_09 |  |  |  | Electrons, B-Side, Range 2, 2.378 - 2.83 MeV, log-compressed | U12 | 119 | 0 | 12
1136 | het | E_10sec_HETB_R2_10 |  |  |  | Electrons, B-Side, Range 2, 2.828 - 3.36 MeV, log-compressed | U12 | 120 | 4 | 12
1136 | het | E_10sec_HETB_R2_11 |  |  |  | Electrons, B-Side, Range 2, 3.364 - 4.00 MeV, log-compressed | U12 | 122 | 0 | 12
1136 | het | E_10sec_HETB_R3_00 |  |  |  | Electrons, B-Side, Range 3, 0.500 - 0.59 MeV, log-compressed | U12 | 123 | 4 | 12
1136 | het | E_10sec_HETB_R3_01 |  |  |  | Electrons, B-Side, Range 3, 0.595 - 0.71 MeV, log-compressed | U12 | 125 | 0 | 12
1136 | het | E_10sec_HETB_R3_02 |  |  |  | Electrons, B-Side, Range 3, 0.707 - 0.84 MeV, log-compressed | U12 | 126 | 4 | 12
1136 | het | E_10sec_HETB_R3_03 |  |  |  | Electrons, B-Side, Range 3, 0.841 - 1.00 MeV, log-compressed | U12 | 128 | 0 | 12
1136 | het | E_10sec_HETB_R3_04 |  |  |  | Electrons, B-Side, Range 3, 1.000 - 1.19 MeV, log-compressed | U12 | 129 | 4 | 12
1136 | het | E_10sec_HETB_R3_05 |  |  |  | Electrons, B-Side, Range 3, 1.189 - 1.41 MeV, log-compressed | U12 | 131 | 0 | 12
1136 | het | E_10sec_HETB_R3_06 |  |  |  | Electrons, B-Side, Range 3, 1.414 - 1.68 MeV, log-compressed | U12 | 132 | 4 | 12
1136 | het | E_10sec_HETB_R3_07 |  |  |  | Electrons, B-Side, Range 3, 1.682 - 2.00 MeV, log-compressed | U12 | 134 | 0 | 12
1136 | het | E_10sec_HETB_R3_08 |  |  |  | Electrons, B-Side, Range 3, 2.000 - 2.38 MeV, log-compressed | U12 | 135 | 4 | 12
1136 | het | E_10sec_HETB_R3_09 |  |  |  | Electrons, B-Side, Range 3, 2.378 - 2.83 MeV, log-compressed | U12 | 137 | 0 | 12
1136 | het | E_10sec_HETB_R3_10 |  |  |  | Electrons, B-Side, Range 3, 2.828 - 3.36 MeV, log-compressed | U12 | 138 | 4 | 12
1136 | het | E_10sec_HETB_R4_00 |  |  |  | Electrons, B-Side, Range 4, 1.000 - 1.19 MeV, log-compressed | U12 | 140 | 0 | 12
1136 | het | E_10sec_HETB_R4_01 |  |  |  | Electrons, B-Side, Range 4, 1.189 - 1.41 MeV, log-compressed | U12 | 141 | 4 | 12
1136 | het | E_10sec_HETB_R4_02 |  |  |  | Electrons, B-Side, Range 4, 1.414 - 1.68 MeV, log-compressed | U12 | 143 | 0 | 12
1136 | het | E_10sec_HETB_R4_03 |  |  |  | Electrons, B-Side, Range 4, 1.682 - 2.00 MeV, log-compressed | U12 | 144 | 4 | 12
1136 | het | E_10sec_HETB_R4_04 |  |  |  | Electrons, B-Side, Range 4, 2.000 - 2.38 MeV, log-compressed | U12 | 146 | 0 | 12
1136 | het | E_10sec_HETB_R4_05 |  |  |  | Electrons, B-Side, Range 4, 2.378 - 2.83 MeV, log-compressed | U12 | 147 | 4 | 12
1136 | het | E_10sec_HETB_R4_06 |  |  |  | Electrons, B-Side, Range 4, 2.828 - 3.36 MeV, log-compressed | U12 | 149 | 0 | 12
1136 | het | E_10sec_HETB_R4_07 |  |  |  | Electrons, B-Side, Range 4, 3.364 - 4.00 MeV, log-compressed | U12 | 150 | 4 | 12
1136 | het | E_10sec_HETB_R4_08 |  |  |  | Electrons, B-Side, Range 4, 4.000 - 4.76 MeV, log-compressed | U12 | 152 | 0 | 12
1136 | het | E_10sec_HETB_R4_09 |  |  |  | Electrons, B-Side, Range 4, 4.757 - 5.66 MeV, log-compressed | U12 | 153 | 4 | 12
1136 | het | E_10sec_HETB_R5_00 |  |  |  | Electrons, B-Side, Range 5, 1.414 - 1.68 MeV, log-compressed | U12 | 155 | 0 | 12
1136 | het | E_10sec_HETB_R5_01 |  |  |  | Electrons, B-Side, Range 5, 1.682 - 2.00 MeV, log-compressed | U12 | 156 | 4 | 12
1136 | het | E_10sec_HETB_R5_02 |  |  |  | Electrons, B-Side, Range 5, 2.000 - 2.38 MeV, log-compressed | U12 | 158 | 0 | 12
1136 | het | E_10sec_HETB_R5_03 |  |  |  | Electrons, B-Side, Range 5, 2.378 - 2.83 MeV, log-compressed | U12 | 159 | 4 | 12
1136 | het | E_10sec_HETB_R5_04 |  |  |  | Electrons, B-Side, Range 5, 2.828 - 3.36 MeV, log-compressed | U12 | 161 | 0 | 12
1136 | het | E_10sec_HETB_R5_05 |  |  |  | Electrons, B-Side, Range 5, 3.364 - 4.00 MeV, log-compressed | U12 | 162 | 4 | 12
1136 | het | E_10sec_HETB_R5_06 |  |  |  | Electrons, B-Side, Range 5, 4.000 - 4.76 MeV, log-compressed | U12 | 164 | 0 | 12
1136 | het | E_10sec_HETB_R5_07 |  |  |  | Electrons, B-Side, Range 5, 4.757 - 5.66 MeV, log-compressed | U12 | 165 | 4 | 12
1136 | het | E_10sec_HETB_R5_08 |  |  |  | Electrons, B-Side, Range 5, 5.657 - 6.73 MeV, log-compressed | U12 | 167 | 0 | 12
1136 | het | E_10sec_HETB_R6_00 |  |  |  | Electrons, B-Side, Range 6, 1.682 - 2.00 MeV, log-compressed | U12 | 168 | 4 | 12
1136 | het | E_10sec_HETB_R6_01 |  |  |  | Electrons, B-Side, Range 6, 2.000 - 2.38 MeV, log-compressed | U12 | 170 | 0 | 12
1136 | het | E_10sec_HETB_R6_02 |  |  |  | Electrons, B-Side, Range 6, 2.378 - 2.83 MeV, log-compressed | U12 | 171 | 4 | 12
1136 | het | E_10sec_HETB_R6_03 |  |  |  | Electrons, B-Side, Range 6, 2.828 - 3.36 MeV, log-compressed | U12 | 173 | 0 | 12
1136 | het | E_10sec_HETB_R6_04 |  |  |  | Electrons, B-Side, Range 6, 3.364 - 4.00 MeV, log-compressed | U12 | 174 | 4 | 12
1136 | het | E_10sec_HETB_R6_05 |  |  |  | Electrons, B-Side, Range 6, 4.000 - 4.76 MeV, log-compressed | U12 | 176 | 0 | 12
1136 | het | E_10sec_HETB_R6_06 |  |  |  | Electrons, B-Side, Range 6, 4.757 - 5.66 MeV, log-compressed | U12 | 177 | 4 | 12
1136 | het | E_10sec_HETB_R6_07 |  |  |  | Electrons, B-Side, Range 6, 5.657 - 6.73 MeV, log-compressed | U12 | 179 | 0 | 12
1136 | het | E_10sec_HETB_R7_00 |  |  |  | Electrons, B-Side, Range 7, 2.000 - 2.38 MeV, log-compressed | U12 | 180 | 4 | 12
1136 | het | E_10sec_HETB_R7_01 |  |  |  | Electrons, B-Side, Range 7, 2.378 - 2.83 MeV, log-compressed | U12 | 182 | 0 | 12
1136 | het | E_10sec_HETB_R7_02 |  |  |  | Electrons, B-Side, Range 7, 2.828 - 3.36 MeV, log-compressed | U12 | 183 | 4 | 12
1136 | het | E_10sec_HETB_R7_03 |  |  |  | Electrons, B-Side, Range 7, 3.364 - 4.00 MeV, log-compressed | U12 | 185 | 0 | 12
1136 | het | E_10sec_HETB_R7_04 |  |  |  | Electrons, B-Side, Range 7, 4.000 - 4.76 MeV, log-compressed | U12 | 186 | 4 | 12
1136 | het | E_10sec_HETB_R7_05 |  |  |  | Electrons, B-Side, Range 7, 4.757 - 5.66 MeV, log-compressed | U12 | 188 | 0 | 12
1136 | het | E_10sec_HETB_R7_06 |  |  |  | Electrons, B-Side, Range 7, 5.657 - 6.73 MeV, log-compressed | U12 | 189 | 4 | 12
1136 | het | E_10sec_HETB_R8_00 |  |  |  | Electrons, B-Side, Range 8, 2.378 - 2.83 MeV, log-compressed | U12 | 191 | 0 | 12
1136 | het | E_10sec_HETB_R8_01 |  |  |  | Electrons, B-Side, Range 8, 2.828 - 3.36 MeV, log-compressed | U12 | 192 | 4 | 12
1136 | het | E_10sec_HETB_R8_02 |  |  |  | Electrons, B-Side, Range 8, 3.364 - 4.00 MeV, log-compressed | U12 | 194 | 0 | 12
1136 | het | E_10sec_HETB_R8_03 |  |  |  | Electrons, B-Side, Range 8, 4.000 - 4.76 MeV, log-compressed | U12 | 195 | 4 | 12
1136 | het | E_10sec_HETB_R8_04 |  |  |  | Electrons, B-Side, Range 8, 4.757 - 5.66 MeV, log-compressed | U12 | 197 | 0 | 12
1136 | het | E_10sec_HETB_R8_05 |  |  |  | Electrons, B-Side, Range 8, 5.657 - 6.73 MeV, log-compressed | U12 | 198 | 4 | 12
1136 | het | pkt1136spare |  |  |  | Spare | U1 | 200 | 0 | 8
1136 |  | pkt1136csum |  |  |  | packet checksum byte | U1 | 201 | 0 | 8
1137 | [5 empty] | HET 1-Second e- and Proton Rates
1138 | [5 empty] | HET 5-Minute Sectored Rates
1139 | [5 empty] | HET Neutral Mode-1 1-Minute Rates
1140 | [5 empty] | HET Neutral Mode-2 10-Second Rates
1151 | [5 empty] | HET Event Data
1151 |  | pkt1151hdrflags |  |  |  | Header info: packet flags | U1 | 0 | 0 | 5
1151 |  | pkt1151apid |  |  |  | Header info: packet ApID | U12 | 0 | 5 | 11
1151 |  | pkt1151seqflags |  |  |  | Header info: packet sequence flags | U12 | 2 | 0 | 2
1151 |  | pkt1151count |  |  |  | Header info: packet sequence count | U12 | 2 | 2 | 14
1151 |  | pkt1151length |  |  |  | Header info: packet length | U12 | 4 | 0 | 16
1151 |  | pkt1151met |  |  |  | Header info: packet MET (Mission Elapsed Time) | U1234 | 6 | 0 | 32
1151 | let1 | HET_event_data |  |  |  | Packed HET events - see Events spreadsheet tab | S | 10 | 0 | 9512
1151 |  | pkt1151csum |  |  |  | packet checksum byte | U1 | 1199 | 0 | 8

## Telescope Blocks
EPI-Hi Telescope Module Raw Data Block Format
The Telescope modules (LET1, LET2, HET) do not emit CCSDS packets. They emit an asynchronous stream of data blocks, as described
below. In general, the DPU should be ready to accept a mixed stream of these data blocks at the DPU-Telescope baud rate
NOTE: Byte order below is as the packet is created in the telescope module
NOTE: All multi-byte items are emitted MS-byte first
NOTE: frame# in the documentation below is the number of seconds since the last module reset. Modules do not know MET.
Telescope Module data blocks - general features
3-byte Header Sync
Where the size of the Data portion is static, except
| Data (24-bit words) | for the raw event block - see below
Telemetry-formatted event block |  | Emitted at variable rate - typically 20 - 100/sec
F0AAAB
See Events worksheet tab for telemetered event data format.
| Data for 1 event | Block size depends on the size of the event, but is always an integral number of 24-bit words.
| in telemetered event | Maximum Size of block is set by max # of PH words in an event, which is 31.
| format | (# of PH words is encoded in 5 bits of the event header).
Max Size = 11 + 31*5 = 166 bytes. A block is always an integral # of 24-bit words,
| Total size = Variable |  | so max block size is 56 words
Leakage Current data block |  | Periodically, each telescope modules emits a burst of N (TBD) LC data blocks
F0AAAC
TBD LC Data
Total size = TBD
LET1 Housekeeping data block |  | Emitted once every N (TBD) seconds
F0AAAD
| frame# | See packet 1090 in Mnemonics worksheet for full description of each item
LET1_mon_12V
LET1_TEL_BRD_TEMP+
LET1_PH0_TEMP_0+
LET1_PH0_TEMP_1+
LET1_PH1_TEMP_0+
LET1_PH1_TEMP_1+
LET1_PH2_TEMP_0+
LET1_PH2_TEMP_1+
LET1_mon_6V
LET1_mon_n6V
LET1_mon_n5V_reg
LET1_SRAM1.8
LET1_FPGA1.5
LET1_L0A_BIAS_CTRL
LET1_L1A_BIAS_CTRL
LET1_L0B_BIAS_CTRL
LET1_L1B_BIAS_CTRL
LET1_TESTREF_PH0
LET1_TESTREF_PH0_ADJ
LET1_TESTREF_PH1
LET1_TESTREF_PH1_ADJ
LET1_TESTREF_PH2
LET1_TESTREF_PH2_ADJ
LET1_V2P5
LET1_VN1A
LET1_VN1
LET1_STATUS
LET1_vdiv_idx
LET1_vdiv
LET1_CMD_TBL_IDX
LET1_CMD_TBL1
LET1_CMD_TBL2
Total size = 34 words (102 bytes)
LET1 Singles Rates data block |  | Emitted once every N (TBD) seconds
F0AAAE
| frame# | 24-bit frame number
TBD singles rates…
.
.
.
.

## Scratch
XX, 0.354 - 0.420 MeV, log-compressed
XX, 0.420 - 0.500 MeV, log-compressed | XX, 16.0 - 19.0 MeV/nuc, log-compressed
XX, 0.500 - 0.595 MeV, log-compressed | XX, 19.0 - 22.6 MeV/nuc, log-compressed
XX, 0.595 - 0.707 MeV/nuc, log-compressed | XX, 22.6 - 26.9 MeV/nuc, log-compressed
XX, 0.707 - 0.841 MeV/nuc, log-compressed | XX, 26.9 - 32.0 MeV/nuc, log-compressed
XX, 0.841 - 1.000 MeV/nuc, log-compressed | XX, 32.0 - 38.1 MeV/nuc, log-compressed
XX, 1.00 - 1.19 MeV/nuc, log-compressed | XX, 38.1 - 45.3 MeV/nuc, log-compressed
XX, 1.19 - 1.414 MeV/nuc, log-compressed | XX, 45.3 - 53.8 MeV/nuc, log-compressed
XX, 1.41 - 1.68 MeV/nuc, log-compressed | XX, 53.8 - 64.0 MeV/nuc, log-compressed
XX, 1.68 - 2.00 MeV/nuc, log-compressed | XX, 64.0 - 76.1 MeV/nuc, log-compressed
XX, 2.00 - 2.38 MeV/nuc, log-compressed | XX, 76.1 - 90.5 MeV/nuc, log-compressed
XX, 2.38 - 2.83 MeV/nuc, log-compressed | XX, 90.5 - 107.6 MeV/nuc, log-compressed
XX, 2.83 - 3.36 MeV/nuc, log-compressed | XX, 108 - 128.0 MeV/nuc, log-compressed
XX, 3.36 - 4.00 MeV/nuc, log-compressed | XX, 128 - 152.2 MeV/nuc, log-compressed
XX, 4.00 - 4.76 MeV/nuc, log-compressed | XX, 152 - 181.0 MeV/nuc, log-compressed
XX, 4.76 - 5.66 MeV/nuc, log-compressed | XX, 181 - 215.3 MeV/nuc, log-compressed
XX, 5.66 - 6.73 MeV/nuc, log-compressed | XX, 215 - 256.0 MeV/nuc, log-compressed
XX, 6.73 - 8.00 MeV/nuc, log-compressed | XX, 256 - 304.4 MeV/nuc, log-compressed
XX, 8.00 - 9.51 MeV/nuc, log-compressed
XX, 9.51 - 11.3 MeV/nuc, log-compressed
XX, 11.3 - 13.5 MeV/nuc, log-compressed
XX, 13.5 - 16.0 MeV/nuc, log-compressed
XX, 16.0 - 19.0 MeV/nuc, log-compressed
XX, 19.0 - 22.6 MeV/nuc, log-compressed
XX, 22.6 - 26.9 MeV/nuc, log-compressed
XX, 26.9 - 32.0 MeV/nuc, log-compressed | Range 4
XX, 32.0 - 38.1 MeV/nuc, log-compressed | Z=30-40, A-Side, 76.1 - 128 MeV/nuc, log-Compressed
XX, 38.1 - 45.3 MeV/nuc, log-compressed | Z=30-40, A-Side, 128 - 215 MeV/nuc, log-Compressed
XX, 45.3 - 53.8 MeV/nuc, log-compressed | Z=30-40, A-Side, 215 - 262MeV/nuc, log-Compressed
XX, 53.8 - 64.0 MeV/nuc, log-compressed | Z=40-50, A-Side, 76.1 - 128 MeV/nuc, log-Compressed
XX, 64.0 - 76.1 MeV/nuc, log-compressed | Z=40-50, A-Side, 128 - 215 MeV/nuc, log-Compressed
XX, 76.1 - 90.5 MeV/nuc, log-compressed | Z=40-50, A-Side, 215 - 262MeV/nuc, log-Compressed
XX, 90.5 - 108 MeV/nuc, log-compressed | Z=50-60, A-Side, 76.1 - 128 MeV/nuc, log-Compressed
XX, 108 - 128 MeV/nuc, log-compressed | Z=50-60, A-Side, 128 - 215 MeV/nuc, log-Compressed
XX, 128 - 152 MeV/nuc, log-compressed | Z=50-60, A-Side, 215 - 262MeV/nuc, log-Compressed
XX, 152 - 181 MeV/nuc, log-compressed | Z>60, A-Side, 76.1 - 128 MeV/nuc, log-Compressed
XX, 181 - 215 MeV/nuc, log-compressed | Z>60, A-Side, 128 - 215 MeV/nuc, log-Compressed
XX, 215 - 256 MeV/nuc, log-compressed | Z>60, A-Side, 215 - 262MeV/nuc, log-Compressed
XX, 256 - 304.4 MeV/nuc, log-compressed
XX, 304 - 362 MeV/nuc, log-compressed
XX, 362 - 431 MeV/nuc, log-compressed | Electrons, A-Side, Range X, 0.354 - 0.42 MeV, log-compressed
Electrons, A-Side, Range X, 0.420 - 0.50 MeV, log-compressed
Electrons, A-Side, Range X, 0.500 - 0.59 MeV, log-compressed
Electrons, A-Side, Range X, 0.595 - 0.71 MeV, log-compressed
Electrons, A-Side, Range X, 0.707 - 0.84 MeV, log-compressed
Electrons, A-Side, Range X, 0.841 - 1.00 MeV, log-compressed
Electrons, A-Side, Range X, 1.000 - 1.19 MeV, log-compressed
Electrons, A-Side, Range X, 1.189 - 1.41 MeV, log-compressed
Electrons, A-Side, Range X, 1.414 - 1.68 MeV, log-compressed
Electrons, A-Side, Range X, 1.682 - 2.00 MeV, log-compressed
Electrons, A-Side, Range X, 2.000 - 2.38 MeV, log-compressed
Electrons, A-Side, Range X, 2.378 - 2.83 MeV, log-compressed
Electrons, A-Side, Range X, 2.828 - 3.36 MeV, log-compressed
Electrons, A-Side, Range X, 3.364 - 4.00 MeV, log-compressed
Electrons, A-Side, Range X, 4.000 - 4.76 MeV, log-compressed
Electrons, A-Side, Range X, 4.757 - 5.66 MeV, log-compressed
Electrons, A-Side, Range X, 5.657 - 6.73 MeV, log-compressed
Electrons, A-Side, Range X, 6.727 - 8.00 MeV, log-compressed