## Template & Definitions
[6 empty] | Effect | [5 empty] | Detection | [5 empty] | Response | [9 empty] | Quick Look
FMEA ID | Name | Function | Failure Mode / Limit / Constraint | Possible Causes | Phase | Local | Next Higher | Mission | Umbra Violation | Severity | Type of FM | Observable | How Observed? | Tlm for Diagnosis | Tlm Path for Diagnosis | Time to Detect (Local) | Time to Detect (System) | Response Level | Desired Local Response | Allocation of Local Response | Time to fix locally | Time to Transmit Signal | Desired SC response | Allocation of System Response | Time to fix system | Time to Transmit Signal | Ground Response/ Contingency | System Side Switch | Processor Switch | Safe Mode
Column Heading | Definition
FMEA ID | Unique ID for each failure mode
Name | HW or SW element name
Function | What function does the failed element perform?
Failure Mode/Limit/Constraint | Specific failure mode, i.e., sensor failure, SW error, electronic part failure
Possible Causes | Credible causes for failure, i.e., radiation upset on FPGA
Phase | See Table I in legend
Effects | What are the effects of the failures at various levels? List N/A if effect level does not apply
Local | Effect on the failed element
Next Higher | Effect of failed element on subsystem/instrument
Mission | Effect of failed element on mission
Umbra Violation | Is there an effect that can lead to umbra violation?
Severity | See Table II in legend
Type of FM | Active, Passive, None
Detection
Observable | Yes/No
How Observed? | How is the fault observed (narrative) / Who observes the fault (HW, FSW, Autonomy, Ground)?
Tlm for diagnosis | Telemetry needed for diagnosis of fault
Tlm path for diagnosis | Where does the telemetry come from, who it is sent to/through
Time to Detect (Local) | Time detect locally (is this persistence)
Time to Detect (System) | Time to detect at system level (is this persistance?)
Response
Response Level | Local, System, Instrument, or, None*
Desired local response | Narrative description of desired action taken locally at subsystem/instrument level
Allocation of local response | Who responds locally? HW, FSW, Autonomy, Ground
Time to Transmit Signal | How long does it take before local response begins?
Time to Fix Locally | Time to fix for local response
Desired SC response | Narrative description of desired action taken at system level
Allocation of SC response | Who responds locally? HW, FSW, Autonomy, Ground
Time to Transmit Signal | How long does it take before system response begins?
Time to Fix System | Time to fix for system response
Ground Response/Contingency | Ground response needed (narrative); ideas for steps in contingency plans
Quick Look Response
System Side Switch | Binary indication that system side switch occurs
Processor Switch | Binary indication that processor switch occurs
Safe Mode | Binary indication that SC enters Safe Mode as response to fault
Notes:
Indicates column instrument teams need to fill in
* for instrument teams please list "instrument" if there is fault management internal to your instrument that will respond to fault condition, list "system" if you want the spacecraft to respond using one of the pre-determined rules

## Legend
Operational Phase
L | Launch
M | Commision
E | Encounter
C | Cruise
Severity
1 | Catastrophic | Failure modes that could result in serious injury, loss of life, or loss of spacecraft.
1R |  | Failure modes of identical or equivalent redundant hardware or software elements that could result in Category 1 effects if all failed.
1S |  | Failure in a safety or hazard monitoring system that could cause the system to fail to detect a hazardous condition or fail to operate during such condition and lead to Category 1 consequences.
2 | Critical | Failure modes that could result in loss of three or more mission objectives
2R |  | Failure modes of identical or equivalent redundant hardware or software that could result in Category 2 effects if all failed.
2S |  | Failure in a safety or hazard monitoring system that could cause the system to fail to detect a hazardous condition or fail to operate during such condition and lead to Category 2 consequences.
3 | Significant | Failure modes that could cause loss to any mission objectives.
4 | Minor | Failure modes that could result in insignificant or no loss to mission objectives

## Avionics
Subject Matter Expert(s): | Geff Ottman (Avionics) Richard Nichols (initial PDU) Sam Sawada (PDU) | Notes: Yellow highlighted blocks are redundant components. Components are listed for completeness, but failure mode and FMEA information is only displayed in the first copy of the component.
[6 empty] | Effect | [5 empty] | Detection Method | [5 empty] | Response | [9 empty] | Quick Look
FMEA ID | Name | Function | Failure Mode / Limit / Constraint | Possible Causes | Phase | Local | Next Higher | Mission | Umbra Violation | Severity | Type of FM | Observable | How Observed? | Tlm for Diagnosis | Tlm Path for Diagnosis | Time to Detect (Local) | Time to Detect (System) | Response Level | Desired Local Response | Allocation of Local Response | Time to fix locally | Time to Transmit Signal | Desired System Response | Allocation of System Response | Time to fix system | Time to Transmit Signal | Ground Response / Contingency | System Side Switch | Processor Switch | Safe Mode | Remediation | Helpful Autonomy Rule | Flag | Revisit | Comments - KAF
AV-1 | Redundant Proc Module
AV-1.1 | Avionics Redundancy Controller
AV-1.1.1 | Processor A (Prime)
AV-1.1.1.a |  |  | No output | 1) failed power supply 2) software hangs 3) hardware failure (chips, connectors, FPGA, etc.) | all | No way to recongnize failure, so it'd just keep going | Hot spare or ARC would recognize issue and ARC demotes Prime, making Hot Spare Prime | Loss of redundancy for causes 1 & 3 | If switchover doesn't happen within required amount of time, but system is designed to handle this situation | 2R | Active | yes | Hot spare would see it via software, ARC acknowledge timer on Prime would trigger |  |  |  |  | Local | Processor switch | HW - ARC | [8 empty] | X |  | - Switch to 2nd set of SW - Cause 2 could possibly be fixed with reboot
AV-1.1.1.b |  |  | Incorrect output/timing | 1) LVDS driver is flaky 2) SW issues 3) Communications path connector/harness issue (intermittent connection) |  | Might get feedback from SpaceWire (either no data return or bad data return). May self-demote | Hot spare would recognize issue (error detection on data transfer) and ARC demotes Prime, making Hot Spare Prime | Loss of redundancy | If switchover doesn't happen within required amount of time, but system is designed to handle this situation | 2R | Active | yes | Hot spare would see it via software, ARC watchdog timer on Prime would trigger |  |  |  |  | Local | Processor switch | HW - ARC | [8 empty] | X |  | Could try to reboot to fix software issue
AV-1.1.1.c | (Input?) |  | Loss of SPW Timecode | LVDS receiver fails |  | Depends on SW configuration. Prime would stay as Prime. | Autonomy would command a side switch. | Loss of redundancy | If switchover doesn't happen within required amount of time, but system is designed to handle this situation | 2R | Active | yes | Hot spare or Prime would see it |  |  |  |  | Local | Side switch | HW - ARC | [7 empty] | X |  |  |  | Loss of timecode - would need to diagnose that it's not a SCIF failure, but the LVDS receiver failing
AV-1.1.1.d |  |  | Hard failure | 1) PWB crack 2) Connector disconnects 3) Converter card fails 4) Component failing short (could look like an overcurrent, which could cause an overtemp issue) |  | Processor dies | Hot spare would recognize issue and ARC demotes Prime, making Hot Spare Prime. New Prime would eventually turn processor off. | Loss of redundancy | If switchover doesn't happen within required amount of time, but system is designed to handle this situation | 2R | Active | yes | Hot spare would see it via software, ARC watchdog timer on Prime would trigger |  |  |  |  | Local | Processor switch | HW - ARC | [8 empty] | X |  |  | Autonomy rule on hot spare to detect hard failure of Prime
AV-1.1.1.1 | Watchdog Timer
AV-1.1.1.1.a |  |  | Failure to timeout (when it should) | 1) FPGA or LEON fails |  | Lose software with no way locally to recover | Hot spare would recognize issue or ARC watchdog timer would time out and ARC would demote Prime, making Hot Spare Prime | Loss of redundancy if FSW branches to WDT again. | If switchover doesn't happen within required amount of time, but system is designed to handle this situation | 2S/R | Active | yes | Hot spare would see it or ARC WDT |  |  |  |  | Local | Processor switch | HW - ARC | [8 empty] | X |  |  |  |  | X
AV-1.1.1.1.b |  |  | Timeout when it shouldn't | 1) FPGA fails |  | Reboot | Hot spare would recognize issue or ARC watchdog timer would time out and ARC would demote Prime, making Hot Spare Prime | Loss of redundancy | If switchover doesn't happen within required amount of time, but system is designed to handle this situation | 2R if whole processor is lost 3 if processor can keep working with no WDT | Active | yes | Hot spare would see it or ARC WDT |  |  |  |  | Local | Processor switch | HW - ARC | Less than 10 ms for demote/promote | [7 empty] | X |  |  |  |  | X
Inputs |  |  | SpW Router A (only one router active at a given time) |  |  | S/C internal communications fail, SpW timecode fails | Switch avionics sides, detected at SpW link level by autonomy rule; Prime tells ARC to switch from REM A to REM B | Loss of redundancy |  | 2R |  |  | Autonomy rule | [20 empty] | X
SpW Router B
|  |  | SSR 1 (Prime only) | (ongoing SSR trade to potentially change to one SSR local to each processor, but connected to the other two SSRs) |  | Couldn't access recorder | Lose playback ability | Loss of SSR redundancy, could switch to SSR 2 without needing to switch REM | N/A |  | Active | [6 empty] | Local | Side switch | Autonomy | [7 empty] | X | [5 empty] | X | 3 SSRs tied to each SBC, initial thought is that SBC sees error with SSR and requests demotion from ARC???
SSR 2 (Prime only)
|  |  | ARC Mode Controller 1 |  |  | Notes that Mode Controller 1 isn't providing data | No effect on spacecraft (loss of redundancy), assuming that design can catch all of the possible failure modes | Loss of redundancy |  | 2R | Passive | [6 empty] | None | [8 empty] | No action by ARC, but if ground identified the issue this processor could be marked "failed" | [6 empty] | X
ARC Mode Controller 2
ARC Mode Controller 3
AV-1.1.2 | Processor B (Hot)
AV-1.1.2.a |  |  | No output | 1) failed power supply 2) software hangs 3) hardware failure (chips, connectors, FPGA, etc.) | all | No way to recongnize failure, so it'd just keep going | ARC would recognize issue and demote Hot Spare, and promote the Warm Spare or wrong data would just be outvoted (via triple voting). If demoted, processor would be demoted to "failed." | Loss of redundancy for causes 1 & 3 | None. | 2R | Active | yes | ARC would see it |  |  |  |  | Local | Hot spare demoted to "faield" | HW - ARC | [10 empty] | Cause 2 could possibly be fixed with reboot
AV-1.1.2.b |  |  | Incorrect output/timing A)SpW->router B) commands to ARC C) SW issues | 1) LVDS driver is flaky 2) SW issues 3) Communications path connector/harness issue (intermittent connection) |  | A) Might promote itself B) ARC acknowledge timer wouldn't get updated C) Depends on SW configuration | ARC would recognize issue and demote Hot Spare, and promote the Warm Spare. Processor would get demoted to "failed." | Loss of redundancy | None. | 2R | Active | yes | ARC would see it |  |  |  |  | Local | Hot spare demoted to "faield" | HW - ARC | [10 empty] | SW issue could possibly be fixed with reboot | Prime could look for Hot Spare to be demoted
AV-1.1.2.c |  |  | "Evil" hot spare | [30 empty] | X
AV-1.1.2.d |  |  | Loss of SPW Timecode ("1PPS") | LVDS receiver fails |  | Depends on SW configuration. | Hot spare could interpret this as a falsely failed Prime and request ARC demote Prime and promote the Hot Spare. The next Hot Spare would detect this as a failed Prime and the ARC would rotate everyone again or might switch side instead. | Loss of redundancy | None. When third processor is in "Cold" standby mode, we are far enough from the Sun that timing isn't critical and the s/c would be ok during the processor reboot. | 2R | Active | yes | ARC (or next Hot Spare) may see it |  |  |  |  | Local | Side switch? | HW - ARC | [11 empty] | Loss of timecode - would need to diagnose that it's not a SCIF failure, but the LVDS receiver failing
AV-1.1.2.e |  |  | Hard failure | 1) PWB crack 2) Connector disconnects 3) Converter card fails |  | Processor dies | ARC would recognize issue and demote Hot Spare, and promote the Warm Spare | Loss of redundancy | None. | 2R | Active | yes | ARC would see it |  |  |  |  | Local | Hot spare demoted to "faield" | HW - ARC | [11 empty] | Prime could look for Hot Spare to be demoted
AV-1.1.2.1 | Watchdog Timer (This is the onboard WDT; the ARC hosts a second level WDT too)
AV-1.1.2.1.a |  |  | Failure to timeout (when it should) | 1) FPGA fails |  | Lose software with no way locally to recover | ARC would recognize issue and demote Hot Spare, and promote the Warm Spare | Loss of redundancy if FSW branches to WDT again. | None. | 2S/R | Active | yes | ARC would see it |  |  |  |  | Local | Hot spare demoted to "faield" | HW - ARC | Less than 10 ms for demote/promote | [12 empty] | X
AV-1.1.2.1.b |  |  | Timeout when it shouldn't | 1) FPGA fails |  | Reboot | ARC would recognize issue and demote Hot Spare, and promote the Warm Spare | Loss of redundancy | None. | 2R if whole processor is lost 3 if processor can keep working with no WDT | Active | yes | ARC would see it |  |  |  |  | Local | Hot spare demoted to "faield" | HW - ARC | Less than 10 ms for demote/promote | [12 empty] | X
AV-1.1.3 | Processor C (Warm Spare)
AV-1.1.3.a |  |  | No output | 1) failed power supply 2) software hangs 3) hardware failure (chips, connectors, etc.) | all | No way to recongnize failure, so it'd just keep going | None. | Loss of redundancy for 1 &3, 2 could possibly be fixed with reboot | None. | 2R | None | yes | Prime via SpW, if failure is known, ground could demote processor to "failed." |  |  |  |  | None |  |  | N/A. No fix possible other than to demote to cold spare. ARC commanded to not use this board. | [5 empty] | No action by ARC, but if ground identified the issue this processor could be marked "failed" |  |  |  | Reboot might help a SW issue
AV-1.1.3.b |  |  | Incorrect output/timing | 1) LVDS driver is flaky 2) SW issues |  | Depends on SW configuration. | None. | Loss of redundancy | None. | 2R | None | yes | Prime via SpW |  |  |  |  | None |  |  | N/A. No fix possible other than to demote to cold spare. ARC commanded to not use this board. | [5 empty] | No action by ARC, but if ground identified the issue this processor could be marked "failed" |  |  |  | Reboot might help a SW issue
AV-1.1.3.c |  |  | Loss of SPW Timecode | LVDS receiver fails |  | Depends on SW configuration. | None. | Loss of redundancy | None. | 2R | None | yes | Prime via SpW |  |  |  |  | None |  |  | N/A. No fix possible other than to demote to cold spare. ARC commanded to not use this board. | [5 empty] | No action by ARC, but if ground identified the issue this processor could be marked "failed"
AV-1.1.3.d |  |  | Hard failure | 1) PWB crack 2) Connector disconnects 3) Converter card fails |  | Processor dies | None. | Loss of redundancy | None. | 2R | None | yes | Prime via SpW |  |  |  |  | None |  |  | N/A. No fix possible other than to demote to cold spare. ARC commanded to not use this board. | [5 empty] | No action by ARC, but if ground identified the issue this processor could be marked "failed" |  |  |  |  | Loss of timecode
AV-1.1.3.1 | Watchdog Timer
AV-1.1.3.1.a |  |  | Failure to timeout (when it should) | 1) FPGA fails |  | Lose software with no way locally to recover | None. | Loss of redundancy if FSW branches to WDT again. | None. | 2S/R | None | yes | Prime via SpW |  |  |  |  | None |  |  | N/A. No fix possible other than to demote to cold spare. ARC commanded to not use this board. | [12 empty] | X
AV-1.1.3.1.b |  |  | Timeout when it shouldn't | 1) FPGA fails |  | Reboot | None. | Loss of redundancy | None. | 2R if whole processor is lost 3 if processor can keep working with no WDT | Active | yes | Prime via SpW |  |  |  |  | Local | Processor reboot | HW - ARC | N/A. No fix possible other than to demote to cold spare. ARC commanded to not use this board. | [12 empty] | X
AV-1.2 | Avionics Redundancy Controller (ARC) - Mode Controller 1 only (other MCs would have same answers; the three MCs are triple voted at each processor).
AV-1.2.a |  |  | No output | 1) failed power supply 2) bad FPGA 3) hardware failure (chips, connectors, etc.) |  | Invalid output to all three processors and on-card voting circuits | None, due to two other MCs | None | None | 2R | Active | Yes | Processor reports to autonomy/ ground a non-responsive MC |  |  |  |  | Local | Processor flags faulted MC for ground, but it will be out voted so no other action taken | HW - ARC | N/A. No fix, MC are on unswictched power services.
AV-1.2.b |  |  | Incorrect output | Single LVDS driver fails |  | Invalid output to one processor or on-card voting circuit | None, due to two other MCs | None | None | 2R | Active | Maybe | Processor reports to autonomy/ ground a non-responsive MC or other MCs report to processor non-majority vote |  |  |  |  | Local | Processor flags faulted MC for ground, but it will be out voted so no other action taken | HW - ARC | N/A. No fix, MC are on unswictched power services.
AV-1.2.c |  |  | Hard failure | 1) PWB crack 2) Connector disconnects 3) Converter fails 4) Overcurrent (required to include a current limiter) |  | 1)Single failed MC; 1, 2, 3, and 4) Invalid output to all three processors (unique to individual MC) 4) MCs are individually fused in PDU for very large overcurrent, MC has built-in current limiting to mitigate internal fault | None | None | None | 2R | Active | yes | Processor reports to autonomy/ ground a non-responsive MC |  |  |  |  | Local | Processor flags faulted MC for ground, but it will be out voted so no other action taken | HW - ARC | N/A. No fix, MC are on unswictched power services.
Inputs |  |  | CCD Commands | Failed LVDS chip |  | None, due to triple voting | None | None | N/A | 2R | Active | Yes | Processor reports to autonomy/ ground a non-responsive MC |  |  |  |  | Local | Processor flags faulted MC for ground, but it will be out voted so no other action taken | HW - ARC
|  |  | SBC Prime or hot spare commands | Failed LVDS chip |  | None, due to triple voting | None | None | N/A | 2R | Active | Yes | Processors report bad triple vote. Potential loss of ARC MC telemetry. |  |  |  |  | Local | Processor flags faulted MC for ground, but it will be out voted so no other action taken | HW - ARC
|  |  | Power inputs (unswitched) | Blown fuse, bad connector, component failure |  | None, due to triple voting | None | None. | N/A | 2R | Active | Yes | Processors report bad triple vote. Loss of ARC MC telemetry. |  |  |  |  | Local | Processor flags faulted MC for ground, but it will be out voted so no other action taken | HW - ARC
AV-1.3 | Avionics Redundancy Controller (ARC) - Mode Controller 2
AV-1.4 | Avionics Redundancy Controller (ARC) - Mode Controller 3
AV-2 | Redundant Elec Module
AV-2.1 | REM A
AV-2.1.1 | TAC A
AV-2.1.1.a |  |  | No output (hard failure) | 1) failed power supply connector 2) hardware failure (chips, connectors, etc.) 3) Overcurrent |  | Loss of thruster and G&C control interfaces | Prime tells ARC to initiate side switch, ARC switches sides of avionics | None | Depends on side switch and reconfig time | 2R | Active | Yes | Prime, non-responsive SpW interface; G&C closed loop SW |  |  |  |  | Local | Prime requests ARC side switch | HW - ARC | Side switchover | [6 empty] | X |  |  | Try power cycle during check-out or ground contact
AV-2.1.1.b |  |  | Incorrect output | 1) SpW failed 2) LVDS receiver fails |  | a) Loss of thruster and G&C control interfaces b) Thruster or reaction wheel stuck on | a & b) Prime tells ARC to initiate side switch, ARC switches sides of avionics. b only) Time to detect is much higher than a. | None | Depends on side switch and reconfig time | 2R | Active | Yes | Prime, non-responsive SpW interface; G&C closed loop SW |  |  |  |  | Local | Prime requests ARC side switch | HW - ARC | Side switchover | [6 empty] | X |  |  | Try power cycle during check-out or ground contact
AV-2.1.1.c |  |  | Incorrect timing | Bad board oscillator |  | Loss of thruster and G&C control interfaces | Prime tells ARC to initiate side switch, ARC switches sides of avionics | None | Depends on side switch and reconfig time | 2R | Active | Yes | Prime, non-responsive SpW interface; G&C closed loop SW |  |  |  |  | Local | Prime requests ARC side switch | HW - ARC | Side switchover | [6 empty] | X |  |  | Try power cycle during check-out or ground contact
Inputs |  |  | SpaceWire |  |  | Loss of thruster and G&C control interfaces | Prime tells ARC to initiate side switch, ARC switches sides of avionics | None | Depends on side switch and reconfig time | 2R | Active | Yes | Prime, non-responsive SpW interface; G&C closed loop SW |  |  |  |  | Local | Prime requests ARC side switch | HW - ARC | Side switchover | [6 empty] | X |  |  | Try power cycle during check-out or ground contact
|  |  | Propulsion bus |  |  | Loss of thrusters | Prime tells ARC to initiate side switch, ARC switches sides of avionics | None | Depends on side switch and reconfig time | 2R | Active | Yes | Prime, non-responsive SpW interface; G&C closed loop SW |  |  |  |  | Local | Prime requests ARC side switch | HW - ARC | Side switchover | [6 empty] | X |  |  | Try power cycle during check-out or ground contact
|  |  | G&C component data |  |  | Loss of G&C control interfaces | Prime tells ARC to initiate side switch, ARC switches sides of avionics | None | Depends on side switch and reconfig time | 2R | Active | Yes | Prime, non-responsive SpW interface; G&C closed loop SW |  |  |  |  | Local | Prime requests ARC side switch | HW - ARC | Side switchover | [6 empty] | X |  |  | Try power cycle during check-out or ground contact
|  |  | Secondary power |  |  | Loss of thruster and G&C control interfaces | Prime tells ARC to initiate side switch, ARC switches sides of avionics | None | Depends on side switch and reconfig time | 2R | Active | Yes | Prime, non-responsive SpW interface; G&C closed loop SW |  |  |  |  | Local | Prime requests ARC side switch | HW - ARC | Side switchover | [6 empty] | X |  |  | Try power cycle during check-out or ground contact
AV-2.1.2 | SSR A
AV-2.1.2.a |  |  | Locks up/resets | Bad FPGA |  | Loss of SSR data | ? (ongoing trade) | None. | None |  | Active | Yes | Prime via SpW |  |  |  |  | Local | 3 SSRs tied to each SBC, initial thought is that SBC sees error with SSR and requests demotion from ARC??? | Processor | SSR switchover; File system mount | [9 empty] | Try power cycle |  |  | X
AV-2.1.2.b |  |  | Hard failure | 1) PWB crack 2) Connector disconnects 3) Converter fails |  | Loss of SSR data | ? (ongoing trade) | None. | None |  | Active | Yes | Prime via SpW |  |  |  |  | Local | 3 SSRs tied to each SBC, initial thought is that SBC sees error with SSR and requests demotion from ARC??? | Processor | SSR switchover; File system mount | [9 empty] | Try power cycle |  |  | X
Inputs |  |  | SpaceWire |  |  | Loss of SSR data | ? (ongoing trade) | None. | None |  | Active | Yes | Prime via SpW |  |  |  |  | Local | 3 SSRs tied to each SBC, initial thought is that SBC sees error with SSR and requests demotion from ARC??? | Processor | SSR switchover; File system mount | [9 empty] | Try power cycle |  |  | X
|  |  | Secondary power |  |  | Loss of SSR data | ? (ongoing trade) | None. | None |  | Active | Yes | Prime via SpW |  |  |  |  | Local | 3 SSRs tied to each SBC, initial thought is that SBC sees error with SSR and requests demotion from ARC??? | Processor | SSR switchover; File system mount | [9 empty] | Try power cycle |  |  | X
AV-2.1.2.1 | Memory
AV-2.1.2.1.a |  |  | Memory IC failure | Bad part |  | Loss of some SSR data | ? (ongoing trade) | None. | None |  | Active | Yes | File system on Prime would notice bad sector |  |  |  |  | Local | 3 SSRs tied to each SBC, initial thought is that SBC sees error with SSR and requests demotion from ARC??? | Processor | Add to bad block table | [9 empty] | Try power cycle |  |  | X
AV-2.1.3 | SSR B
AV-2.1.4 | SpW Router A
AV-2.1.4.a |  |  | No output | Failed FPGA |  | Loss of SpW connectivity | Consider reinitializatin of SCIF, but otherwise Prime tells ARC to initiate side switch, ARC switches sides of avionics | None | Depends on side switch and reconfig time | 2R | Active | Yes | Prime via SpW |  |  |  |  | Local | Prime requests ARC side switch | HW - ARC | Side switchover | [6 empty] | X |  |  | Power cycle during ground contact & perform REM check out
AV-2.1.4.b |  |  | Incorrect output | Failed FPGA |  | Bad data | Prime tells ARC to initiate side switch, ARC switches sides of avionics | None | Depends on side switch and reconfig time | 2R | Active | Yes | Prime via SpW |  |  |  |  | Local | Prime requests ARC side switch | HW - ARC | Side switchover | [6 empty] | X |  |  | Power cycle during ground contact & perform REM check out
AV-2.1.4.c |  |  | Incorrect timing | Failed FPGA |  | Bad data | Prime tells ARC to initiate side switch, ARC switches sides of avionics | None | Depends on side switch and reconfig time | 2R | Active | Yes | Prime via SpW |  |  |  |  | Local | Prime requests ARC side switch | HW - ARC | Side switchover | [6 empty] | X |  |  | Power cycle during ground contact & perform REM check out
Inputs |  |  | SpaceWire |  |  | Loss of SpW connectivity | Consider reinitializatin of SCIF, but otherwise Prime tells ARC to initiate side switch, ARC switches sides of avionics | None | Depends on side switch and reconfig time | 2R | Active | Yes | Prime via SpW |  |  |  |  | Local | Prime requests ARC side switch | HW - ARC | Side switchover | [6 empty] | X |  |  | Power cycle during ground contact & perform REM check out
|  |  | Bus voltage |  |  | Loss of SpW connectivity | Consider reinitializatin of SCIF, but otherwise Prime tells ARC to initiate side switch, ARC switches sides of avionics | None | Depends on side switch and reconfig time | 2R | Active | Yes | Prime via SpW |  |  |  |  | Local | Prime requests ARC side switch | HW - ARC | Side switchover | [6 empty] | X |  |  | Power cycle during ground contact & perform REM check out
|  |  | Incorrect input |  |  | Router continues functioning normally | Will detect incorrect input elsewhere (depending on what the input was and where it was routed to) |  |  |  | ? | [6 empty] | ? | ? | ? | [13 empty] | X
|  |  | Bad input | [30 empty] | X
AV-2.1.5 | SCIF A
AV-2.1.5.a |  |  | Local failure | Bad IC or other component (failure isolated to a single interface) |  | Loss of interface with particular S/C component or instrument | Prime tells ARC to initiate side switch, ARC switches sides of avionics | None | Depends on side switch and reconfig time | 2R | Active | Yes | Prime via SpW |  |  |  |  | Local | Prime requests ARC side switch | HW - ARC | Side switchover | [6 empty] | X |  |  | Power cycle during ground contact & perform REM check out
AV-2.1.5.b |  |  | Hard failure | Cracked board; failed FPGA |  | Loss of interface with all S/C components and instruments | Prime tells ARC to initiate side switch, ARC switches sides of avionics | None | Depends on side switch and reconfig time | 2R | Active | Yes | Prime via SpW |  |  |  |  | Local | Prime requests ARC side switch | HW - ARC | Side switchover | [6 empty] | X |  |  | Power cycle during ground contact & perform REM check out
AV-2.1.5.c |  |  | Incorrect timing with transponder clock interface | Failed FPGA |  | Bad data | Prime tells ARC to initiate side switch, ARC switches sides of avionics | None | Depends on side switch and reconfig time | 2R | Active | Yes | Prime via SpW |  |  |  |  | Local | Prime requests ARC side switch | HW - ARC | Side switchover | [6 empty] | X |  |  | Power cycle during ground contact & perform REM check out
AV-2.1.5.d |  |  | Incorrect output | Failed FPGA |  | Bad data | Prime tells ARC to initiate side switch, ARC switches sides of avionics | None | Depends on side switch and reconfig time | 2R | Active | Yes | Prime via SpW |  |  |  |  | Local | Prime requests ARC side switch | HW - ARC | Side switchover | [6 empty] | X |  |  | Power cycle during ground contact & perform REM check out
Inputs |  |  | SpaceWire |  |  | Loss of interface with all S/C components and instruments | Prime tells ARC to initiate side switch, ARC switches sides of avionics | None | Depends on side switch and reconfig time | 2R | Active | Yes | Prime via SpW |  |  |  |  | Local | Prime requests ARC side switch | HW - ARC | Side switchover | [6 empty] | X |  |  | Power cycle during ground contact & perform REM check out
|  |  | Secondary Power |  |  | Loss of interface with all S/C components and instruments | Prime tells ARC to initiate side switch, ARC switches sides of avionics | None | Depends on side switch and reconfig time | 2R | Active | Yes | Prime via SpW |  |  |  |  | Local | Prime requests ARC side switch | HW - ARC | Side switchover | [6 empty] | X |  |  | Power cycle during ground contact & perform REM check out
|  |  | Component/ Instrument telemetry |  |  | Lose telemetry from component or instrument | Depends on component/instrument lost - worst case would cause a side switch | None | Depends on side switch and reconfig time | 2 - if FIELDS is lost 2R - if a critical component is lost 3 - if another instrument is lost 4 - for other (non-critical) components | Active | Yes | Prime via SpW |  |  |  |  | Local | Depends on component affected: 1)Prime requests ARC side switch 2)Switch to redundant component | 1) HW - ARC 2) Autonomy | Side switchover | [6 empty] | X |  |  | Power cycle during ground contact & perform REM check out |  |  | X
|  |  | EMXO - EMXO lives in XCVR now; Rich Conde is working on a fault mitigation plan. | 1) Harness break 2) Failure at source (see transponder) |  | Won't receive PPS or 50 Hz | May attempt to reconfigure first, but may also try side switch of REM (won't work unless transponders are switched too). Path taken would depend on first symptom seen. | None | Depends on side switch and reconfig time |  | Active | [6 empty] | Local | Prime requests ARC side switch May reconfigure EMXO first???? | HW - ARC | [7 empty] | X | [5 empty] | X
AV-2.1.5.1 | CCD (TBD - probably going away)
AV-2.1.5.1.a |  |  | Hard failure | Failed FPGA |  | Loss of config commands | None | None | None | 4 |  | Yes | Ground verification of CCD commands | [7 empty] | Side switchover
AV-2.2 | REM B
AV-2.2.1 | TAC B
AV-2.2.2 | SSR B
AV-2.2.2.1 | Memory
AV-2.2.3 | SpW Router B
AV-2.2.4 | SCIF B
AV-2.2.4.1 | CCD
AV-2.2.4.2 | EXMO
AV-4 | RIUs
AV-3.1 | RIU-A
AV-3.1.01 | RIU-A 1
AV-3.1.01.a | RIUs are cross-strapped - two eight-RIU strips which can be powered by REM A or REM B. 16 RIUs total |  | No output | 1) Broken wire 2) IC failure 3) Hard short on card |  | No temperature data from RIU. | For non-critical loads, no effect. For critical loads, autonomy would detect missing or bad value and switch to B string. 3) REM would current-limit RIU power causing the loss of the string. | None | None | 4 | Active | yes | FSW detects bad data |  |  | 2-3 seconds (for critical data) |  | Local | For critical loads, switch to redundant unit if temp data above threshold or missing/stale? | Autonomy | [10 empty] | Power cycle during ground contact.
AV-3.1.01.b |  |  | Incorrect output | Loose wire or noise |  | Bad temp data from sensor | For non-critical loads, no effect. For critical loads, autonomy would detect missing or bad value and switch to B string. | None | None | 4 | Active | yes | FSW detects bad data |  |  | 2-3 seconds (for critical data) |  | Local | For critical loads, switch to redundant unit if temp data above threshold or missing/stale? | Autonomy | [10 empty] | Power cycle during ground contact.
AV-3.1.01.c |  |  | Incorrect timing | Loose wire or noise |  | Bad temp data from sensor | For non-critical loads, no effect. For critical loads, autonomy would detect missing or bad value and switch to B string. | None | None | 4 | Active | yes | FSW detects bad data |  |  | 2-3 seconds (for critical data) |  | Local | For critical loads, switch to redundant unit if temp data above threshold or missing/stale? | Autonomy | [10 empty] | Power cycle during ground contact.
Inputs |  |  | Secondary Power |  |  | No temperature data from RIU. | For non-critical loads, no effect. For critical loads, autonomy would detect missing or bad value and switch to B string. | None | None | 4 | Active | yes | FSW detects bad data |  |  | 2-3 seconds (for critical data) |  | Local | For critical loads, switch to redundant unit if temp data above threshold or missing/stale? | Autonomy | [10 empty] | Power cycle during ground contact.
|  |  | I2C bus |  |  | No temperature data from RIU. | For non-critical loads, no effect. For critical loads, autonomy would detect missing or bad value and switch to B string. | None | None | 4 | Active | yes | FSW detects bad data |  |  | 2-3 seconds (for critical data) |  | Local | For critical loads, switch to redundant unit if temp data above threshold or missing/stale? | Autonomy | [10 empty] | Power cycle during ground contact.
|  |  | Telemetry input (temp sensor, tell tales) |  |  | No data from specific component | For non-critical loads, no effect. For critical loads, autonomy would detect missing or bad value and switch to B string. | None | None | 4 | Active | yes | FSW detects bad data |  |  | 2-3 seconds (for critical data) |  | Local | For critical loads, switch to redundant unit if temp data above threshold or missing/stale? | Autonomy | [10 empty] | Power cycle during ground contact.
AV-3.1.02 | RIU-A 2
AV-3.1.03 | RIU-A 3
AV-3.1.04 | RIU-A 4
AV-3.1.05 | RIU-A 5
AV-3.1.06 | RIU-A 6
AV-3.1.07 | RIU-A 7
AV-3.1.08 | RIU-A 8
AV-3.2 | RIU-B
AV-3.2.01 | RIU-B 1
AV-3.2.02 | RIU-B 2
AV-3.2.03 | RIU-B 3
AV-3.2.04 | RIU-B 4
AV-3.2.05 | RIU-B 5
AV-3.2.06 | RIU-B 6
AV-3.2.07 | RIU-B 7
AV-3.2.08 | RIU-B 8
AV-3 | Power Distribution Unit
AV-4.1 | Side A
AV-4.1.1 | CMD TLM A | 1) Provides C&DH command interface to PDU 2) Provides PDU telemetry interface to C&DH 3) Provides +5V to Relay/Cap and FET Switching slices 4) Provides internal bus signals 5) Provides separation interface
AV-4.1.1.a |  |  | Lock up | 1) SEU 2) SW failure | All | Unable to interface with REM and provide command/telemetry interface | Loads stay on. Switch sides of Avionics. | No effect | Should be within timeframe of loss of control loop. | 4 | Active | yes | No PRIO telemetry | PDU heartbeat | PDU to REM | n/a |  | Local | System side switch; return to previous load configuration | Autonomy | n/a | TBD - based on autonomy rule | [5 empty] | X |  |  | Autonomy would see stale data or would set a flag indicating stale/non-responsive PDU and switch to B side.
AV-4.1.1.b |  |  | Unexpected reset | 1) SEU 2) SW failure |  | Unable to interface with REM and provide command/telemetry interface | Loads all get switched off. Switch sides of Avionics. Reset sequence in PDU switches loads back on. | No effect | Should be within timeframe of loss of control loop. | 4 | Active | yes | Lots of components get switched off unexpectedly. | PDU heartbeat | PDU to REM |  |  | Local | System side switch; return to previous load configuration | Autonomy
AV-4.1.1.c |  |  | PDU Power and reset sequence doesn't run when expected |  |  | A whole list of things which should occur (HW getting switched on/off, etc.) doesn't. | Avionics side switch. | No effect | Should be within timeframe of loss of control loop. | 4 | Active | yes | Things which should occur during PDU reset don't. | PDU heartbeat | PDU to REM |  |  | Local | System side switch; return to previous load configuration | Autonomy
AV-4.1.1.d |  |  | Hard failure | 1) Electronics failure 2) Connector/cable failure | All | Card unusable. No ability to interface with REM. Critical board function(s) are not working. No secondary power to other slices. | Switch to B side of avionics | No effect | Unless something needs to be commanded during switchover time period to PDU B, umbra violation shouldn't be possible | 2R | Active | yes | Stale/anomalous telemetry | PDU heartbeat | PDU to REM |  |  | Local | System side switch; return to previous load configuration | Autonomy | [10 empty] | Switch to side B |  |  |  | No PDU switch, this should be system side switch
Inputs |  |  | Command/ telemetry interfaces |  |  | Components would stop getting telemetry | Switch to B side of avionics | No effect |  | 2R | Active | yes | Stale telemetry | PDU heartbeat | PDU to REM |  |  | Local | System side switch; return to previous load configuration | Autonomy | [13 empty] | X | No PDU switch, this should be system side switch
|  |  | 2 Breakwires |  | Until separation from 3rd stage | If both breakwires on the active PDU broke prior to separation, would get a false indication of separation. | Switch to B side of avionics | No effect | N/A | 4 | Active |  |  | PDU heartbeat | PDU to REM |  |  | Local | System side switch; return to previous load configuration | Autonomy | [10 empty] | Each PDU requires 2 of 2 to be broken to indicate separation. Veracity of false separation indication could be determined by switching on redundant PDU. Would need four separate failures for both PDUs to falsely indicate separation prior to it actually occurring. |  |  |  | No PDU switch, this should be system side switch
|  |  | Power (switched in ARC) |  | All | Card unusable. No ability to interface with REM. Critical board function(s) are not working. No secondary power to other slices. | Switch to B side of avionics | No effect | Unless something needs to be commanded during switchover time period to PDU B, umbra violation shouldn't be possible | 2R | Active | yes | Stale/anomalous telemetry | PDU heartbeat | PDU to REM |  |  | Local | System side switch; return to previous load configuration | Autonomy | [14 empty] | No PDU switch, this should be system side switch
AV-4.1.2 | Relay Cap A | 1) Provides main bus voltage for critical and non-critical loads 2) Provides load current telemetry (total and individual loads and non-critical loads) 3) Provides safety bus voltages 4) Provides capacitance for main bus 5) Provides connection to single point ground 6) Provides power to unswitched services 7) Includes "common relays" (used for autonomy) 8) Connection to umbilical power 9) Misc. functions: 9a) Fuse monitoring 9b) Arming plug monitoring 9c) Temperature monitoring (for informational purposes only) | [31 empty] | X - When we know what loads are where
AV-4.1.2.a |  |  | Fails to provide function #1 (main bus voltage for critical and non-critical loads) | 1) Incoming power wire breaks/bad connection 2) Short to ground (double-insulated wires) |  | 1) Multiple pairs (6) of incoming power wires (power & return) per RC slice. The loss of a single wire/pair would be within margin for s/c. The loss of more than one (multiple failures) would cause there to be too little power available to the s/c. 2) An unconstrained short would melt the wires and discharge the battery. | 1) No effect (assuming a single failure) 2) Battery would discharge | 1) No effect (assuming a single failure) 2) LOM | N/A | 1) 4 2) 2 | Active |  |  | State of charge |  |  |  | System | LBSOC Safing | Autonomy | [10 empty] | None |  |  |  | Relay Cap A & B on same card? So nothing we can do? Would look like unexpected battery discharge fault, but not fixable??
AV-4.1.2.b |  |  | Fails to provide function #2 (load current telemetry) |  |  | PSE also supplies total current telemetry. Non-critical failure. | Worst case, switch off a single load. | Worst case would switch off one of the instruments, degrading (but not failing) science. | N/A | 2 - if FIELDS is lost 2R - if a critical component is lost 3 - if another instrument is lost 4 - for other (non-critical) components | Active | [6 empty] | Local | For some loads, may want to re-enforce that one is always on? | Autonomy | [13 empty] | X
AV-4.1.2.c |  |  | Fails to provide function #3 (safety bus voltages) |  |  | Redundant relay for each bus. Two safety buses. Would need four failures to fail to power a component on a safety bus from this PDU. | No effect. | No effect. | N/A | 4 | Passive - Redundancy
AV-4.1.2.d |  |  | Fails to provide function #4 (capacitance for main bus) | Capacitor shorts |  | Fused to prevent power spike. | More noise to loads. | No effect. | N/A | 4 | None
AV-4.1.2.e |  |  | Fails to provide function #5 (connection to single-point ground) |  |  | Should have redundant wires (Rich checking) | No effect. | No effect. | N/A | 4 (with redundant wires) | Passive - Redundancy | [22 empty] | X
AV-4.1.2.f |  |  | Fails to provide function #6 (power to unswitched services) |  |  | Heaters have series redundant thermostats to prevent "stuck on" load (need double-insulated wires). All unswitched loads allocated redundantly, so loss of a single one is ok. | No effect. | No effect. | N/A | 4 | Passive - Redundancy | [22 empty] | X (check for double-insulated wires)
AV-4.1.2.g |  |  | Fails to provide function #7 ("common relays") |  |  | Not currently planning to use this funcitonallity, although that may change later. In either case, this functionality would be useful for ground, but probably not used autonomously, and would not affect mission success if it failed. | No effect. | No effect. | N/A | 4 | None
AV-4.1.2.h |  |  | Fails to provide function #8 (connection to umbilical power) |  | Ground only | For ground-use only. Blocking diodes prevent current back-flow. | No effect. | No effect. | N/A | 4 | None
AV-4.1.2.i |  |  | Fails to provide function #9a (fuse monitoring) |  |  | For ground use primarily. Not fusing loads, fusing bus. Filter capacitors. Could lose at least one and be ok. | No effect. | No effect. | N/A | 4 | None
AV-4.1.2.j |  |  | Fails to provide function #9b (arming plug monitoring) |  | Ground only | I&T ground function to see if arming plugs are in. | No effect. | No effect. | N/A | 4 | None
AV-4.1.2.k |  |  | Fails to provide function #9c (temperature monitoring) |  |  | For informational purposes only. | No effect. | No effect. | N/A | 4 | None
Inputs |  |  | EPS Power |  |  | No power to downstream components | Loss of power to multiple components. Switch sides of Avionics. | No effect. | N/A | 4 | Active | yes | Loads not powered |  |  |  |  | Local | System side switch; return to previous load configuration | Autonomy | [7 empty] | X
|  |  | Umbilical power |  | Ground only | Detatches at launch. | No effect. | No effect. | N/A | 4 | None
|  |  | Separation (from upper stage) indicators |  |  | Redundant separation indicators on each PDU. | Verification of a false separation indication could be performed by switching on the redundant PDU. Four failures would be required before BOTH PDUs indicated separation prematurely. | No effect. | N/A | 4 | Passive - Redundancy
AV-4.1.2.1 | Fuse Module | 1) Provides fusing to all loads
AV-4.1.2.1.a |  |  | Failure to blow (assumes a failure in the load, causing it to draw a high current - six services to unswitched loads (no circuit breaker) which are switched in the ARC.) | 1) Design | E, M, C | Load draws extra current. | ARC limited to a certain number of mA to prevent fuse from blowing. If autonomy can detect load drawing extra current (possible except in the case of a short to chassis), it could switch off the affected load. | No effect. | NA | 2S - if load is FIELDS 2R - if load is critical component 3 - if load is another instrument 4 - if load is non-critical component | Active | yes | high current draw | Load current | PDU to REM |  |  | Local | Consider having an over-current rule for each switched load with out a CB in order to protect the fuse? In some cases this might be a complete system side switch or just component switch for those loads that are cross strapped | Autonomy | [10 empty] | Critical loads are redundant, so a single fuse blowing would not cause a critical load to fail |  |  | X
AV-4.1.2.1.b |  |  | Blows too soon | 1) Design 2) Transient voltage 3) "Smart" short (high current setting that is not detected) | E, M, C | Lose power to a load. | Switch to side B | No effect. | N/A | 2 - if load is FIELDS 2R - if load is critical component 3 - if load is another instrument 4 - if load is non-critical component | Active | yes | current telemetry would be zero. Would be indistinguishable from an ARC switch failure. Would probably have ground recommand, but wouldn't fix problem. | Load current | PDU to REM |  |  | Local | Consider having an over-current rule for each switched load with out a CB in order to protect the fuse? In some cases this might be a complete system side switch or just component switch for those loads that are cross strapped | Autonomy | [10 empty] | Critical loads are redundant, so a single fuse blowing would not cause a critical load to fail |  |  | X
AV-4.1.2.2 | PRIO (2 PRIOs per RC slice, not redundant) | 1) Provides main bus voltage telemetry for critical and non-critical loads 2) Provides load current telemetry (total and individual loads and non-critical loads) 3) Provides safety bus voltage monitor 4) Turns on safety bus relays (separate output for each safety bus) 5) controls autonomy relays
AV-4.1.2.2.a |  |  | Hard failure (could take out one or both PRIOs - need both on a side) |  | L | If hard failure occurs prior to safety bus relay on, couldn't turn on safety bus. | Not able to power safety-inhibited loads. | LOM | N/A | 1 | Passive - Redundancy?? | yes | Safety buses wouldn't turn on
AV-4.1.2.2.b |  |  | Hard failure (could take out one or both PRIOs - need both on a side) |  | E, M, C | Once safety bus is powered, these PRIOs are no longer mission critical. Loss of telemetry. | No telemetry for services affected. | No effect, unless lost telemetry is critical (revisit once telemetry is known) | N/A | 4 | None | yes | no telemetry from PRIO | [20 empty] | X
AV-4.1.2.2.c |  |  | Incorrect PRIO configuration | 1) Radiation 2) Bad command sent to prio and corrupted 3) SW failure | E, M, C | No telemetry, wouldn't respond to commands. | No telemetry for services affected. | No effect, unless lost telemetry is critical (revisit once telemetry is known) | Yes if prop loads (thrusters, cat bed heaters, latch valves) are affected?? | 4 | Active | yes | no telemetry from PRIO | TBD |  |  |  | Local | TBD | Autonomy | [10 empty] | 1) MOPs sends commands with PRIO reconfiguration scripts 2) MOPs sends command to RF CCD to off-pulse PDU |  |  | X
AV-4.1.2.2.d |  |  | Lock-up/reset | Radiation | E, M, C | No telemetry, wouldn't respond to commands. | No telemetry for services affected. Could switch to side B. | No effect, unless lost telemetry is critical (revisit once telemetry is known) | Yes if prop loads (thrusters, cat bed heaters, latch valves) are affected?? | 4 | Active | yes | Stale telemetry | TBD |  |  |  | Local | TBD | Autonomy | [10 empty] | Switch to side B, and/or off-pulse |  |  | X
AV-4.1.3 | FET Slice 1 | 1) Provides power fusing and switching for all switched and pulsed loads 2) Provides switched status for switched loads 3) Provides current monitoring and circuit breaker function for over-current protection
AV-4.1.3.a |  |  | FET stuck on (normal service) | FET failure |  | Load stuck powered on. | Power budget hit. | No effect, depending on amount of current draw. | N/A | 4 | None | yes | load continues to be powered on after power off commanded
AV-4.1.3.b |  |  | FET stuck on (high and low-side FETs) | FET failure |  | Pulsed load being sent continuous power (rather than pulsed) via high-side FET. Both FETs would need to fail for this to be a problem (see Propulsion Latch valves for example of what could happen if BOTH FETs failed stuck continuously on for a pulsed load). | Switch off low-side FET to turn off power to pulsed load. | No effect. | N/A | 4 | Active | yes | temperature increases coincident to pulsed load. Continued power drain after typical pulse duration. | Load current | PDU to REM |  |  | Local | TBD which loads, but monitor for continuous current for TBD seconds and switch off low-side FET; LVs are one known load | Autonomy | [13 empty] | X
AV-4.1.3.c |  |  | FET stuck off | FET failure |  | Load stuck powered off. | Switching sides of avionics would not fix problem (FET itself is common to both PDUs). | Loss of load. | N/A | 2 - if load is FIELDS 2R - if load is critical component 3 - if load is another instrument 4 - if load is non-critical component | Active | yes | Load continues to be powered off after power on command. | Load current | PDU to REM |  |  | Local | TBD which loads, but monitor for one of two always on? | Autonomy | [13 empty] | X
AV-4.1.3.d |  |  | Hard failure | 1) Electronics failure 2) Connector/cable failure 3) Common electronics (redundant within FET slice) | E, M, C | Some or all slice functions fail | Possible loss of power to any or all loads powered through FET slice 1. With redundancy of components and effective placement of loads on FET cards, the loss of a single FET card should not fail the mission. | Possibly degraded mission. | N/A | 2 - if load is FIELDS 2R - if load is critical component 3 - if load is another instrument 4 - if load is non-critical component | Active | yes | Loss of power to load(s) | Load current | PDU to REM |  |  | Local | TBD which loads, but monitor for one of two always on? | Autonomy | [10 empty] | 1) MOPs tries to command load(s) on/off 2) Cycle power |  |  | X
Inputs |  |  | Signals on interslice connectors |  |  | Redundant wires in interslice connectors, so loss of one would have no effect. | No effect. | No effect. | N/A | 4 | Passive - redundancy | no?
|  |  | Primary power from RC Slice |  |  | Redundant power wires from RC Slice, so loss of one would have no effect. | No effect. | No effect. | N/A | 4 | Passive - redundancy | no?
AV-4.1.3.1 | Circuit Breaker | 1) Provides over-current protection to fuse (set to short time period, high current)
AV-4.1.3.1.a |  |  | Unable to reset | 1) Part Failure | E, M, C | 1) Assuming load has tripped circuit breaker, loss of switched load 2) If load has not tripped circuit breaker, then no effect | 1) Potential loss of a single instrument suite. Cycling power to load may reset circuit breaker. Ground would probably investigate problem at next ground contact. | 1) Degraded or LOM depending on which switched load. |  | 2 - if load is FIELDS 2R - if load is critical component 3 - if load is another instrument 4 - if load is non-critical component | Active | yes | Load continues to be powered off after power on command. | Load current | PDU to REM |  |  | Local | TBD which loads, but monitor for one of two always on? Would not help with instruments | Autonomy | [10 empty] | 1) Send commands to turn load on 2) Send commands to turn load on and override CB 3) Cycle power |  |  | X
AV-4.1.3.1.b |  |  | Opens without stimuli | 1) Part Failure | E, M, C | 1) Loss of switched load | 1) MOPs sends commands to reset circuit breaker | 1) Degraded science or loss of redundancy if breaker continually trips for critical switched loads |  | 2 - if load is FIELDS 2R - if load is critical component 3 - if load is another instrument 4 - if load is non-critical component | Active | yes | Load switches off unexpectedly | Load current | PDU to REM |  |  | Local | TBD which loads, but monitor for one of two always on? Would not help with instruments | Autonomy | [10 empty] | 1) If CB continually trips, can override CB and rely solely on autonomy rule for over-current protection |  |  | X
AV-4.1.3.1.c |  |  | Trips too soon | 1) Trip Value Set Too Low | E, M, C | 1) Load constantly trips circuit breaker | 1) Ground command to disable or override the CB | 1) None |  | 2 - if load is FIELDS 2R - if load is critical component 3 - if load is another instrument 4 - if load is non-critical component | None | yes | Load switches off unexpectedly | [17 empty] | 1) Turn load on 2) If CB continually trips, can override CB and rely solely on autonomy rule |  |  | X
AV-4.1.3.1.d |  |  | Failure to trip (assumes load is drawing too high of a current) | 1) Sense value incorrect (should be caught in testing) |  | Fuse would blow if current high enough. | Loss of load. Autonomy would turn off load permanently. | Degraded science or loss of redundancy, depending on load. |  | 2 - if load is FIELDS 2R - if load is critical component 3 - if load is another instrument 4 - if load is non-critical component | Active | yes | Power drain higher than expected. Load switches off when fuse blows. | Load current | PDU to REM |  |  | Local | Consider having an over-current rule for each switched load with CB in order to protect the fuse? | Autonomy | [10 empty] | 1) Autonomy rules also protect against over-current 2) LVS protection if both CB and autonomy rule fail |  |  | X
Inputs |  |  | Power from Fuse Module |  |  | Loss of load | Potential loss of entire instrument suite. | Degraded science or loss of redundancy, depending on load. |  | 2 - if load is FIELDS 2R - if load is critical component 3 - if load is another instrument 4 - if load is non-critical component | Active | yes | Load not powered. | Load current | PDU to REM |  |  | Local | TBD which loads, but monitor for one of two always on? Would not help with instruments | Autonomy | [13 empty] | X
AV-4.1.3.2 | Fuse Module | 1) Provides fusing to all loads
AV-4.1.3.2.a |  |  | Blows below rated current | 1) Design 2) Transient voltage 3) "Smart" short (high current setting that is not detected - multiple failures) | E, M, C | Loss of load | Potential loss of entire instrument suite. | Degraded science or loss of redundancy, depending on load. |  | 2 - if load is FIELDS 2R - if load is critical component 3 - if load is another instrument 4 - if load is non-critical component | Active | yes | Load not powered. | Load current | PDU to REM |  |  | Local | TBD which loads, but monitor for one of two always on? Would not help with instruments | Autonomy | [10 empty] | 1) Circuit breakers are used to prevent fuses from blowing 2) Critical loads have redundant power paths, so a single fuse blowing would not cause a critical load to fail |  |  | X
AV-4.1.3.2.b |  |  | Failure to blow (assumes a failure in the load, causing it to draw a high current) | 1) Design |  | Loss of load | Anything other than a short to chassis, autonomy would see and turn off load. Also will have circuit breakers for non-redundant loads like instruments and some other critical loads. | Degraded science or loss of redundancy, depending on load. |  | 2 - if load is FIELDS 2R - if load is critical component 3 - if load is another instrument 4 - if load is non-critical component | Active | yes | Not short to chassis: excess current draw by load. Short to chassis: difficult to diagnose. Eventually would load shed and side switch. Would probably see problem when switching loads back on one-by-one. | Load current | PDU to REM |  |  | Local | Consider having an over-current rule for each switched load with CB in order to protect the fuse? | Autonomy | [10 empty] | 1) Circuit breakers are used to prevent fuses from blowing 2) Critical loads have redundant power paths, so a single fuse blowing would not cause a critical load to fail |  |  | X
AV-4.1.3.3 | PRIO (8 loads per PRIO, but each FET has an A-side and a B-side, so two PRIOs control each load) | 1) Provides load current telemetry for individual loads 2) Provides switched status for switched loads 3) Provides current monitoring and circuit breaker function for over-current protection
AV-4.1.3.3.a |  |  | Hard failure | 1) Electronics failure 2) Connector/cable failure 3) SW failure | E, M, C | Unable to control switched loads controlled by failed PRIO | No side switch required in most cases due to cross-strapping of loads. For PSE or IMU, would need to switch sides of avionics either autonomously or through ground command. | No effect. |  | 4 | Active ? | yes | Load not responding to commands. | Load current; power state vs commanded state | PDU to REM |  |  | Local | TBD - if load stuck on when commanded off, consider rule for system side switch? | Autonomy | [10 empty] | MOPs sends commands with PRIO reconfiguration scripts |  |  | X
AV-4.1.3.3.b |  |  | Incorrect PRIO configuration | 1) Radiation 2) Bad command sent to prio and corrupted 3) SW failure | E, M, C | Any number of registers incorrectly configured | No side switch required in most cases due to cross-strapping of loads. For PSE or IMU, would need to switch sides of avionics either autonomously or through ground command. | No effect. |  | 4 | Active ? | yes | Load not responding to commands as expected. Autonomy should have a check in place to ensure that a pulse command isn't turned into a switch (prop LVs, etc.). | Load current; power state vs commanded state | PDU to REM |  |  | Local | TBD - if load stuck on when commanded off, consider rule for system side switch? | Autonomy | [10 empty] | MOPs sends commands with PRIO reconfiguration scripts |  |  | X
AV-4.1.3.3.c |  |  | Lock-up/reset | Radiation | E, M, C | No telemetry, wouldn't respond to commands. Connected loads turned off. | No telemetry for services affected. No side switch required in most cases due to cross-strapping of loads. For PSE or IMU, would need to switch sides of avionics either autonomously or through ground command. | No effect. | Yes if prop loads (thrusters, latch valves) are affected. | 4 | Active ? | yes | Stale telemetry. (Cat bed heater telemetry should be visible still - ensure current drawn is consistent with expected number of heaters in operation) | Load current; power state vs commanded state | PDU to REM |  |  | Local | TBD - if load stuck on when commanded off, consider rule for system side switch? | Autonomy | [10 empty] | Switch to side B |  |  | X
Inputs |  |  | i2c bus - clock |  |  | No telemetry. Can't command loads. | No telemetry for services affected. No side switch required in most cases due to cross-strapping of loads. For PSE or IMU, would need to switch sides of avionics either autonomously or through ground command. | No effect. | Yes if prop loads (thrusters, latch valves) are affected. | 4 | Active ? | yes | Stale telemetry. (Cat bed heater telemetry should be visible still - ensure current drawn is consistent with expected number of heaters in operation) | Load current; power state vs commanded state | PDU to REM |  |  | Local | TBD - if load stuck on when commanded off, consider rule for system side switch? | Autonomy | [13 empty] | X
|  |  | i2c bus - serial data |  |  | No telemetry. Can't command loads. | No telemetry for services affected. No side switch required in most cases due to cross-strapping of loads. For PSE or IMU, would need to switch sides of avionics either autonomously or through ground command. | No effect. | Yes if prop loads (thrusters, latch valves) are affected. | 4 | Active ? | yes | Stale telemetry. (Cat bed heater telemetry should be visible still - ensure current drawn is consistent with expected number of heaters in operation) | Load current; power state vs commanded state | PDU to REM |  |  | Local | TBD - if load stuck on when commanded off, consider rule for system side switch? | Autonomy | [13 empty] | X
|  |  | i2c bus - reset line |  |  | No telemetry, wouldn't respond to commands. Connected loads turned off. | No telemetry for services affected. No side switch required in most cases due to cross-strapping of loads. For PSE or IMU, would need to switch sides of avionics either autonomously or through ground command. | No effect. | Yes if prop loads (thrusters, latch valves) are affected. | 4 | Active ? | yes | Stale telemetry. (Cat bed heater telemetry should be visible still - ensure current drawn is consistent with expected number of heaters in operation) | Load current; power state vs commanded state | PDU to REM |  |  | Local | TBD - if load stuck on when commanded off, consider rule for system side switch? | Autonomy | [13 empty] | X
|  |  | i2c bus - +5V |  |  | Unable to control switched loads controlled by failed PRIO | No side switch required in most cases due to cross-strapping of loads. For PSE or IMU, would need to switch sides of avionics either autonomously or through ground command. | No effect. |  | 4 | Active ? | yes | Load not responding to commands. | Load current; power state vs commanded state | PDU to REM |  |  | Local | TBD - if load stuck on when commanded off, consider rule for system side switch? | Autonomy | [13 empty] | X
|  |  | i2c bus - ground |  |  | Unable to control switched loads controlled by failed PRIO | No side switch required in most cases due to cross-strapping of loads. For PSE or IMU, would need to switch sides of avionics either autonomously or through ground command. | No effect. |  | 4 | Active ? | yes | Load not responding to commands. | Load current; power state vs commanded state | PDU to REM |  |  | Local | TBD - if load stuck on when commanded off, consider rule for system side switch? | Autonomy | [13 empty] | X
|  |  | i2c bus - PRIO clock |  |  | No telemetry, wouldn't respond to commands. Connected loads turned off. | No telemetry for services affected. No side switch required in most cases due to cross-strapping of loads. For PSE or IMU, would need to switch sides of avionics either autonomously or through ground command. | No effect. | Yes if prop loads (thrusters, latch valves) are affected. | 4 | Active ? | yes | Stale telemetry. (Cat bed heater telemetry should be visible still - ensure current drawn is consistent with expected number of heaters in operation) | Load current; power state vs commanded state | PDU to REM |  |  | Local | TBD - if load stuck on when commanded off, consider rule for system side switch? | Autonomy | [13 empty] | X
AV-4.1.4 | FET Slice 2
AV-4.1.5 | FET Slice 3
AV-4.2 | Side B
AV-4.2.1 | CMD TLM B
AV-4.2.2 | Relay Cap B
AV-4.2.3 | FET Slice 4
AV-4.2.4 | FET Slice 5
AV-4.2.5 | FET Slice 6

## EPS
Subject Matter Expert(s): | Lew Roufberg | Notes: Yellow highlighted blocks are redundant components. Components are listed for completeness, but failure mode and FMEA information is only displayed in the first copy of the component.
[6 empty] | Effect | [5 empty] | Detection Method | [5 empty] | Response | [10 empty] | Quick Look
FMEA ID | Name | Function | Failure Mode / Limit / Constraint | Possible Causes | Phase | Local | Next Higher | Mission | Umbra Violation | Severity | Type of FM | Observable | How Observed? | Tlm for Diagnosis | Tlm Path for Diagnosis | Time to Detect (Local) | Time to Detect (System) | Response Level | Desired Local Response | Allocation of Local Response | Time to fix locally | Time to Transmit Signal | Time to Transmit Signal | Desired System Response | Allocation of System Response | Time to fix system | Time to Transmit Signal | Ground Response / Contingency | System Side Switch | Processor Switch | Safe Mode | Remediation | Revisit
EP-1 | Power System Electronics
EP-1.1 | PSE-1
EP-1.1.1 | Bus Junction Slice
EP-1.1.1.a |  |  | Loss of telemetry (load current) | 1) open circuit resistor 2) short circuit |  | 1) Scale of telemetry would change 2) Telemetry would read 0 Amps. | Would probably attempt an avionics side switch, but would not correct problem since resistors are used by both sides. | 1) Long-term trending might reveal a way to adjust for change in scale. No other effect. 2) Could verify that load current equals expected value by summing buck converter current, load current, and battery current (should equal 0). No other effect. | N/a | 4 | None | yes | Either 0 or out-of-scale reading in telemetry | ? | PSE to CDH | n/a | N/A | Local | Contingnecy Procedure | Ground | ? | ~1 sec (action depends on persistence decided on by fault protection) | ? | None | None | None | None | Long-term trending to identify way to adjust for change in scale; work-around for verifying load current |  |  |  | Possibility of reprogramming something | X (only one slice, can't "switch sides")
EP-1.1.1.b |  |  | Loss of telemetry (battery current) | 1) open circuit resistor 2) short circuit |  | 1) Scale of telemetry would change 2) Telemetry would read 0 Amps. | Would probably attempt an avionics side switch, but would not correct problem since resistors are used by both sides. | 1) Long-term trending might reveal a way to adjust for change in scale. No other effect. 2) Could verify that battery current equals expected value by summing buck converter current, load current, and battery current (should equal 0). No other effect. | N/a | 4 | None | yes | Either 0 or out-of-scale reading in telemetry | ? | PSE to CDH | n/a | N/A | Local | Contingnecy Procedure | Ground | ? | ~1 sec (action depends on persistence decided on by fault protection) | ? | None | None | None | None | Long-term trending to identify way to adjust for change in scale; work-around for verifying load current |  |  |  | Possibility of reprogramming something | X (only one slice, can't "switch sides")
EP-1.1.1.c |  |  | Loss of telemetry (battery voltage) | 1) open circuit resistor 2) short circuit |  | Lost bus voltage telemetry to controller | Controller would incorrectly cause Buck converters to limit current to bring voltage down. Autonomy would detect mismatch between battery and bus voltages and PDU would switch sides of PSE. | Battery could continue to discharge if no side switch. With side switch, no effect. | N/a | 4 | Active | yes | See difference between battery voltage and bus voltage. | Battery and Bus Voltages | PSE to CDH to Autonomy | ? | None | Local | PSE side switch | Autonomy | ? | ? | ? | None | None | None | None | None |  |  |  | Side switch | X (only one slice, can't "switch sides")
Inputs |  |  | Buck converter power |  |  | No effect to card. | S/c would receive 1/4 of the expected power, but system should have sufficient margin. | No effect |  | 4 | None | Yes | Reduced power to bus | Buck Converter Current | PSE to CDH | ? | None | None | None | Ground | ? | ? | ? | None | None | None | None | If margin isn't sufficient, power cycle non-critical loads to reduce power needed by system |  |  |  |  | X
|  |  | Relay command (only changes when a fault occurs and it needs to change state) | Relay command when not necessary (no other fault) |  | Slice would tell one Buck Converter to go offline | S/C can handle loss of a single buck converter. No effect. | No effect | N/a | 4 | None | Yes | Could see Buck converter is offline. | Buck Converter Current | PSE to CDH | ? | None | None | None | Ground | ? | ? | ? | None | None | None | None | Ground contingency to bring buck converters back online (power cycle all?) |  |  |  | Wait until next ground contact, send command to reset relay.
|  |  |  | No command when necessary (2nd failure) |  | No effect to card. | Buck converter would draw too much power. Battery would discharge. | Loss of mission |  | 2 | None | Yes. | With current sensors on buck converter slice | Buck Converter Current | PSE to CDH | ? | None | None | None | Ground | ? | ? | ? | None | None | None | None | None - loss of mission, but double fault |  |  |  |  | X
EP-1.1.2 | Solar Array Junction Board 1
EP-1.1.2.a |  |  | Short (isolation diodes) | 1) diode fails short |  | No effect without another short | No effect | No effect | N/a | 4 | None | No |  | None | None | None | None | None | None | None | None | None | None | None | None | None | None | None |  |  |  |  | X (only one slice, can't "switch sides")
EP-1.1.2.b |  |  | Open (isolation diodes) | 1) diode fails open |  | lose power from a single solar array string | No effect (designed to work with loss of single string). Might need to extend wing further | No effect | N/a | 4 | None | Depends on the string (outboard 2 strings have current sensors) | Telemetry | SA current | SAJB to PSE to CDH | None | None | None | None | None | None | None | None | None | None | None | None | None |  |  |  |  | X (only one slice, can't "switch sides")
EP-1.1.2.c |  |  | Loss of telemetry (current) | 1) open circuit resistor 2) short circuit |  | 1) Scale of telemetry would change 2) Telemetry would read 0 Amps. | Would probably attempt an avionics side switch, but would not correct problem since resistors are used by both sides. | 1) Long-term trending might reveal a way to adjust for change in scale. No other effect. 2) Could verify that current equals expected value by summing buck converter current, load current, and battery current (should equal 0). No other effect. | N/a | 4 | None | yes | Either 0 or out-of-scale reading in telemetry |  |  | n/a | N/A | Local | Contingnecy Procedure | Ground | ? | ~1 sec (action depends on persistence decided on by fault protection) | ? | None | None | None | None | Long-term trending to identify way to adjust for change in scale; work-around for verifying load current |  |  |  | Possibility of reprogramming something | X (only one slice, can't "switch sides")
EP-1.1.2.d |  |  | Loss of telemetry (voltage) | 1) open circuit resistor 2) short circuit |  | Stop sensing solar array voltage | Could cause buck converter to either over or under-current. Autonomy would see solar array current mis-match and would direct PDU to switch to other side of PSE. | No effect with side switch. | N/a | 4 | Active | Yes | Solar array current would not match expected | SA current, Buck converter current? | PSE to CDH | ? | ? | Local | PSE side switch | Autonomy | ? | ? | ? | None | None | None | None | ? |  |  |  |  | X (only one slice, can't "switch sides")
Inputs |  |  | Solar array power |  |  | Slice is ok. | S/c not receiving power. | Loss of mission. | N/a | 2 | None | Yes | Current might not be correct, but long-term, battery voltage decreases | Battery voltage | PSE to CDH | ? | ? | None | None | None | None | None | None | None | None | None | None | None |  |  |  | Solar arrays would extend to increase voltage
EP-1.1.3 | Solar Array Junction Slice 2
EP-1.1.4 | Buck Converter Slice 1 of 4 | [30 empty] | Can lose any 1 buck converter
EP-1.1.4.a |  |  | No output | 1) Open circuit output fuse |  | Converter slice will be off. Telemetry will indicate 0 amps | No effect. Can lose a single buck converter. | No effect. | N/a | 4 | None | Yes | Telemetry | Buck converter current | PSE to CDH | ? | ? | None | None | None | None | ~1 sec | None | None | None | None | None | None
EP-1.1.4.b |  |  | Incorrect current | 1) reference voltage drift |  | Current will be too high or too low. Excessive current will be limited internally. | Controller will compensate for low/high current from a single converter. | No effect. | N/a | 4 | Passive | Yes | Telemetry | Buck converter current | PSE to CDH | ? | ? | Local | Limit current on buck converter | HW | ? | ~1 sec | None | None | None | None | None | None
EP-1.1.4.c |  |  | Incorrect switching frequency | 1) IC failure or input problem on controller slice |  | Potential impact on conducted emissions | Potential EMC/EMI issue for instruments; switch sides to clear problem | Worst case, lose data for one encounter | N/a | 3 | None | Not directly | Notice EMC/EMI in instruments, but wouldn't necessarily be able to pinpoint PSE | EMC/EMI in instruments | ? | ? | ? | Local | PSE side switch | Ground | ? | ? | ? | None | None | None | None | Trending of EMC/EMI in instruments; ground would need to isolate where issue is coming from, PSE side switch to clear problem |  |  |  | Diagnose by turning each converter off individually to see if it fixes problem. Leave off the bad one.
Inputs |  |  | Control signal from controller card |  |  | Could either produce too much power or not enough | Could cause buck converter to either over or under-current. Autonomy would see solar array current mis-match and would direct PDU to switch to other side of PSE. | No effect with side switch. | N/a | 4 | Active | Yes | Battery will either be undercharged or overcharged | SA current, Buck converter current? | PSE to CDH | ? | ? | Local | PSE side switch | Autonomy | ? | ? | ? | None | None | None | None | ? |  |  |  | Cycle power to controller card
|  |  | Solar array power from SAJB | 1) relay inside buck converter fails 2) SAJB failure |  | No effect to card | Buck converter stops relaying power | No effect (s/c has sufficient margin to operate with loss of a single buck converter) | N/a | 4 | None | Yes | Battery discharging unexpectedly | Buck Converter Current | PSE to CDH | ? | None | None | None | Ground | ? | ? | ? | None | None | None | None | If margin isn't sufficient, power cycle non-critical loads to reduce power needed by system
EP-1.2 | PSE-2
EP-1.2.1 | CMD/TLM A
EP-1.2.1.a |  |  | Hard failure | 1) power supply input opens in feed path 2) FPGA fails |  | CMD/TLM A fails, no telemetry output. | Autonomy would see a lack of telemetry or problem with telemetry and would command PDU to switch to avionics side B. Would probably also try to reset card - would not fix problem, but it would be impossible to tell the difference between this failure mode and the "no telemetry output" failure mode. | No effect. | N/A | 2R | Active | Yes | Loss of telemetry | PSE CMD/TLM heartbeat | PSE to CDH to Autonomy | ? | None | Local | PSE reset PSE side switch | Autonomy | ? | ~1 sec | ? | None | None | None | None | Do we want tiered autonomy response where we power cycle first and the PSE side switch? Or we can just side switch and allow the ground to try to power cycle to "fix" problem
EP-1.2.1.b |  |  | No telemetry output | 1) output transmitter not powered 2) open circuit |  | Card would continue operating but no telemetry output. | Reset card. If necessary, switch to side B. | No effect. | N/a | 4 | Active | yes | Loss of telemetry | PSE CMD/TLM heartbeat | PSE to CDH to Autonomy | ? | None | Local | PSE reset PSE side switch | Autonomy | ? | ~1 sec | ? | None | None | None | None | Do we want tiered autonomy response where we power cycle first and the PSE side switch? Or we can just side switch and allow the ground to try to power cycle to "fix" problem |  |  |  | Reset card
EP-1.2.1.c |  |  | Locks up/resets | 1) SEU |  | Card requires a commanded reset, no telemetry output or hung telemetry. | Reset card. If necessary, switch to side B. | No effect. | N/A | 4 | Active | yes | Loss of telemetry | PSE CMD/TLM heartbeat | PSE to CDH to Autonomy | ? | None | Local | PSE reset PSE side switch | Autonomy | ? | ~1 sec | ? | None | None | None | None | Do we want tiered autonomy response where we power cycle first and the PSE side switch? Or we can just side switch and allow the ground to try to power cycle to "fix" problem |  |  |  | Reset card
EP-1.2.1.d |  |  | Loss of ability to command | 1) input receiver not powered (or open circuit in path) 2) FPGA fails |  | Loss of telemetry | Reset card. If necessary, switch to side B. | No effect. | N/A | 4 | Active | yes | Loss of telemetry | PSE CMD/TLM heartbeat | PSE to CDH to Autonomy | ? | None | Local | PSE reset PSE side switch | Autonomy | ? | ~1 sec | ? | None | None | None | None | Do we want tiered autonomy response where we power cycle first and the PSE side switch? Or we can just side switch and allow the ground to try to power cycle to "fix" problem |  |  |  | Reset card
Inputs |  |  | LVPS |  |  | CMD/TLM A fails, no telemetry output. | Autonomy would see a lack of telemetry or problem with telemetry and would command PDU to switch to side B. | No effect. | N/A | 2R | Active | Yes | Loss of telemetry | PSE CMD/TLM heartbeat | PSE to CDH to Autonomy | ? | None | Local | PSE reset PSE side switch | Autonomy | ? | ~1 sec | ? | None | None | None | None | Do we want tiered autonomy response where we power cycle first and the PSE side switch? Or we can just side switch and allow the ground to try to power cycle to "fix" problem
|  |  | REM commands |  |  | Invalid telemetry | Reset card. If necessary, switch to side B. | No effect. | N/A | 4 | Active | yes | Loss of telemetry | PSE CMD/TLM heartbeat | PSE to CDH to Autonomy | ? | None | Local | PSE reset PSE side switch | Autonomy | ? | ~1 sec | ? | None | None | None | None | Do we want tiered autonomy response where we power cycle first and the PSE side switch? Or we can just side switch and allow the ground to try to power cycle to "fix" problem |  |  |  | Reset card
EP-1.2.2 | Controller A
EP-1.2.2.a |  |  | Hard failure | 1) Power input could be open/short 2) FPGA fails |  | Lose FPGA telemetry (depending on exact failure). No signal output to buck converters. | Buck converters will stay at last commanded level. Attempt to reset slice. Eventually load requirements will change, but provided power will not. Battery will discharge. Switch sides of Avionics. | No effect. | N/A | 2R | Active | yes | Eventually provided power will not match up with load requirements. | Local level - ? System level - LBOSC? | PSE to CDH to Autonomy | ? | ? | Local / System | Reset Controller A slice? (Not sure how to compare power vs load requirement) | Autonomy | ? | ? | ? | Load shed / system side switch | Autonomy / HW? | ? | ? | ? | x |  | x | Might combine some functions with CMD/TLM slice
EP-1.2.2.b |  |  | Incorrect output | 1) Reference voltage drift 2) SEU affects a register value |  | Will either be over- or under-charging the battery | See over/under charge in telemetry and reset slice. Autonomy will direct PDU to switch to side B | No effect. | N/A | 4 | Active | yes | See battery over/under charge in telemetry. | SA current, Buck converter current? | PSE to CDH | ? | ? | Local | PSE side switch | Autonomy | ? | ? | ? | None | None | None | None | ?
Inputs |  |  | Telemetry from bus junction slice and/or Cmd/Tlm interface, or signal from SAJ board |  |  | Signal from card would be incorrect. | Could cause buck converter to either over or under-current. Autonomy would see battery over-current or under-voltage and would direct PDU to switch to other side of PSE. | No effect with side switch. | N/a | 4 | Active | yes | battery over-current or under-voltage | SA current, Buck converter current? | PSE to CDH to Autonomy | ? | ? | Local | PSE side switch | Autonomy | ? | ? | ? | None | None | None | None | ? |  |  |  | CMD/TLM slice reset
|  |  | LVPS |  |  | Lose FPGA telemetry (depending on exact failure). No signal output to buck converters. | Buck converters will go to 0 output. Attempt to reset slice. Autonomy will see 0 output from buck converters and direct PDU to switch to side B. Battery will discharge. | No effect. | N/A | 4 | Active | yes | Telemetry indicates 0 buck converter output. | Buck converter current | PSE to CDH to Autonomy | ? | ? | Local | PSE side switch | Autonomy | ? | ? | ? | None | None | None | None | ? |  |  |  | Might combine some functions with CMD/TLM slice
EP-1.2.3 | LVPS A
EP-1.2.3.a |  |  | No output | Open circuit FET |  | Loss of power to controller and command/telemetry | No telemetry; Autonomy would see no power to LVPS or no telemetry or incorrect voltage someplace and would direct PDU to switch to redundant side | No effect. | N/A | 2R | Active | Yes | Loss of telemetry | LVPS current or heartbeat | PSE to CDH to Autonomy | ? | ? | Local | PSE side switch | Autonomy | ? | ? | ? | None | None | None | None | ?
EP-1.2.3.b |  |  | Incorrect output | Reference voltage circuit failure |  | Drift in voltage, erratic operation, or no telemetry | Switch to redundant side | No effect. | N/A | 2R | Active | Yes | Telemetry indicates drift in voltage, erratic operation, or no telemetry | LVPS heartbeat, how to detect drift in voltage? | PSE to CDH to Autonomy | ? | ? | Local | PSE side switch | Autonomy | ? | ? | ? | None | None | None | None | ?
Inputs |  |  | Bus voltage from PDU |  |  | Loss of power to controller and command/telemetry | No telemetry; Autonomy would see no power to LVPS or no telemetry or incorrect voltage someplace and would direct PDU to switch to redundant side | No effect. | N/A | 4 | Active | Yes | Loss of telemetry | LVPS current or heartbeat | PSE to CDH to Autonomy | ? | ? | Local | PSE side switch | Autonomy | ? | ? | ? | None | None | None | None | ?
EP-1.2.4 | CMD/TLM B
EP-1.2.5 | Controller B
EP-1.2.6 | LVPS B
EP-2 | Li-Ion Battery
EP-2.1 | Cell 1 of n |  | 20 parallel strings of 8 cells each, could lose any 1 string of cells.
EP-2.1.a |  |  | Short | Separator short circuit |  | Slight reduction in battery capacity, temporary hot spot | Slight reduction in battery storage capacity | No effect. | N/A | 4 | None | Yes | Long-term battery trending | Battery voltage | PSE to CDH | ? | ? | None | None | None | ? | Noticible with long-term (weeks) of battery trending | ? | None | None | Nne | None | Ground performs long-term trending on battery; no response since this is not fixable Would any power cycling need to be done to conserve powering during certain parts of orbit?
EP-2.1.b |  |  | Open | Open interconnect |  | Slight reduction in battery capacity | Slight reduction in battery storage capacity | No effect. | N/A | 4 | None | Yes | Long-term battery trending | Battery voltage | PSE to CDH | ? | ? | None | None | None | ? | Noticible with long-term (weeks) of battery trending | ? | None | None | Nne | None | Ground performs long-term trending on battery; no response since this is not fixable Would any power cycling need to be done to conserve powering during certain parts of orbit?
EP-2.1.c |  |  | High Impedance | Excessive degradation |  | Slight reduction in battery capacity | Slight reduction in battery storage capacity | No effect. | N/A | 4 | None | Yes | Long-term battery trending | Battery voltage | PSE to CDH | ? | ? | None | None | None | ? | Noticible with long-term (weeks) of battery trending | ? | None | None | Nne | None | Ground performs long-term trending on battery; no response since this is not fixable Would any power cycling need to be done to conserve powering during certain parts of orbit?
Inputs |  |  | Current from bus junction slice |  |  | Battery would discharge and voltage would decrease | Bus voltage would decrease | No effect | N/A | 4 | None | Yes | Battery current telemetry | Battery current and voltage? | PSE to CDH | ? | ? | None | None | None | ? |  | ? | None | None | Nne | None |  |  |  |  | Depends on root cause; switching PSE sides should resolve an issue internal to the EPS
EP-3 | Solar Arrays
EP-3.1 | Solar Array 1
EP-3.1.1 | Primary Array
EP-3.1.1.1 | Strings
EP-3.1.1.1.a |  |  | Short to ground | Insulator breakdown |  | Reduction in S/A output current | Reduction in power margin; system is designed to accommodate this | No effect. | N/A | 4 | None | Yes | Telemetry will indicate lower output current | SA current | PSE to CDH | ? | ? | None | None | None | ? | If far from sun, could see reduction in current as fast as 1 sec; if close to sun, may have to wait until primary S/A receives sufficient illumination | ? | None | None | Nne | None | Ground performs trending on SA power generation; no response since this is not fixable?
EP-3.1.1.1.b |  |  | Open | Cracked cell or open interconnect |  | Reduction in S/A output current | Reduction in power margin; system is designed to accommodate this | No effect. | N/A | 4 | None | Yes | Telemetry will indicate lower output current | SA current | PSE to CDH | ? | ? | None | None | None | ? | If far from sun, could see reduction in current as fast as 1 sec; if close to sun, may have to wait until primary S/A receives sufficient illumination | ? | None | None | Nne | None | Ground performs trending on SA power generation; no response since this is not fixable?
EP-3.1.1.1.1 | Cells (with bypass diodes)
EP-3.1.1.1.1.a |  |  | Short | Shorted diode |  | Small loss in power | Negliglble effect | No effect. | N/A | 4 | None | Not likely; loss of power is too small | N/A | None | None | None | None | None | None | None | None | None | None | None | None | None | None | None
EP-3.1.1.1.1.b |  |  | Open | Cracked cell |  | Bypass diode will conduct, leading to small loss in power | Negliglble effect | No effect. | N/A | 4 | None | Not likely; loss of power is too small | N/A | None | None | None | None | None | None | None | None | None | None | None | None | None | None | None
EP-3.1.2 | Secondary Array
EP-3.1.2.1 | Strings
EP-3.1.2.1.a |  |  | Short to ground | Insulator breakdown |  | Reduction in S/A output current | First, reduction in power margin; then, extend wings farther to compensate if close to sun; system is designed to accommodate this. Could cause EMI effects by connecting current loop (no remediation). | No effect. | N/A | 4 | None | Yes | First, telemetry will indicate lower output current; then, lower S/A flap angle to compensate if close to sun | SA current | PSE to CDH | ? | ? | None | None | None | ? | 1 sec to see reduction in S/A current; then, several minutes to see S/A flap angle decrease to compensate if close to sun. | ? | None | None | Nne | None | Ground performs trending on SA power generation; no response since this is not fixable? |  |  |  | Type of insulation means this is very unlikely.
EP-3.1.2.1.b |  |  | Open | Cracked cell or open interconnect |  | Reduction in S/A output current | First, reduction in power margin; then, extend wings farther to compensate if close to sun; system is designed to accommodate this | No effect. | N/A | 4 | None | Yes | First, telemetry will indicate lower output current; then, lower S/A flap angle to compensate if close to sun | SA current | PSE to CDH | ? | ? | None | None | None | ? | 2 sec to see reduction in S/A current; then, several minutes to see S/A flap angle decrease to compensate if close to sun. | ? | None | None | Nne | None | Ground performs trending on SA power generation; no response since this is not fixable?
EP-3.1.2.1.1 | Cells (with bypass diodes)
EP-3.1.2.1.1.a |  |  | Short | Shorted diode |  | Small loss in power | Negliglble effect | No effect. | N/A | 4 | None | Not likely; loss of power is too small | N/A | None | None | None | None | None | None | None | None | None | None | None | None | None | None | None
EP-3.1.2.1.1.b |  |  | Open | Cracked cell |  | Bypass diode will conduct, leading to small loss in power; may be local hot spot | Negliglble effect | No effect. | N/A | 4 | None | Not likely; loss of power is too small | N/A | None | None | None | None | None | None | None | None | None | None | None | None | None | None | None
EP-3.1.2.2 | Sensor Cell (8)
EP-3.1.2.2.a |  |  | No output | Cracked cell or broken wire |  | Loss of telemetry for one sensor cell (used for fault protection and calibration) | Use redundant sensor cell (no side switching is required) | No effect. | N/A | 4 | Active | Yes | Telemetry | Sensor Cell Tlm | PSE to CDH to Autonomy | ? | None | Local | Use redundant measurements only | Autonomy | ? | ~1 sec | ? | None | None | Nne | None | None
EP-3.1.2.2.b |  |  | Incorrect output | 1) Cracked cell 2) Excessive darkening (should affect all cells equally) |  | Out of limit or incorrect telemetry for one sensor cell (used for fault protection and calibration). Would likely only decrease output, not trip safing limit. | Use redundant sensor cell (no side switching is required). Might need to adjust autonomy parameters based on trending (via ground analysis). | No effect. | N/A | 4 | Active | Yes | Telemetry | Sensor Cell Tlm | PSE to CDH to Autonomy | ? | None | Local | Use redundant measurements only | Autonomy | ? | ~1 sec | ? | None | None | Nne | None | None
EP-3.1.2.2.c |  |  | Debond failure |  |  | Solar array temperature would increase | Take sensor offline. Might need to adjust autonomy parameters based on trending (via ground analysis). | Question concerning number of sensors required, talking to Danielle. | N/A | 4
Inputs | Solar illumination |  | Reduction in illumination |  |  | Reduction in S/A output current | Battery will discharge. May need to change parameters (caught on ground by trending analysis). Could mean arrays are out further (impacts to time required to safe arrays) | No effect | N/A | 4 | Active | Yes | S/A current telemetry | SA current | PSE to CDH to Autonomy | ? | ? | System | None | None | None | ? | ? | Load shed, system side switch (LBSOC) | Autonomy / HW? | ? | ? | ? | X | X | X | Depends on root cause; likely requires action to hardware beyond EPS (e.g., avionics processor to correct S/A pointing error)
EP-3.2 | Solar Array 2
EP-3.2.1 | Primary Array
EP-3.2.1.1 | Strings
EP-3.2.1.1.1 | Cells
EP-3.2.2 | Secondary Array
EP-3.2.2.1 | Strings
EP-3.2.2.1.1 | Cells
EP-4 | Connect Relays |  |  |  |  | Loss of battery telemetry to controller | Invalid, stale, or missing battery telemetry would require controller switch. | None | N/A | 4 | [22 empty] | X
EP-5 | Heaters | [31 empty] | X

## ECU
Subject Matter Expert(s): | Kenny Newsome | Notes: Yellow highlighted blocks are redundant components. Components are listed for completeness, but failure mode and FMEA information is only displayed in the first copy of the component.
[6 empty] | Effect | [5 empty] | Detection Method | [5 empty] | Response | [9 empty] | Quick Look
FMEA ID | Name | Function | Failure Mode / Limit / Constraint | Possible Causes | Phase | Local | Next Higher | Mission | Umbra Violation | Severity | Type of FM | Observable | How Observed? | Tlm for Diagnosis | Tlm Path for Diagnosis | Time to Detect (Local) | Time to Detect (System) | Response Level | Desired Local Response | Allocation of Local Response | Time to fix locally | Time to Transmit Signal | Desired System Response | Allocation of System Response | Time to fix system | Time to Transmit Signal | Ground Response / Contingency | System Side Switch | Processor Side | Safe Mode | Remediation | Revisit
ECU-1 | ECU
ECU-1.1 | ECU Side A
ECU-1.1.1 | Control and Status Side A
ECU-1.1.1.a |  |  | Hard Failure | Circuitry Failure - FPGA, ASIC, etc… |  | Complete Loss of Control and Status ability on ECU Side | Autonomy should notice problem (ex. lack of status telemetry) and command switch to redundant ECU side (does not require avionics side switch). | Switch to Redundant Side ECU Impact to Fault: Management: If Side A fails, we will no longer be able to handle position mis-match faults in same manner - where redundant side potentiometers are used as "third vote" | no effect | 2R | Active | yes | Loss of Status Telemetry | ECU Aliveness | ECU to REM | ? | ? | Local | If potentiometer and step count are mismatched, turn on redundant ECU for 3rd vote; If third vote is correct power off primary ECU otherwise system side switch??? Would this same premise work or would this not be evaluated if ECU telemetry was stale? Might need an aliveness rule | Autonomy | ? | ? | None | None | None | None | None |  |  |  | Switch to redundant ECU side
ECU-1.1.1.b |  |  | Inability to execute control commands | 1) Command UART Failure (receiver) 2) Command UART Fault (receiver) 3) Harness Fault |  | Unable to execute any ECU Control Commands: 1) Fails to step motor actuator when commanded (Flap, Feather, HGA) 2) Fails to return status telemetry 3) Fails to cancel step in progress when commanded 4) Fails to set cumulative step count (re-initialize) when commanded | Autonomy should command switch to redundant ECU side and should set flag indicating ECU Fault/Failure. | no effect | Cause temporary loss of ECU side functionality for TBD seconds | 2R | Active | yes | 1) Observe commands not executed 2) Loss of Status Telemetry (Send Telemetry command not executed) | Potentiometer telemetry ; ECU step count telemetry; redundant ECU telemetry | ECU to REM | ? | ? | Local | If potentiometer and step count are mismatched, turn on redundant ECU for 3rd vote; If third vote is correct power off primary ECU otherwise system side switch??? | Autonomy | ? | ? | None | None | None | None | None |  |  |  | Switch to redundant ECU side (power cycle will clear non-harness fault). Could diagnose a harness problem by switching sides of avionics.
ECU-1.1.1.c |  |  | Inability to send status telemetry | 1) Telemetry UART Failure (driver) 2) Telemetry UART Fault (driver) 3) Harness Fault |  | Unable to transmit any ECU status telemetry | Autonomy should command switch to redundant ECU side and should set flag indicating ECU Fault/Failure. | no effect | no effect | 2R - if ECU is non-recoverable 4 - if ECU can recover | Active | yes | Loss of Status Telemetry | ECU Aliveness | ECU to REM | ? | ? | Local | If potentiometer and step count are mismatched, turn on redundant ECU for 3rd vote; If third vote is correct power off primary ECU otherwise system side switch??? Would this same premise work or would this not be evaluated if ECU telemetry was stale? Might need an aliveness rule | Autonomy | ? | ? | None | None | None | None | None |  |  |  | Switch to redundant ECU side (power cycle will clear fault). Next step would be avionics side switch. | X
ECU-1.1.1.d |  |  | Hung (repeating a command) |  |  | ECU continues to command actuation. | Autonomy recognizes that actuator continues beyond expected value and switches sides of ECU. | no effect | If not caught quickly enough during encounter. | 2R - if ECU is non-recoverable 4 - if ECU can recover | Active | yes | Motion of actuator continues beyond expected value | Potentiometer telemetry ; ECU step count telemetry; redundant ECU telemetry | ECU to REM | ? | ? | Local | If potentiometer and step count are mismatched, turn on redundant ECU for 3rd vote; If third vote is correct power off primary ECU otherwise system side switch??? | Autonomy | ? | ? | None | None | None | None | None |  |  |  | Switch to redundant ECU side or switch sides of avionics. | X
ECU-1.1.1.e |  |  | Hung/Locked up state (not commanding) | SEU |  | Command/Telemetry hung and unresponsive | Autonomy should command switch to redundant ECU side and should set flag indicating ECU Fault. | no effect | Cause temporary loss of ECU side functionality for TBD seconds | 2R - if ECU is non-recoverable 4 - if ECU can recover | Active | yes | 1) Observe commands not executed 2) Loss of Status Telemetry (Send Telemetry command not executed) | Potentiometer telemetry ; ECU step count telemetry; redundant ECU telemetry | ECU to REM | ? | ? | Local | If potentiometer and step count are mismatched, turn on redundant ECU for 3rd vote; If third vote is correct power off primary ECU otherwise system side switch??? | Autonomy | ? | ? | None | None | None | None | None |  |  |  | Switch to redundant ECU side (power cycle will clear fault) | X
Inputs |  |  | REM generated commands for control and status - cross-strapped (REM A and REM B) |  |  | Complete Loss of Control and Status ability on ECU Side | Autonomy should notice problem (ex. lack of status telemetry) and command switch to redundant ECU side (does not require avionics side switch). | Switch to Redundant Side ECU Impact to Fault Management: If Side A fails, we will no longer be able to handle position mis-match faults in same manner - where redundant side potentiometers are used as "third vote" | no effect | 4 | Active | yes | Loss of Status Telemetry | Potentiometer telemetry ; ECU step count telemetry; redundant ECU telemetry ECU Aliveness | ECU to REM | ? | ? | Local | If potentiometer and step count are mismatched, turn on redundant ECU for 3rd vote; If third vote is correct power off primary ECU otherwise system side switch??? Would this same premise work or would this not be evaluated if ECU telemetry was stale? Might need an aliveness rule | Autonomy | ? | ? | None | None | None | None | None |  |  |  | Switch to redundant ECU side
|  |  | Bus Voltage - ECU Side A Power |  |  | Complete Loss of Control and Status ability on ECU Side | Autonomy should notice problem (ex. lack of status telemetry) and command switch to redundant ECU side (does not require avionics side switch). | Switch to Redundant Side ECU Impact to Fault Management: If Side A fails, we will no longer be able to handle position mis-match faults in same manner - where redundant side potentiometers are used as "third vote" | no effect | 4 | Active | yes | Loss of Status Telemetry | Potentiometer telemetry ; ECU step count telemetry; redundant ECU telemetry ECU Aliveness | ECU to REM | ? | ? | Local | If potentiometer and step count are mismatched, turn on redundant ECU for 3rd vote; If third vote is correct power off primary ECU otherwise system side switch??? Would this same premise work or would this not be evaluated if ECU telemetry was stale? Might need an aliveness rule | Autonomy | ? | ? | None | None | None | None | None |  |  |  | Switch to redundant ECU side. PDU switch could allow a single FET to power ECU, but that ECU would only work from then on with that PDU. Potentiometers would match each other (and actual location value), but step count would match what had been commanded (with commands that didn't get through).
ECU-1.1.2 | Power Side A
ECU-1.1.2.a |  |  | No Power | Open Circuit |  | Complete Loss of power to ECU Side | Autonomy should notice no power to ECU side, as well as lack of status telemetry and command switch to redundant ECU side. | Switch to Redundant Side ECU Impact to Fault Management: If Side A fails, we will no longer be able to handle position mis-match faults in same manner - where redundant side potentiometers are used as "third vote" | no effect | 2R | Active | yes | Loss of Status Telemetry | ECU Aliveness; EC U Power State | ECU to REM PDU to REM | ? | ? | Local | If potentiometer and step count are mismatched, turn on redundant ECU for 3rd vote; If third vote is correct power off primary ECU otherwise system side switch??? Would this same premise work or would this not be evaluated if ECU telemetry was stale? Might need an aliveness rule | Autonomy | ? | ? | None | None | None | None | None |  |  |  | Switch to redundant ECU side
ECU-1.1.2.b |  |  | Incorrect Power Regulation | Voltage Regulation Failure |  | Unstable/Unpredictable operation. | Autonomy should notice incorrect power to ECU side and command switch to redundant ECU side. | Switch to Redundant Side ECU Impact to Fault Management: If Side A fails, we will no longer be able to handle position mis-match faults in same manner - where redundant side potentiometers are used as "third vote" | no effect | 2R | Active | yes | 1) Telemetry should indicate incorrect voltage 2) Loss of Status Telemetry? | ECU current / voltage ? | PDU to REM | ? | ? | Local | If potentiometer and step count are mismatched, turn on redundant ECU for 3rd vote; If third vote is correct power off primary ECU otherwise system side switch??? Would this same premise work or would this not be evaluated if ECU telemetry was stale? Might need an aliveness rule | Autonomy | ? | ? | None | None | None | None | None |  |  |  | Switch to redundant ECU side
Inputs |  |  | Bus Voltage - ECU Side A Power |  |  | Complete Loss of Control and Status ability on ECU Side | Autonomy should notice problem (ex. lack of status telemetry) and command switch to redundant ECU side (does not require avionics side switch). | Switch to Redundant Side ECU Impact to Fault Management: If Side A fails, we will no longer be able to handle position mis-match faults in same manner - where redundant side potentiometers are used as "third vote" | no effect | 4 | Active | yes | Loss of Status Telemetry | ECU current / voltage ? ECU Power State ECU Aliveness | ECU to REM PDU to REM | ? | ? | Local | If potentiometer and step count are mismatched, turn on redundant ECU for 3rd vote; If third vote is correct power off primary ECU otherwise system side switch??? Would this same premise work or would this not be evaluated if ECU telemetry was stale? Might need an aliveness rule | Autonomy | ? | ? | None | None | None | None | None |  |  |  | Switch to redundant ECU side. PDU switch could allow a single FET to power ECU, but that ECU would only work from then on with that PDU. Potentiometers would match each other (and actual location value), but step count would match what had been commanded (with commands that didn't get through).
ECU-1.2 | ECU Side B
ECU-1.2.1 | Control and Status Side B
ECU-1.2.2 | Power Side B

## G&C
Subject Matter Expert(s): | Robin Vaughan | Notes: Much of this is dependent on the exact sensors selected. Selection will probably not occur until 2014. Yellow highlighted blocks are redundant components. Components are listed for completeness, but failure mode and FMEA information is only displayed in the first copy of the component.
[6 empty] | Effect | [5 empty] | Detection Method | [5 empty] | Response | [9 empty] | Quick Response
FMEA ID | Name | Function | Failure Mode / Limit / Constraint | Possible Causes | Phase | Local | Next Higher | Mission | Umbra Violation | Severity | Type of FM | Observable | How Observed? | Tlm for Diagnosis | Tlm Path for Diagnosis | Time to Detect (Local) | Time to Detect (System) | Response Level | Desired Local Response | Allocation of Local Response | Time to fix locally | Time to Transmit Signal | Desired System Response | Allocation of System Response | Time to fix system | Time to Transmit Signal | Ground Response / Contingency | System Side Switch | Processor Switch | Safe Mode | Remediation | Revisit
GC-1 | Star Trackers
GC-1.1 | Star Tracker A
GC-1.1.a |  |  | Input command not received or acted on. (When turned on, trackers typically need to be sent a series of commands that bring them up to full operational mode. If the tracker is unable to correctly process these commands, it can fail to reach the normal tracking mode where it would start generating attitude solutions.) | 1) Faulty connector or harness/wiring inside unit 2) Localized electronics fault that affects command processing logic; localized electronics fault that prevents configuration change inside unit 3) Error in tracker processor internal software/firmware | All | Tracker does not reach normal operating mode; either degraded attitude solutions are generated or no attitude solutions are generated. | G&C software may accept degraded attitude solutions and generate less accurate spacecraft attitude solutions. G&C software will attempt to propagate attitude from last available tracker solution (or attitude solution saved from previous processor on shut down if processor reset or switch) and continuing gyro rate data. No attitude solution would eventually lead to an umbra violation if G&C is unable to attempt attitude control and never gets some knowledge of actual attitude. | If not corrected, the tracker could be deemed unusable for the rest of the mission. May not meet WISPR attitude knowledge accuracy requirements around perihelia with only one tracker. Still meet full mission science requirements. | Unlikely that a localized change in attitude large enough to cause an umbra violation would be accepted by the G&C software even if it were generated by the tracker. A slowly drifting attitude solution might be harder to detect and could eventually result in an umbra violation if undetected. Similarly, propagation using only gyro rates could eventually result in an umbra violation since gyro errors will build up over time. | 3 |  | Probably | If tracker is able to output telemetry, it should indicate it's current operating mode. G&C software will be monitoring some of these health & status flags. Telemetry will also be downlinked occasionally as part of ground monitoring of G&C component performance. |  |  | Probably 10-20 seconds to decide that a problem is persistent and warrants taking action |  |  | G&C attitude estimation software will flag a problem if too many consecutive attitude solutions from the same tracker are missing or rejected (fail to pass the sanity checks - mostly consistency checks on the time sequence of solutions) |  |  |  | If G&C software flags a problem either from the health & status telemetry or with the attitude solutions, it will request action from fault protection. Usually this is by outputting flags that are used in the premise of various autonomy rules. | [7 empty] | Software reboot, tracker reset, or tracker power cycle may fix some problems with electronics or software. Switching to redundant unit may not alleviate problems if the error lies in common software.
GC-1.1.b |  |  | Input message not received or processed. (The trackers typically need some information from the avionics/FSW to generate correct attitude solutions. Examples are s/c velocity wrt Sun for aberration corrections, timing pulse to get the equivalent of TDT for star position calculation. A fault on the s/c side or inside the tracker that causes this information to not be available will cause problems for the tracker in that the attitude solutions coming out will be degraded.) | 1) Faulty connector or harness/wiring inside unit 2) Localized electronics fault that affects message processing logic 3) Error in tracker processor internal software/firmware | All | Tracker uses old or incorrect information to generate attitude solution; solution accuracy is degraded | G&C software may reject the attitude solution if it's inconsistent with recent solutions. G&C software may use the degraded attitude solution and generate less accurate spacecraft attitude solution. | If not corrected, the tracker could be deemed unusable for the rest of the mission. May not meet WISPR attitude knowledge accuracy requirements around perihelia with only one tracker. Still meet full mission science requirements. | Unlikely that a localized change in attitude large enough to cause an umbra violation would be accepted by the G&C software even if it were generated by the tracker. A slowly drifting attitude solution might be harder to detect and could eventually result in an umbra violation if undetected. | 3 |  | Maybe | Some trackers have status telemetry that will indicate if it is receiving the timing pulse or other input data. G&C software will be monitoring some of these health & status flags. Telemetry will also be downlinked occasionally as part of ground monitoring of G&C component performance. |  |  | Probably 10-20 seconds to decide that a problem is persistent and warrants taking action |  |  | G&C attitude estimation software will flag a problem if too many consecutive attitude solutions from the same tracker are rejected (fail to pass the sanity checks - mostly consistency checks on the time sequence of solutions) |  |  |  | If G&C software flags a problem either from the health & status telemetry or with the attitude solutions, it will request action from fault protection. Usually this is by outputting flags that are used in the premise of various autonomy rules. | [7 empty] | Inernal reset (no ground or autonomy action required), software reboot, tracker reset, or tracker power cycle may fix some problems with electronics or software. Switching to redundant unit may not alleviate problems if the error lies in common software.
GC-1.1.c |  |  | Failure to output requested telemetry; output messages not generated. (Tracker does not output any attitude solutions.) | 1) Sensor/detector not able to collect measurements a) Permanent damage to detector elements (baffle, optics, APS detector, etc.): - Permanent radiation damage to detector - Surface damage to baffle or design error allows too much stray light into tracker optical path - Glint/reflection from other parts of the s/c gets into tracker optical path as stray light - Cracks, puts, or material deposits (contamination) on lenses make images unusable - Radiation exposure darkens glass so that not enough light gets to detector to detect stars in image b) Temporary environmental/viewing conditions degrading star images (not enough bright stars found in images): - Dust obscuring images - CME or other radiation event temporarily causing too much noise in star images - Plume particles from thruster firing passing through tracker FOV - High or low temperature that can't be compensated by internal cooler (thermal "noise" on detector) 2) Electronics/software not able to process or communicate measurements: a) Hardware fault prevents image bring read out from detector b) Hardware damage or fault in internal electronics boards or harnessing that prevents image c) Hardware damage or fault in internal electronics boards or harnessing or connectors that prevents generation of properly-formatted telemetry d) Error in tracker processor internal software/firmware - problem with image processing that detects star images and/or algorithms that form attitude solution from detected star images |  | Tracker may transition to a mode where it doesn't try to generate attitude solutions if it doesn't succeed in getting a solution for some predefined time period (reaction depends on which tracker we choose to fly) | G&C software will either continue to use tracker solutions for the other tracker or attempt to propagate s/c attitude using gyro rate data from last valid star tracker attitude solution | If not corrected, the tracker could be deemed unusable for the rest of the mission. May not meet WISPR attitude knowledge accuracy requirements around perihelia with only one tracker. | Propagated attitude will slowly drift from true attitude and could eventually result in an umbra violation. | 3 |  | Maybe | Some trackers have status telemetry that will indicate that they can no longer generate attitude solutions. G&C software will be monitoring some of these health & status flags. G&C attitude estimation software will flag a problem if too many consecutive attitude solutions from the same tracker are missing. Telemetry will also be downlinked occasionally as part of ground monitoring of G&C component performance. Most STs provide telemetry on background level. Long-term trending could reveal a problem. |  |  | Probably 10-20 seconds to decide that a problem is persistent and warrants taking action | [6 empty] | If G&C software flags a problem either from the health & status telemetry or with the attitude solutions, it will request action from fault protection. Usually this is by outputting flags that are used in the premise of various autonomy rules. |  |  |  | Might be able to boil off contamination material (anti-ram ST only - some STs have internal coolers that could be turned off to aid in this process), work around parts of the image field that have suspect image content, change attitude relative to stray light source I don't think any of these can be addressed with a fault protection response on the spacecraft. We'd have to get the ground in the loop to diagnose the problem and decide on what fix to try. |  |  |  | Software reboot, tracker reset, or tracker power cycle may fix some problems with electronics or software. Switching to redundant unit may not alleviate problems if the error lies in common software.
GC-1.1.d |  |  | Output telemetry contains insufficient measurements, (Tracker does not output the expected number/quantity of attitude solutions or does not generate telemetry messages at expected rate for read out or full complement of measurements not generated for single data message.) | 1) Sensor/detector sporadically unable to collect star field images a) Damage to detector elements (baffle, optics, APS, detector, etc.) - Temporary radiation damage to detector - Glint/reflection from other parts of the s/c temporarily gets into tracker optical path as stray light (could be dependent on attitude relative to Sun) b) Environmental/viewing conditions degrading star field images (not enough bright stars in images): - Dust obscuring star images - CME or other radiation event temporarily causing too much noise in star images - Plume particles from thruster firing passing through tracker FOV - High or low temperature that can't be compensated by internal cooler (thermal "noise" on detector) 2) Electronics/software not able to process or communicate measurements: a) Hardware fault prevents image bring read out from detector b) Hardware damage or fault in internal electronics boards or harnessing that prevents image c) Hardware damage or fault in internal electronics boards or harnessing or connectors that prevents generation of properly-formatted telemetry d) Error in tracker processor internal software/firmware - problem with image processing that detects star images and/or algorithms that form attitude solution from detected star images |  | Tracker may transition to a mode where it doesn't try to generate attitude solutions if it doesn't succeed in getting a solution for some predefined time period (reaction depends on which tracker we choose to fly) | G&C software will either continue to use tracker solutions for the other tracker or attempt to propagate s/c attitude using gyro rate data from between valid star tracker attitude solutions | If not corrected, the tracker could be deemed unusable for the rest of the mission. May not meet WISPR attitude knowledge accuracy requirements around perihelia with only one tracker. | Propagated attitude will slowly drift from true attitude and could eventually result in an umbra violation if time between measurements is very long; less likely in this case since we are assuming we are getting some attitude solutions - just not the total amount we should be getting | 3 |  | Maybe | Some trackers have status telemetry. G&C software will be monitoring some of these health & status flags. G&C attitude estimation software will flag a problem if too many consecutive attitude solutions from the same tracker are missing. Telemetry will also be downlinked occasionally as part of ground monitoring of G&C component performance. |  |  | Probably 10-20 seconds to decide that a problem is persistent and warrants taking action | [6 empty] | If G&C software flags a problem either from the health & status telemetry or with the attitude solutions, it will request action from fault protection. Usually this is by outputting flags that are used in the premise of various autonomy rules. |  |  |  | Might be able to boil off contamination material (anti-ram ST only - some STs have internal coolers that could be turned off to aid in this process), work around parts of the image field that have suspect image content, change attitude relative to stray light source I don't think any of these can be addressed with a fault protection response on the spacecraft. We'd have to get the ground in the loop to diagnose the problem and decide on what fix to try. |  |  |  | Software reboot, tracker reset, or tracker power cycle may fix some problems with electronics or software. Switching to redundant unit may not alleviate problems if the error lies in common software.
GC-1.1.e |  |  | Output telemetry contains degraded measurements. (Tracker outputs attitude solutions whose quality is less than expected (not meeting spec).) | 1) Sensor/detector sporadically unable to collect star field images a) Damage to detector elements (baffle, optics, APS, detector, etc.) - Temporary radiation damage to detector - Glint/reflection from other parts of the s/c temporarily gets into tracker optical path as stray light (could be dependent on attitude relative to Sun) b) Environmental/viewing conditions degrading star field images (not enough bright stars in images): - Dust obscuring star images - CME or other radiation event temporarily causing too much noise in star images - Plume particles from thruster firing passing through tracker FOV - High or low temperature that can't be compensated by internal cooler (thermal "noise" on detector) 2) Intermittent fault in electronics/software disrupts processing of some star field images or prevents communicaiton of some attitude solutions: a) Hardware fault sporadically prevents image bring read out from detector b) Hardware damage or fault in internal electronics boards or harnessing that sporadically prevents image c) Hardware damage or fault in internal electronics boards or harnessing or connectors that sporadically prevents generation of properly-formatted telemetry d) Error in tracker processor internal software/firmware - sporadic problem with image processing that detects star images and/or algorithms that form attitude solution from detected star images |  | Trackers usually output some quality flags along with the attitude solution. Some trackers will transition to a mode where they no longer generate attitude solutions if low-quality solutions persist for some predefined time period. | G&C software will check the quality flags and reject the measurement if it's too poor. Attitude estimates will continue using solutions from the other tracker if available and acceptable; otherwise attitude will be propagated from last valid tracker solution using gyro rate data. | If not corrected, the tracker could be deemed unusable for the rest of the mission. May not meet WISPR attitude knowledge accuracy requirements around perihelia with only one tracker. | Propagated attitude will slowly drift from true attitude and could eventually result in an umbra violation if time between measurements is very long; less likely in this case since we will likely be getting some valid solutions of acceptable quality from the tracker | 3 |  | Maybe | Some trackers have status telemetry. G&C software will be monitoring some of these health & status flags. G&C attitude estimation software will flag a problem if too many consecutive attitude solutions from the same tracker are rejected. Telemetry will also be downlinked occasionally as part of ground monitoring of G&C component performance. |  |  | Probably 10-20 seconds to decide that a problem is persistent and warrants taking action | [6 empty] | If G&C software flags a problem either from the health & status telemetry or with the attitude solutions, it will request action from fault protection. Usually this is by outputting flags that are used in the premise of various autonomy rules. | [7 empty] | Software reboot, tracker reset, or tracker power cycle may fix some problems with electronics or software. Switching to redundant unit may not alleviate problems if the error lies in common software.
GC-1.1.f |  |  | Output telemetry contains incorrect measurements which are flagged valid. (Tracker outputs attitude solutions whose time or attitude is wrong but without indicating any problems with the solutions in its own quality flags.) | 1) Temporary environmental/viewing conditions degrading star images (not enough bright stars found in images): a) Dust obscuring images b) CME or other radiation event temporarily causing too much noise in star images c) Plume particles from thruster firing passing through tracker FOV d) High or low temperature that can't be compensated by internal cooler (thermal "noise" on detector) 2) Error in software or related memory degrades procesing of star field images: a) Star locations or pattern matching is not quite correct b) Time stamp associated with attitude solution from star field image is biased from correct time |  | None - tracker thinks everything is ok | G&C software will reject a measurement if it's not consistent with recent past history of s/c attitude & rate or if time tag is out of order. But there will be bounds associated with these checks and some bad measurements may be used in the attitude estimation if they are just "slightly off" instead of obviously out of family. | If not corrected (and somehow detected), the tracker could be deemed unusable for the rest of the mission. May not meet WISPR attitude knowledge accuracy requirements around perihelia with only one tracker. | Possible, but not likely. The attitude solutions could be off just enough to cause the spacecraft to "tilt" relative to the Sun or slowly drift off from the desired TPS to Sun pointing. | 3 |  | Maybe | G&C attitude estimation software will flag a problem if too many consecutive attitude solutions from the same tracker are rejected. Telemetry will also be downlinked occasionally as part of ground monitoring of G&C component performance. |  |  | Probably 10-20 seconds to decide that a problem is persistent and warrants taking action | [6 empty] | If G&C software flags a problem either from the health & status telemetry or with the attitude solutions, it will request action from fault protection. Usually this is by outputting flags that are used in the premise of various autonomy rules. | [7 empty] | Software reboot, tracker reset, or tracker power cycle may fix some problems with electronics or software. Switching to redundant unit may not alleviate problems if the error lies in common software.
Inputs |  |  | Power |  |  | ST not powered | Can't meet WISPR pointing requirements during encounter. Switch to other ST if not already active. | No effect. | N/A | 3
|  |  | Time code |  |  | ST will keep working | Accuracy of ST output will drift and might send flags to autonomy. Ground will notice drift in long-term trending and will command s/c to reset ST and/or switch to other ST, if it's not already active. With loss of a ST, can't meet WISPR pointing requirements. | No effect. | Drift may cause s/c to get into undesired position, but SLSes should alert autonomy to any potential umbra violations. | 3
|  |  | S/c velocity from FSW |  |  | ST will keep working, but will report that it's not getting this information. | Accuracy of ST output will drift and might send flags to autonomy. Ground will notice drift in long-term trending and will command s/c to reset ST and/or switch to other ST, if it's not already active. With loss of a ST, can't meet WISPR pointing requirements. | No effect. | Drift may cause s/c to get into undesired position, but SLSes should alert autonomy to any potential umbra violations. | 3
|  |  | Multiplexer |  |  | If set to wrong side of avionics, looks like ST is off. | Switch sides of avionics and/or command muliplexer to correct setting. Can't meet WISPR pointing requirements during encounter with a single ST. | No effect. | N/A | 3
GC-1.2 | Star Tracker B
GC-2 | Solar Limb Sensors | In the current design, there is one electronics box which is internally redundant - has two separate interfaces to the sensor heads and to the spacecraft (two identical, separate cards, similar to an internally-redundant IMU/SSIRU). There are 4 sensor heads, each is redundant in that there are physically two separate sets of solar cells that can sense the Sun on each head. They are connected to a different side of the electronics. There is a single connector for both cells on a sensor head, and a single pane of glass over the two cells (two common-cause failures for a sensor head). The entries in this sheet are restricted to solar distances where the nominal attitude is to have +Z(TPS) aligned with the Sun. Possible uses of the SLS heads at attitude that are tilted off the Sun at larger solar distances are still TBD and not considered here. |  |  | At default attitude when <0.82 AU from Sun |  |  |  | Note on umbra violation for SLS: When any of the SLS heads see the Sun, then the spacecraft attitude has already drifted enough off the nominal attitude that the umbra for the SLS placement has been violated. This column is interpreted to mean that the s/c packaging umbra is or can be violated. The SLS heads will see the Sun before the s/c packaging umbra is violated. Just having an SLS head see the Sun does not constitute an umbra violation (but it does mean we are closer to a violation than we should be).
GC-2.1 | Solar Limb Sensor A
GC-2.1.a |  |  | Input message not received or processed. (The solar limb sensors may need some information from the avionics/FSW to set gains or parameters that are used in computing Sun offset angle from cell intensity readings. A fault on the s/c side or inside the solar limb sensor that causes this information to not be available will cause problems for the solar limb sensor in that the angle solutions coming out will be degraded. (cases where angle solutions are grossly incorrect are included in another section below)) | 1) Faulty connector or harness/wiring inside unit 2) Localized electronics fault that affects message processing logic 3) Error in solar limb sensor internal firmware (FPGA) |  | Sun geometry when first detected is unchanged so time of detection is unaffected; solar limb sensor uses old or incorrect information to generate Sun offset angle; angle accuracy is degraded and time when first angle is output may be delayed | Control correction will be wrong because offset angle is wrong. Will not meet WISPR pointing requirements when controlling based on SLS data. S/C may think it's seeing the Sun earlier than it actually is, or may "see" it too late. | Loss of mission if umbra violation occurs while trying to correct attitude using degraded offset angles from SLS. If we avoid umbra violation, we may be able to correct the parameter values before we have another attitude anomaly where SLS would see the Sun.(With luck we'd never get a second occurence where we would test if we had made the right correction.) | Possible. Spacecraft could drift into s/c packaging umbra while trying to correct attitude using SLS angle data if control action is not "strong" enough or not taken soon enough. | 2 | 1) None 2) Active 3) Active | Probably not | Don't think there is a way to detect this. If we are using the wrong parameters in the SLS signal processing, we won't have any way to conclude that we are getting wrong answers. (This assumes that target attitude is +Z/TPS to Sun.) | 1) None 2) SLS heartbeat? 3) SLS heartbeat? | 1) None 2) SLS to CDH to Autonomy 3) SLS to CDH to Autonomy | 1) None 2) ? 3) ? | None | 1) None 2) Local 3) Local | 1) None 2) Power cycle SLS 3) Power cycle SLS | 1) None 2) Autonomy 3) Autonomy | None | 1) None 2) ? 3) ? | None | None | None | None | None |  |  |  | Redundant heads may not help because the parameters are probably the same for both sides of the head. Redundant electronics might help if the other side of the electronics doesn't have the internal problem that causes it to miss getting updated parameters. But then we have to figure out how to pick the "right" data from the two readings from each side. Might be able to do in-flight calibration at larger solar distances, but unlikely since will be at the saturation limit for low intensity most of the time where we could attempt calibration. Trying to calibrate at small solar distances would require intentionally going far enough off Sun for the SLS head to see the Sun and generate angle data - assuming that the star tracker and ephemeris models would hold us at an attitude that was still outside the s/c packaging umbra and using the attitude and ephemeris info to get the "true" offset angle to compare against the SLS offset angle.
GC-2.1.b |  |  | Case 1: Failure to output requested telemetry; output messages not generated. (One solar limb sensor head does not output any Sun presence or offset angle data (presumes that we get to an attitude where the head would see the Sun so that it should be outputting Sun presence flags and offset angle values).) | Sensor/detector not able to collect measurements; damage to detector elements (shield, cover glass, solar cells, etc.) - Permanent radiation damage to detector element - Failure in detector solar cells (no output current) - Cracks, pits, or material deposits (contamination) on cover glass blocks or alters path of Sun light reaching detector cells - Alignment shifts during flight so some part of the spacecraft blocks the FOV of the head or shield/housing of head moves relative to the FOV so Sun light doesn't get to the cells - Radiation exposure darkens glass so that not enough light gets to detector solar cells - Broken connection in wiring of solar cells |  | none - SLS is trying to communicate and isn't able to or cannot detect the Sun when it is exposed to it | None if failure confined to single side of detector head or one side of redundant electronics (the loss of a single sensor is ok). The other side of the head would detect the Sun and alert G&C software to the violation. Or data available from other side of electronics. (Presumes we run with both sides on at all times) | Potential loss of mission if SLS data not available from redundant heads/electronics | No if data still available from other side of detector head or electronics. Yes if fault is common to both electronics or both sides of a single sensor head | 2R | None | Probably not | There may not be a way to detect this since the normal condition for the SLS is to not have any data to output because the heads are not seeing the Sun. If we run with both sides on, we might be able to see that one side of a head is outputting data and the other one isn't assuming that head is seeing the Sun | SLS output | SLS to CDH | ? | None | Local / Ground | None | Ground | None | None | None | None | None | None | Ground contingency - turn on both SLS to see if one fails to output data; possibly try to power cycle? |  |  |  | Use redundant hardware - redundant sections of single electronics unit and redundant sections of detector heads. (Assuming the failure is not common to both sides of a head or the electronics). If common to both sides of a head, we've lost data from one of the 4 heads. Depending on where the Sun is actually drifting off from +Z, we may not detect the drift and get to an umbra violation. Any contamination or alignment shifts will likely affect both sides of a single head. It's hard to think of optical failures that would only affect a single side of a head (but not impossible) Might be able to boil off contamination material - assuming we ever realized it was there in the first place.
GC-2.1.c |  |  | Case 2: Failure to output requested telemetry; output messages not generated. (One side of SLS electronics does not output any Sun presence or offset angle data (presumes that we get to an attitude where one or more heads would see the Sun so that it should be outputting Sun presence flags and offset angle values).) | Electronics not able to process or communicate measurements - Hardware fault prevents data being read out from detector head, e.g., harness leading back to the electronics is damaged or broken. - Hardware damage or fault in internal electronics boards or harnessing that prevents detector data processing. - Hardware damage or fault in internal electronics boards or harnessing or connectors that prevents generation of properly formatted data messages. - Error in solar limb sensor processor internal firmware - problem with data processing that generates Sun presence flags and offset angle. |  | none - SLS is trying to communicate and isn't able to or cannot detect the Sun when it is exposed to it | None if failure confined to single side of detector head or one side of redundant electronics (the loss of a single sensor is ok). The other side of the head would detect the Sun and alert G&C software to the violation. Or data available from other side of electronics. (Presumes we run with both sides on at all times) | Potential loss of mission if SLS data not available from redundant heads/electronics | No if data still available from other side of detector head or electronics. Yes if fault is common to both electronics or both sides of a single sensor head | 2R | None | Maybe | We may be able to detect that the electronics never puts data on the interface to the SCIF card. We won't be able to detect that the electronics outputs a message that says "Sun not present" when a head really is seeing the Sun. | SLS output | SLS to CDH | ? | None | Local / Ground | None | Ground | None | None | None | None | None | None | Ground contingency - turn on both SLS to see if one fails to output data; possibly try to power cycle? |  |  |  | Use redundant side of electronics. Solar limb sensor power cycle might clear the fault in the electronics. Or there may not be any way to fix this problem if hardware inside the solar limb sensor is broken or if it is a common problem due to common firmware.
GC-2.1.d |  |  | Case 1: Output telemetry contains incorrect measurements which are flagged valid. (solar limb sensor outputs Sun presence flags or offset angle data that are wrong but without indicating any problems with the solutions in its own status flags (if there are any). Case 1 False Sun detection - Indicating Sun presence when head is not seeing the Sun.) | 1) Environmental/viewing conditions cause false Sun detection a) Glint reflected off other spacecraft components illuminates the detector head enough to cause it to think it sees the Sun b) Some other bright body (e.g., Earth) wanders through the FOV of the detector head (probably very very unlikely that any other light source would be strong enough to be mistaken for the Sun) 2) Error in hardware corrupts processing of detector cell readings a) Failure of some component in processing chain causes signals to appear to be over thresholds for Sun presence b) Short or other electrical problem in the solar cells causes high current readings or otherwise makes it appear that the cell is seeing the Sun 3) Error in firmware in electronics (FPGA logic) - logic error generates incorrect output for Sun presence flag or angle value - possibly incorrect thresholds here as well |  | None - solar limb sensor thinks everything is ok | Depends how we program the G&C software when looking at SLS data. If we decide to respond to any single detection by one of side of the SLS heads, then we may take control action when it isn't necessary. If we are always getting information from both sides of each head, we may be able to detect that just one side thinks it's seeing the Sun and the other side doesn't. But then it's not clear which side we should believe. | If false detection is not rejected, G&C system could try to change the attitude when it's at the correct attitude and end up moving the spacecraft off Sun, maybe enough to cause an actual umbra violation | Possible if responding to an isolated false detection. | 2R | Active | Maybe | G&C software may be able to isolate the false reading if data available from both sides of the head (and fault is not common to both sides). May be difficult to determine which side is sending the "wrong" data. | Error flag? | G&C to CDH to Autonomy | ? | None | Local | ? | Autonomy | ? | ? | None | None | None | None | None |  |  |  | Use redundant hardware - either separate redundant units, or redundant sections of single electronics unit and redundant optical heads. The real question here is how likely is a false detection. There are not many good ways to detect this assuming that the SLS is our last defense against attitude drifting off Sun. Use of redundant sensor or electronics may not solve problems due to common or similar equipment. SLS rest or poewr cycle may clear an electronics or SW/FW fault, but may not. Also, it's not clear if it's a good idea to power cycle the SLS while in view of the Sun.
GC-2.1.e |  |  | Case 2: Output telemetry contains incorrect measurements which are flagged valid. (solar limb sensor outputs Sun presence flags or offset angle data that are wrong but without indicating any problems with the solutions in its own status flags (if there are any). Case 2 Grossly incorrect Sun offset angle data - not tracking true Sun-relative geometry.) | 1) Environmental/viewing conditions cause false Sun detection - misalignment between detector head and TPS edge. 2) Error in hardware corrupts processing of detector cell readings - failure of some component in processing chain causes signals to be combined incorrectly when computing Sun offset angle. 3) Error in firmware in electronics (FPGA logic) - logic error generates incorrect output for Sun presence flag or angle value - possibly incorrect thresholds here as well. |  | None - solar limb sensor thinks everything is ok | Depends how we program the G&C software when looking at SLS data. If we decide to respond to any single detection by one of side of the SLS heads, then we may take control action when it isn't necessary. If we are always getting information from both sides of each head, we may be able to detect a gross difference between what the two sides are outputting. But then it's not clear which side we should believe. | If false detection is not rejected, G&C system could try to change the attitude when it's at the correct attitude or make the wrong change to an off-Sun attitude. Either way we end up moving the spacecraft off Sun, maybe enough to cause an actual umbra violation | Possible if responding to isolated false readings. | 2R | Active | Maybe | G&C software may be able to isolate the false reading if data available from both sides of the head (and fault is not common to both sides). Seriously bad readings - like being 40 deg off Sun near periapse - can probably be rejected since the s/c would not survive this condition. Smaller offsets that are incorrect would be harder to detect. No good way to determine which sensor is sending the "wrong" data. | Error flag? | G&C to CDH to Autonomy | ? | None | Local | ? | Autonomy | ? | ? | None | None | None | None |  |  |  |  | Use redundant hardware - either separate redundant units, or redundant sections of single electronics unit and redundant optical heads. The real question here is how likely getting really bad angle values is - there are not many (if any) ways to detect this by independent means. Use of redundant hardware may not alleviate the problem if the failure is in a common or similar component. Power cycling may fix an electronics or SW/FW error, but would have no effect on a HW fault.
GC-2.1.f |  |  | Case 3: Output telemetry contains incorrect measurements which are flagged valid. (solar limb sensor outputs Sun presence flags or offset angle data that are wrong but without indicating any problems with the solutions in its own status flags (if there are any). Case 3 Incorrect timing of Sun presence or angle data - indications come too late relative to the true Sun-relative geometry.) | 1) Error in hardware between heads and electronics - signals not received or collected at the correct rate or not collected at regular intervals. 2) Error in electronics interface with s/c a) Mismatch in timing between output of messages by SLS and readout of interface by s/c avionics b) Internal delay in outputting data grows larger due to parts failure |  | None - solar limb sensor keeps working as if everything is ok | Depends on the size of the delay and how erratically the data are delivered to the G&C software. G&C can't take action to correct attitude until SLS data indicate a violation. If we are always getting information from both sides of each head, and the delay only affects one side then we can use the readings from the other side. | Loss of mission if G&C is unable to respond soon enough. | Possible if failure is common to both sides of head or electronics. If delay is too long between SLS head first seeing the Sun and reporting it to G&C, s/c may have drifted even more off Sun during the delay - maybe to the umbra boundary. Or G&C may pause in taking action if there are long time gaps in the SLS data. If delay is isolated to one side, the differences in readings between the two sides would have to be dealt with somehow so the control is not confused about how much correction is needed. | 2R | Active | Maybe | G&C software may be able to deal with differences between sides and use data from the "earliest" side to correct attitude. | Error flag? | G&C to CDH to Autonomy | ? | None | Local | ? | Autonomy | ? | ? | None | None | None | None |  |  |  |  | Use redundant hardware - either separate redundant units, or redundant sections of single electronics unit and redundant optical heads. The real question here is how likely is getting long time delays or erratic behavior on the data interface,
Inputs |  |  | Power |  |  | No effect if power is only lost to one side of electronics, | No effect. | No effect. | N/A | 4 | [21 empty] | X
GC-2.2 | Solar Limb Sensor B
GC-3 | Inertial Measurement Unit | The IMU Accelerometers are only used for TCMs in closed-loop mode. If two fail, a TCM couldn't be performed. A single failure at any point in time in the mission would be ok. The FMEA results are the same as what is listed (for the IMU gyros) with the exception of the lesser criticality of the accelerometers. | Note that the current design has redundancy in both the number of individual gyros and in the electronics/power supplies. Minimum requirement for controllability is 3 gyros covering 3 orthogonal directions. Either we will have one unit with 4 gyros and 2 electronics/power supplies (more likely) or 2 units that each have 3 gyros and 1 electronics/power supply (less likely). In the latter case, we would have to run with both units on (an probably mount them in different orientations) to ensure we'd have 3 good gyros at all times.
GC-3.1 | IMU Side A
GC-3.1.a |  |  | Input command not received or acted on (When turned on, some IMUs need to be sent a series of commands that configure them to the correct operational mode. If the IMU is unable to correctly process these commands, it can fail to reach the normal operating mode where it would start outputting gyro rate data.) | 1) Faulty connector or harness/wiring inside unit 2) Localized electronics fault that affects command processing logic; localized electronics fault that prevents configuration change inside unit 3) Error in IMU processor internal software/firmware | All | IMU does not reach normal operating mode; either limited gyro data are generated or no gyro data are generated. | If some gyro data are available, G&C software may generate less accurate spacecraft attitude & rate solutions. If no gyro data is available, G&C software may be unable to generate attitude/rate solutions and possibly unable to control the spacecraft. G&C software will try to use rate info from star tracker measurements if gyro data are available. | If not corrected, the IMU could be deemed unusable for the rest of the mission. This would be a loss of mission if redundant IMU/gyros are not available. G&C cannot control the spacecraft without good rate data. | No attitude solution would eventually lead to an umbra violation if G&C is unable to attempt attitude control and never gets some knowledge of actual attitude. A slowly drifting attitude solution might be harder to detect and could eventually result in an umbra violation if undetected. Similarly, propagation using star tracker rates could eventually result in an umbra violation since the data are noisier than gyro rates. | 2R | Active | Probably | If IMU is able to output telemetry, it should indicate its current operating mode. G&C software will be monitoring some of these health & status flags. Telemetry will also be downlinked occasionally as part of ground monitoring of G&C component performance. | IMU Operating Mode G&C IMU error flag | CDH to Autonomy | ? | None | Local | IMU switch | Autonomy | ? | ? | None | None | None | None |  |  |  |  | Use star tracker rate data if redundant gyro hardware is not available. Software reset or IMU power cycle may correct a software or electronics problem. Switching to the redundant IMU may not fix a problem that lies in common electronics or software. No remediation is necessary if >=3 gyros continue to operate normally. If < 3 gyros are providing data, then the full attitude state is not observable and G&C software would have to supplement the gyro data with another source of rate data (ie star tracker measurements) if available. In other words, we are tolerant to loss of some gyros, but we can get down to the single-point failure state if we lose too many gyros.
GC-3.1.b |  |  | Input message not received or processed (The IMU typically needs some timing information from the avionics/FSW to generate correct time tags on the gyro rate data solutions. A fault on the s/c side or inside the IMU that causes this information to not be available will cause problems for the IMU in that the rate measurements coming out will be misleading or dropped due to the incorrect time tags.) | 1) Faulty connector or harness/wiring inside unit 2) Localized electronics fault that affects message processing logic 3) Error in IMU processor internal software/firmware | All | IMU uses internal timing mechanisms to time tag data; time tag accuracy may be degraded; synch with s/c avionics for data read out may be corrupted | G&C software may reject the gyro measurements if their time tags are inconsistent with the recent sequence. G&C software may use the gyro rates with incorrect time tags and generate less accurate spacecraft attitude/rate solutions. | If not corrected, the gyro data could be deemed unusable for the rest of the mission. If no other source of spacecraft rate data is available, this would be loss of mission because G&C cannot maintain attitude control without good rate data. | Unlikely that a localized change in gyro rates large enough to cause an umbra violation would be accepted by the G&C software even if it were generated by the IMU. A slowly drifting attitude solution might be harder to detect and could eventually result in an umbra violation if undetected. | 2R | Active | Maybe | Most IMUs have status telemetry that will indicate if it is receiving the timing pulse or other input data. G&C software will be monitoring some of these health & status flags. Telemetry will also be downlinked occasionally as part of ground monitoring of G&C component performance. | IMU health and status flags | IMU to GNC/CDH to Autonomy | ? | None | Local | IMU switch | Autonomy | ? | ? | None | None | None | None | None |  |  |  | Use star tracker rate data if redundant gyro hardware is not available. If the error in the time tags for the IMU data could be characterized on the ground, the G&C FSW could be modified to correct the time tags on-board. If the star tracker kept working, we should have time to detect and correct this with ground analysis. This is not something that on-board fault protection could handle. Soft reboot or power cycle may correct an electronics or software/firmware issue. Any faults due to common components or software would not be corrected with an IMU switch.
GC-3.1.c |  |  | Failure to output requested telemtry; output messages not generated (IMU does not output any gyro rate measurements) | 1) Sensor/detector not able to collect measurements a) Damage to detector elements internal to the gyros (damage mechanisms are specific to the tupe of gyro selected (FOG, RLG, HRG, MEMS); examples for HRG are particle trapped inside or misalighnment of resonator pieces causes friction or disturbs the normal resonance) b) Environmental conditions degrading gyro measurements (sensitivity to different environmental factors depends on the type of gyro that we select (FOG, RLG, HRG, MEMS); temperature, radiation, sources of vibration close to the IMU are typical factors that can affect gyro measurement accuracy) 2) Electronics/software not able to process or communicate measurements a) Hardware fault prevents data being reead out from gyro b) Hardware damage or fault in internal electronics boards or harnessing that prevents gyro data processing c) Hardware damage or fault in internal electronics boards or harnessing or connectors that prevents generation of properly-formatted telemetry messages d) Error in IMU processor internal software/firmware - problem with algorithms that read gyro data and formulate telemetry messages |  | Gyros may transition to a mode where they don't try to generate rate data or data may be flagged invalid from one or more gyros | Since insufficient gyro data is available, G&C software will either use rate information from the star tracker measurements or attempt to propagate s/c attitude through continuing star tracker attitude solutions. Rate knowledge will be degraded - knowledge or control requirements may not be met. | If sufficient gyro rate data can't be obtained, the IMU could be deemed unusable for the rest of the mission. Probably will not meet attitude knowledge or control accuracy requirements without gyro rate data. May be loss of mission. | Propagated attitude with missing or degraded rate data will slowly drift from true attitude and could eventually result in an umbra violation. | 2R | Active | Maybe | Some IMUs have status telemetry that will indicate that they can no longer generate gyro data. G&C software will be monitoring some of these health & status flags. G&C attitude estimation software will flag a problem if too many consecutive measurements from the same IMU are missing. Telemetry will also be downlinked occasionally as part of ground monitoring of G&C component performance. | IMU health and status flags | IMU to GNC/CDH to Autonomy | Probably 5-10 seconds to decide that a problem is persistent and warrants taking action | None | Local | IMU switch If G&C software flags a problem either from the health & status telemetry or with the gyro measurements, it will request action from fault protection. Usually this is by outputting flags that are used in the premise of various autonomy rules. | Autonomy | ? | ? | None | None | None | None | None |  |  |  | Use star tracker rate data if redundant gyro hardware is not available. Software reset or IMU power cycle may correct a software or electronics problem. Switching to the redundant IMU may not fix a problem that lies in common electronics or software.
GC-3.1.d |  |  | Output telemetry contains insufficient measurements (IMU does not output the expected number/quantity of gyro rate measurements or does not generate telemetry messages at expected rate for read out or full complement of measurements not generated for single data message) | 1) Sensor/detector sporadically unable to collect gyro rate data a) Damage to gyros (damage mechanisms are specific to the tupe of gyro selected (FOG, RLG, HRG, MEMS); examples for HRG are particle trapped inside or misalighnment of resonator pieces causes friction or disturbs the normal resonance) b) Environmental/viewing conditions degrading gyro measurements (sensitivity to different environmental factors depends on the type of gyro that we select (FOG, RLG, HRG, MEMS); temperature, radiation, sources of vibration close to the IMU are typical factors that can affect gyro measurement accuracy) 2) Intermittent fault in electronics/software disrupts processing of some gyro measurements or prevents communication of some gyro measurements a) Hardware fault sporadically prevents data being reead out from gyro b) Hardware damage or fault in internal electronics boards or harnessing that sporadically prevents gyro data processing c) Hardware damage or fault in internal electronics boards or harnessing or connectors that sporadically prevents generation of properly-formatted telemetry messages d) Error in IMU processor internal software/firmware - sporadic problem with algorithms that pick off gyro data and package it in telemetry messages |  | Gyros may transition to a mode where they don't try to generate rate data or data may be flagged invalid from one or more gyros | Since insufficient gyro data are available, G&C software will either use rate information from the star tracker measurements or attempt to propagate s/c attitude through continuing star tracker attitude solutions. Rate knowledge will be degraded - knowledge or control requirements may not be met. | If sufficient gyro rate data can't be obtained, the IMU could be deemed unusable for the rest of the mission. Probably will not meet attitude knowledge or control accuracy requirements without gyro rate data. May be loss of mission. | Propagated attitude with missing or degraded rate data will slowly drift from true attitude and could eventually result in an umbra violation. | 2R | Active | Maybe | Some IMU have status telemetry that will indicate that they can no longer generate gyro data. G&C software will be monitoring some of these health & status flags. G&C attitude estimation software will flag a problem if too many consecutive measurements from the same IMU are missing. Telemetry will also be downlinked occasionally as part of ground monitoring of G&C component performance. | IMU health and status flags | IMU to GNC/CDH to Autonomy | Probably 5-10 seconds to decide that a problem is persistent and warrants taking action | None | Local | IMU switch If G&C software flags a problem either from the health & status telemetry or with the gyro measurements, it will request action from fault protection. Usually this is by outputting flags that are used in the premise of various autonomy rules. | Autonomy | ? | ? | None | None | None | None | None |  |  |  | Use star tracker rate data if redundant gyro hardware is not available. Software reset or IMU power cycle may correct a software or electronics problem. Switching to the redundant IMU may not fix a problem that lies in common electronics or software.
GC-3.1.e |  |  | Output telemetry contains degraded measurements (IMU outputs gyro rate data whose quality is less than expected or not meeting spec) | 1) Environmental conditions degrading gyro data a) CME or other radiation event temporarily causing too much noise in rate data b) Local source of IMU stimulation (e.g. vibration) causing "noise" in rate data c) High or low temperature that can't be compensated by internal temperature control mechanisms 2) Error in software or related memory degrades processing of gyro rate measurements a) Gyro read out or data processing algorithms are incorrect b) Time stamp associated with gyro rate data is biased from correct time |  | Data may be flagged invalid or quality indicators may be changed ot indicate the problem with data from one or more gyros | G&C software may reject some of the rate data if it does not pass consistency checks. Software should continue to be able to generate attitude solutions, bu they will not be as accurate. Rate knowledge will be degraded - knowledge or control requirements may not be met. | If sufficient gyro rate data can't be obtained, the IMU could be deemed unusable for the rest of the mission. Probably will not meet attitude knowledge or control accuracy requirements without gyro rate data. May be loss of mission. | Propagated attitude with missing or degraded rate data will slowly drift from true attitude and could eventually result in an umbra violation. | 2R | Active | Maybe | Some IMU have status telemetry that will indicate that they can no longer generate gyro data. G&C software will be monitoring some of these health & status flags. G&C attitude estimation software will flag a problem if too many consecutive measurements from the same IMU are missing. Telemetry will also be downlinked occasionally as part of ground monitoring of G&C component performance. | IMU health and status flags | IMU to GNC/CDH to Autonomy | Probably 5-10 seconds to decide that a problem is persistent and warrants taking action | None | Local | IMU switch If G&C software flags a problem either from the health & status telemetry or with the gyro measurements, it will request action from fault protection. Usually this is by outputting flags that are used in the premise of various autonomy rules. | Autonomy | ? | ? | None | None | None | None | None |  |  |  | Use star tracker rate data if redundant gyro hardware is not available. Software reset or IMU power cycle may correct a software or electronics problem. Switching to the redundant IMU may not fix a problem that lies in common electronics or software.
GC-3.1.f |  |  | Output telemetry contains incorrect measurements which are flagged valid (IMU outputs gyro rate data whose time or rate is wrong but without indicating any problems with the data inits own quality flags) | 1) Environmental/viewing conditions degrading gyro rate data a) CME or other radiation event temporarily causing too much noise in rate data b) Local source of IMU stimulation (e.g. vibration) causing "noise" in rate data c) High or low temperature that can't be compensated by internal temperature control mechanisms 2) Error in software or related memory corrupts processing of gyro rate measurements a) Error in formulas that package raw gyro readout info rate message telemetry b) Error in algorithm that generates time stamps for gyro rate data 3) Error in hardware chain for gyro readout causes incorrect data to be used by processing software - raw readings are corrupted and don't reflect actual gyro output |  | None - IMU thinks everything is ok | G&C software will reject a measurement if it's not consistent with recent past history of s/c attitude & rate or if time tag is out of order. But there will be bounds associated with these checks and some bad measurements may be used in the attitude estimation if they are just "slightly off" instead of obviously out of family. | If sufficiently accurate gyro rate data can't be obtained, the IMU could be deemed unusable for the rest of the mission. Probably will not meet attitude knowledge or control accuracy requirements without gyro rate data. May be loss of mission. | Possible, but not likely. The rate measurements could be off just enough to cause the spacecraft to "tilt" relative to the Sun or slowly drift off from the desired TPS to Sun pointing. | 2R | Active | Maybe | G&C attitude estimation software will flag a problem if too many consecutive gyro rate measurements from the same gyro are rejected. Telemetry will also be downlinked occasionally as part of ground monitoring of G&C component performance. | IMU health and status flags | IMU to GNC/CDH to Autonomy | Probably 5-10 seconds to decide that a problem is persistent and warrants taking action | None | Local | IMU switch If G&C software flags a problem either from the health & status telemetry or with the gyro rates, it will request action from fault protection. Usually this is by outputting flags that are used in the premise of various autonomy rules. | Autonomy | ? | ? | None | None | None | None | None |  |  |  | Use star tracker rate data if redundant gyro hardware is not available. Software reset or IMU power cycle may correct a software or electronics problem. Switching to the redundant IMU may not fix a problem that lies in common electronics or software.
Inputs |  |  | Power |  |  | IMU shuts down | Switch sides of IMU | No effect. | N/A | 2R | [21 empty] | X
|  |  | Relay commands |  |  | IMU remains in current configuration | No effect until the IMU configuration needs to be changed. | Should always be able to have 3 gyros and one data interface board working. Might not be able to access all the accelerometers, which means that TCMs could not be performed in closed-loop mode. | N/A | 3 | [21 empty] | X
|  |  | Data (commands from the SCIF) |  |  | Some IMU data is lost | Since insufficient gyro data is available, G&C software will either use rate information from the star tracker measurements or attempt to propagate s/c attitude through continuing star tracker attitude solutions. Rate knowledge will be degraded - knowledge or control requirements may not be met. | If sufficient gyro rate data can't be obtained, the IMU could be deemed unusable for the rest of the mission. Probably will not meet attitude knowledge or control accuracy requirements without gyro rate data. May be loss of mission. | Propagated attitude with missing or degraded rate data will slowly drift from true attitude and could eventually result in an umbra violation. | 2R | [21 empty] | X
GC-3.2 | IMU Side B
GC-4 | Reaction Wheels
GC-4.1 | Rx Wh 1
GC-4.1.a |  |  | Unable to exert force/torque on spacecraft (flywheel is not being acted on to maintain or change its spin; flywheel naturally spins down due to losses in the system (friction); flywheel is unable to rotate) | 1) Wheel not responding to commands at all - mechanical failure a) Large increase in internal friction so that motor cannot overcome friction forces and move the flywheel (loss of lubricant, serious degradation of lubricant or bearings) b) Imbalance/misalignment in flywheel relative to motor or housing causes it to get stuck (unable to rotate) c) Particles break off inside housing and eventually get stuck in the wrong place so flywheel can't move 2) Wheel not responding to commands at all - electrical failure a) Electric motor fails - can't control electric and magnetic fields to move flywheel b) No power reaching wheel c) Internal break in wiring for power or in lines between electronics and motor 3) Wheel not responding to commands at all - communication failure - electronic interface that receives torque commands is broken (internal harness fault, board fault, etc.) | All except launch (of less concern when thrusters are being used for attitude control, but still will have some effect since we continue to command the wheels during TCMs and momentum dumps) | 1) Flywheel effectively stopped. 2) Flywheel will naturally spin down if not actively controlled by motor; should reach a low or zero speed equilibrium but could be kicked up again by external forces (i.e., thruster firing). If motor has failed wheel will consume less or no power. 3) Flywheel will naturally spin down if not actively controlled by motor; should reach a low or zero speed equilibrium but could be kicked up again by external forces (i.e., thruster firing). | Controller will continue to command all 4 wheels but resulting torque will be in error because one of the wheels is not responding as expected. Most likely the other 3 wheels will be able to pick up the slack and maintain desired attitude, just not as accurately. Probably will not meet jitter requirements and may not meet science pointing accuracy requirements as wheel is spinning down. G&C SW will stop using affected wheel in control loop, but will eventually also flag autonomy to power down wheel. | If wheel cannot be used again, control is still possible with the remaining 3 wheels, but momentum dumps will be more frequent (use more fuel) since less momentum storage capacity with 3 wheels. Might shorten the mission if we use too much more fuel for momentum dumps. | Unlikely since the other 3 wheels should maintain attitude, although they may be running at higher speeds/momentum. | 2R |  | Yes | compare wheel speed/torque to commanded wheel speed/torque (most wheels have feedback telemetry with actual torque and all have some means of measuring wheel speed). G&C software will be monitoring wheel speeds and other health status telemetry (if any) from the wheels and will request action from autonomy if needed. |  |  | TBD - probably will wait for a few control cycles to declare a wheel unresponsive | [10 empty] | Ground might attempt a power switch. |  |  |  | First action would be to switch sides (REM) for commanding of the wheels (or just this wheel if we can do it on a per wheel basis) - assuming the failure is in the communication chain and 3 other wheels are responding. I don't think the wheel itself will have internally redundant command interfaces that could be switched. If the wheel is still not responding after side switch, power off the wheel and set it unavailable to the control system. In theory we can take one wheel out of the loop and still control with 3 wheels only. May need a momentum dump sooner when down to 3 wheels. If 2 or more wheels fail, we switch to thrusters for attitude control. For this case, we are assuming that the failed wheel either isn't rotating at all or only rotates at very low rate, mostly constrained by friction in the system. Non-redundant controller input from multiplexer to wheel. Order of remediation probably depends on wheel selected (depends on available telemetry)
GC-4.1.b |  |  | Case 1: Incorrect force/torque exerted on spacecraft | Frozen torque command - direction and magnitude stay at some fixed value; include both max and below max magnitude values. |  | The "stuck" or "run away" wheel will eventually reach saturation (max speed) with how long that takes depending on the speed magnitude when command first froze. | Impact depends on what level the command was when frozen - if large we get in trouble faster. The momentum will be higher, but may or may not be at the dump limit when the wheel reaches max speed. The other wheels will try to fight the one wheel but will likely saturate and once 2 of them are saturated, we lose controllability. If the system can do a momentum dump before 2 of the wheels reach saturation, we may survive longer but dumps will be done more frequently (if allowed) since the failed wheel has reached its mom storage limit. | Loss of mission in the worst case - even if solar limb sensors detect the umbra violation it may not be correctable in the time available depending on how we design the auto dump logic and fault checks for wheels | Possible if failed wheel is still considered available, but depends on momentum state of system when wheel failure occurs and timing of momentum dump logic and wheel fault logic (to turn off misbehaving wheel) | 2 |  | Yes | compare wheel speed/torque to commanded wheel speed/torque (most wheels have feedback telemetry with actual torque and all have some means of measuring wheel speed). G&C software will be monitoring wheel speeds and other health status telemetry (if any) from the wheels and will request action from autonomy if needed. |  |  | TBD - probably will wait for a few control cycles to declare a wheel unresponsive | [14 empty] | For this case, we are assuming that the failed wheel is still actively rotating and not in the way the controller commanded it to. The best first action may depend on how the wheel is not responding. If we see that a wheel is ramping up to max speed, it might be better just to turn it off than to try switching sides. Some wheels have a built-in feature to turn off when a max speed is reached (which is over the max possible command). A side switch might fix a problem with direction or magnitude part of the torque command being frozen. I don't think the wheel itself will have internally redundant command interfaces that could be switched . If the wheel is still not responding after side switch, power off the wheel and set it unavailable to the control system. In theory we can take one wheel out of the loop and still control with 3 wheels only. May need a momentum dump sooner when down to 3 wheels. If 2 or more wheels fail, we switch to thrusters for attitude control. If we are able to reliably detect that the wheel persists in not responding to toqrue commands, we should shut it down. We may take other actions first to be sure it's really not able to respond normally.
GC-4.1.c |  |  | Case 2: Incorrect force/torque exerted on spacecraft | Direction stuck at + or -, magnitude correct responding only to magnitude part of command. |  | The "stuck" wheel will eventually reach saturation (max speed) with how long that takes depending on the speed magnitude when direction first got stuck. | The controller will mistakenly keep sending commands to all the wheels. The one that's only responding to torque magnitude will eventually saturate at max speed. The momentum will be higher, but may or may not be at the dump limit when the wheel reaches max speed. The other wheels will try to fight the one wheel but will likely saturate and once 2 of them are saturated, we lose controllability. If the system can do a momentum dump before 2 of the wheels reach saturation, we may survive longer but dumps will be done more frequently (if allowed) since the failed wheel has reached its mom storage limit. | Loss of mission in the worst case - even if solar limb sensors detect the umbra violation it may not be correctable in the time available depending on how we design the auto dump logic and fault checks for wheels | Possible if too many wheels reach saturation before a momentum dump can be performed. | 2
GC-4.1.d |  |  | Case 3: Incorrect force/torque exerted on spacecraft | Direction reversed, magnitude correct - error in wheel interface electronics; most wheels have separate inputs for the direction and magnitude of the commanded torque that are probably processed separately in the wheel electronics. |  | Wheel will spin in opposite direction from commanded direction and exert a torque that fights against the desired control. Won't necessarily reach saturation (max speed) since direction sign can still change with time. | The controller will mistakenly keep sending commands to all the wheels. The other wheels will try to counter the effect of the wheel that's outputting its torque in the wrong direction. They will probably succeed if they aren't close to saturation when this occurs. There should be time for G&C software to detect wheel is not responding and request action from autonomy. | Loss of mission in the worst case - even if solar limb sensors detect the umbra violation it may not be correctable in the time available depending on how we design the auto dump logic and fault checks for wheels | Probably not in this case. | 2 | [20 empty] | Will do polarity tests pre-launch that should detect mis-wiring or miscommunication between control software and wheels, but I guess it's possible that something can break or be affected by environment to introduce errors in the command chain. These are really errors in how we wire up the command interface to the wheels. The vendors would not give us a wheel that responded in the reverse direction to the interface in their ICDs and other documentation. I suppose something in the electronics could spontaneously flip that might cause this, but a miswiring on our side is more likely.
GC-4.1.e |  |  | Case 4: Incorrect force/torque exerted on spacecraft | Magnitude stuck, direction correct; responding only to direction part of command, but non-zero magnitude; include both max and below max magnitude values. |  | Wheel will spin in correct direction from commanded direction but torque magnitude will be larger or smaller than commanded. Won't necessarily reach saturation (max speed) since direction sign can still change with time. It's essentially adding in some disturbance torque that can work with the system or against it. | Might be survivable if low magnitude - wheel will oscillate between + and - values. If magnitude is high, this might just drive one of the other wheels to saturation and if a momentum dump isn't performed before 2 wheels saturate, we lose controllability | Loss of mission in the worst case - even if solar limb sensors detect the umbra violation it may not be correctable in the time available depending on how we design the auto dump logic and fault checks for wheels | Possible, but less likely if torque magnitude is lower. | 2
GC-4.1.f |  |  | Case 5: Incorrect force/torque exerted on spacecraft | Wheel responding significantly out-of-spec - magnitude and direction of torque command are correct, but torque output to spacecraft deviates from it a) Localized increase in friction in parts of flywheel rotation; general increase in friction causing wheel to be sluggish bot not enough to completely stop it from moving. b) Imbalance causing very irrecular rotation of flywheel. c) Electric motor failure - intermittent glitch in motor configuration causes very erratic resopnse to the wheel torque commands. |  | a) If wheel is sluggish, it puts out less torque than commanded and may consume more power as the motor works to overcome bigger loss effects. b) If wheel is "energetic", it puts out more torque than commanded. (unlikely - usually it's the losses that are bigger than expected). c) If wheel is erratic, it essentially acts as a random disturbance torque on the system. Sometimes it may contribute to what the controller wants done, but not reliably so. Wheel may consume more power depending on how the erractic behavior manifests itself. | a) Turns will take longer to complete, may deviate more from target attitude than desired as remaining wheels work to pick up the slack from the one sluggish wheel. b) Turns may complete faster. c) Hard to predict without guessing at the nature of the erratic behavior. But if it's intermittent even at max torque, the other 3 wheels should be able to counter it. | Loss of mission in the worst case - even if solar limb sensors detect the umbra violation it may not be correctable in the time available depending on how we design the auto dump logic and fault checks for wheels | a) Possible if failed wheel is still considered available, but depends on momentum state of system when wheel failure occurs and timing of momentum dump logic and wheel fault logic (to turn off misbehaving wheel) b) Possible if failed wheel is still considered available, but depends on momentum state of system when wheel failure occurs and timing of momentum dump logic and wheel fault logic (to turn off misbehaving wheel) c) Unlikely in this case | 2
GC-4.1.g |  |  | Degraded force/torque exerted on spacecraft | 1) Slight deviation in magnitude of torque, direction correct; leading to a sluggish system, but not likely leading to any gross failure 2) Wheel responding slightly out-of-spec a) More friction than expected b) Imbalance causing irregular rotation of flywheel c) Electric motor causing motor control actions to be just slightly off what is needed to get wheel to desired torque |  | Wheel takes longer to get to desired speed/torque; might consume more power in trying to get to commanded state | 1) Other 3 wheels will make up the slack; turns may take slightly longer. 2) May not meet jitter requirements if wheel disturbance is out of spec; probably can continue to meet pointing accuracy requirements if the other 3 wheels are still performing in spec. | Science measurements possibly degraded (WISPR) if jitter requirements are violated. If offending wheel is disabled, will need momentum dumps more often, using more fuel | Probably not | 2R |  | Possibly - but by ground analysis, not on-board fault protection | May be able to detect something like this by long-term trending of wheel speed and torque assuming we get enough telemetry to the ground | [17 empty] | Stop using the one wheel that's misbehaving assuming the other 3 wheels are still performing in spec. Will have to adjust control parameters to tune to the 3 wheels that are left.
GC-4.1.h |  |  | Failure to output requested telemetry; output messages not generated | 1) Permanent loss of tachometer data - cause depends on mechanism that wheel uses to relay speed data. Calculation of wheel speed can be done in wheel itself or in flight software using counts or similar data output by wheel tachometer. 2) Loss of feedback of torque or other health & status telemetry - may only be loss of monitor data, these data are not directly used in the control loop; failure in wheel electronics - can't read data from internal source, can't correctly generate telemetry message, etc. |  | None - wheel continues to respond to commands, it just doesn't talk back | 1) Incorrect estimate of wheel and system momentum. Might wait longer than we should to initiate a momentum dump. If the other 3 wheels still have valid speed estimates and we have valid angular rate estimate, we should be ok. 2) G&C software loses ability to detect some problems with the wheel. | 1) No effect. 2) G&C will have less data for long-term trending of wheel performance. | 1) Unlikely 2) No | 4 |  | Yes | 1) No wheel speed messages for some long period of time. 2) No wheel telemetry messages received for some long period of time. | [17 empty] | Switch to other side for wheel telemetry interface to see if telemetry is restored. Power cycling the wheel could clear an electronics problem. May not help if the problem is internal to the wheel. Would not recommend anything other than side switch for on-board autonomy. Might try a flight software change to propagate wheel speed from last valid estimate and torque commands. Might try turning off wheel, depending on lost telemetry.
GC-4.1.i |  |  | Output telemetry contains insufficient measurements | 1) Temporary loss of tachometer counts or wheel speed data - intermitten skips or repeats, short periods of no data 2) Skips and gaps in feedback of torque or other health & status telemetry - may only be loss of monitor data, these data are not directly used in the control loop |  | None - wheel continues to respond to commands, it just doesn't talk back every time it's expected to. | 1) Incorrect estimate of wheel and system momentum if can't include a wheel speed in the computation. Might initiate a dump when not needed or wait too long to initiate a dump if skipped counts cause wheel to appear to be rotating much faster or slower than it actually is. 2) G&C has gaps in ability to detect some problems with the wheel. | 1) Might do more momentum dumps than needed if errors in wheel speed estimate are not detected. More momentum dumps decreased science time and increase propellant usage (should have sufficient margin). 2) G&C will have less data for long-term trending of wheel performance. | 1) Unlikely - if too much time lapses between momentum dumps, the SLSes will see the Sun prior to umbra violation and safe the s/c. 2) No | 4 |  | Probably - depends on how the data loss manifests itself | G&C software will have checks on changes in wheel speed estimates, compared with previous speed and commanded torque. Gross jumps should be detected and flagged as errors. | [17 empty] | Switch to other side for wheel telemetry interface to see if telemetry is restored. Power cycling the wheel could clear an electronics problem. May not help if the problem is internal to the wheel. Would not recommend anything other than side switch for on-board autonomy. If error persists, might take wheel off-line.
GC-4.1.j |  |  | Output telemetry contains incorrect measurements which are flagged valid | Tachometer outputs wrong signals/counts or incorrect wheel speed is output |  | None - wheel continues to respond to commands, it just doesn't talk back every time it's expected to. | Incorrect estimate of wheel and system momentum. Might initiate a dump when not needed or wait too long to initiate a dump if wheel appears to be rotating much faster or slower than it actually is | Might do more momentum dumps than needed if errors in wheel speed estimate are not detected. More momentum dumps decreased science time and increase propellant usage (should have sufficient margin). | Unlikely - if too much time lapses between momentum dumps, the SLSes will see the Sun prior to umbra violation and safe the s/c. | 4 | [20 empty] | Power cycling the wheel could clear an electronics problem. May not help if the problem is internal to the wheel. Might try a flight software change to propagate wheel speed using torque commands - ignore erroneous telemetry. Or might be possible to correct telemetry if we can back out correct wheel speeds from ground analysis of telemetry over long time periods. If error persists, might take wheel off-line.
GC-4.1.k |  |  | Higher friction in a wheel happens in combination with a side switch (for other reasons) |  |  | Wheel spins down due to side switch. Only a single wheel is affected by the friction, but all wheels are affected by the side switch. | Spacecraft turns (direction and speed depends on conditions at time of side switch). | Possibly mission-ending. | Possible, depending on where in orbit, how fast, and which direction it's turning. | 1 |  | No
Inputs |  |  | Power |  |  | Wheel spins down. | OK due to margin with other three. | No effect. | N/A | 4 |  | Yes | - PDU current goes to 0 - Expect otuput data and acknowledge commands that aren't sent - G&C SW should flag it and tell FSW.
|  |  | Commands from TAC |  |  | Wheel would spin down if not commanded. | Controller will see attitude and rate errors and will try to get them to 0. FSW will re-command. Could switch to other TAC. | No effect. | N/A | 4 |  | Yes | Stop acknowledging commands.
GC-4.2 | Rx Wh 2
GC-4.3 | Rx Wh 3
GC-4.4 | Rx Wh 4

## Cooling-HS
Subject Matter Expert(s): | Jack Ercol HSSSS contact | Notes: Initially filled out by Jack Ercol, but basically redone by HSSSS. Clay is talking to HSSSS for updates/verification.
[6 empty] | Effect | [5 empty] | Detection Method | [5 empty] | Response | [9 empty] | Quick Response
FMEA ID | Name | Function | Failure Mode / Limit / Constraint | Possible Causes | Phase | Local | Next Higher | Mission | Umbra Violation | Severity | Type of FM | Observable | How Observed? | Tlm for Diagnosis | Tlm Path for Diagnosis | Time to Detect (Local) | Time to Detect (System) | Response Level | Desired Local Response | Allocation of Local Response | Time to fix locally | Time to Transmit Signal | Desired System Response | Allocation of System Response | Time to fix system | Time to Transmit Signal | Ground Response / Contingency | System Side Switch | Processor Switch | Safe Mode | Remediation | Revisit
TCS-ACCU-1 | Accumulator | Stores coolant water prior to system charge; Provides thermal expansion and loop leakage compensation. Coolant is internal to the accumulator tank bellows and the fluid is expelled using a fixed N2 gas charge that is applied between the bellows and the tank shell. Holds TBD in3 min. of coolant; TBD psig MDP; Bellows neutral position is TBD. | Cross-bellows Internal Leakage | 1) Over stress (ext induced); 2) Contaminants induced; 3) Corrosion; 4) Fatigue; 5) Material/process (weld) flaw. | All | The bellows will extend to its neutral no-load position; Interchanging and mixing of fluids between N2 and coolant cavities due to temperature excursions. | N2 bubbles getting into the coolant loop could cause cavitation of the active pump (items PM1/PM2); Decrease or loss of flow would lead to rise in loop temperatures and potential inability to meet solar array cooling needs. | Redundant pump failures due to cavitation common cause would lead to loss TCS and mission. | N/A | 2 |  |  | 1) Pump delta-p sensor and/or current and temp sensors detect cavitation; 2) Loop temp sensors detect degraded cooling |  |  |  |  | Seconds/minutes |  |  |  |  | N/A | None | [6 empty] | Historically this has been an accepted risk in similar spaceflight applications, based on it's a highly reliable all welded pressure barrier metal bellow assembly design, rigourous design stress analyses, manufacturing process controls, mandatory hardware inspection points, and qual/accept tests.
TCS-ACCU-2 | Accumulator | Stores coolant water prior to system charge; Provides thermal expansion and loop leakage compensation. Coolant is internal to the accumulator tank bellows and the fluid is expelled using a fixed N2 gas charge that is applied between the bellows and the tank shell. Holds TBD in3 min. of coolant; TBD psig MDP; Bellows neutral position is TBD. | External Coolant Leakage | 1) Over stress (ext induced); 2) Corrosion; 3) Fatigue; 4) Material/process (weld) flaw. | All | Coolant leaks to external from the accumulator. | Potential pump cavitation and eventual loss of cooling capability. | Redundant pump failures due to cavitation common cause and loss of coolant would lead to loss TCS and mission. | N/A | 2 |  |  | 1) Tank pressure and temperature sensors detect loss of coolant; 2) Pump delta-p sensor and/or current and temp sensors detect cavitation; 3) P2 detects loss of main loop pressure. 4) Loop temp sensors detect loss of cooling |  |  |  |  | Seconds/minutes |  |  |  |  | N/A | None
TCS-ACCU-3 | Accumulator | Stores coolant water prior to system charge; Provides thermal expansion and loop leakage compensation. Coolant is internal to the accumulator tank bellows and the fluid is expelled using a fixed N2 gas charge that is applied between the bellows and the tank shell. Holds TBD in3 min. of coolant; TBD psig MDP; Bellows neutral position is TBD. | External Gas Leakage | 1) Over stress (ext induced); 2) Corrosion; 3) Fatigue; 4) Material/process (weld) flaw. | All | Gas leaks to external from the accumulator, resulting in loss of pressure. | Unable to maintain a net positive pump input pressure resulting in pump cavitation. Inability to provide thermal for expansion could result in bellows rupture. | Redundant pump failures due to cavitation common cause or loss of coolant due to rupture would lead to loss TCS and mission. | N/A | 2 |  |  | 1) Tank pressure sensor detects loss of pressurization; 2) Pump delta-p sensor and/or current and temp sensors detect cavitation; 3) P2 detects loss of main loop pressurization; 4) Loop temp sensors detect loss of cooling |  |  |  |  | Seconds/minutes |  |  |  |  | N/A | None
TCS-ACCU-4 | Accumulator | Stores coolant water prior to system charge; Provides thermal expansion and loop leakage compensation. Coolant is internal to the accumulator tank bellows and the fluid is expelled using a fixed N2 gas charge that is applied between the bellows and the tank shell. Holds TBD in3 min. of coolant; TBD psig MDP; Bellows neutral position is TBD. | Fails to Expand/Contract | 1) Jammed bellows (interference of moving parts); 2) Contamination. | All | Inability to expand during high temp operation could cause bellows over pressure and potential rupture. Inability to contract during low temp operation could cause pump cavitation. | Potential pump cavitation and eventual loss of cooling capability. | Redundant pump failures due to cavitation common cause or loss of coolant due to rupture would lead to loss TCS and mission. | N/A | 2 |  |  | 1) Tank pressure and temperature sensors may detect pressure fluctuations due to temperature excursions; 2) Pump delta-p sensor and/or current and temp sensors detect cavitation; 3) Loop temp sensors detect loss of cooling |  |  |  |  | Seconds/minutes |  |  |  |  | N/A | None
TCS-LV1-1 | Accumulator isolation valve | Valve is launched closed and isolates the coolant in the accumulator from the rest of the system. Opens following launch to allow coolant into radiators 1 and 4 and solar arrays. | Fails open | 1) Contamination; 2) Seal failure; 3) FSW Failure; 4) Electrical/ Electronics failure; 5) Autonomy failure; 6) Failed sequence | All | Coolant would be allowed into the main loop before it is desired. | Coolant would freeze, potentially leading to rupture. | Rupture due to freezing results in loss of TCS and mission. | N/A | 2 |  |  | 1) Tank pressure and temperature sensors may detect loss of coolant into the main loop; 2) Pump delta-p sensor and system pressure and temp sensors will all detect rupture resulting in loss of TCs. |  |  |  |  | Minutes |  |  |  |  | N/A | None
TCS-LV1-2 | Accumulator isolation valve | Valve is launched closed and isolates the coolant in the accumulator from the rest of the system. Opens following launch to allow coolant into radiators 1 and 4 and solar arrays. | Internal leakage (large leak) | 1) Contamination; 2) Seal failure | All | Coolant would be allowed into the main loop before it is desired. | Sufficient coolant leaks into system to cause a blockage when it freezes, potentially leading to rupture. | Rupture due to freezing results in loss of TCS and mission. | N/A | 2 |  |  | 1) Tank pressure and temperature sensors may detect loss of coolant into the main loop; 2) Pump delta-p sensor and system pressure and temp sensors will all detect rupture resulting in loss of TCs. |  |  |  |  | Minutes |  |  |  |  | N/A | None
TCS-LV1-3 | Accumulator isolation valve | Valve is launched closed and isolates the coolant in the accumulator from the rest of the system. Opens following launch to allow coolant into radiators 1 and 4 and solar arrays. | Internal leakage (small leak) | 1) Contamination; 2) Seal failure | All | Coolant would be allowed into the main loop before it is desired. | Coolant leak is insufficient to block pipe when frozen. Frozen coolant would eventually melt with no damage to the system. | No effect. | N/A | 4 |  |  | Tank pressure and temperature sensors may detect loss of coolant into the main loop. |  |  |  |  | Minutes (depends on severity of leak) |  |  |  |  | N/A | None
TCS-LV1-4 | Accumulator isolation valve | Valve is launched closed and isolates the coolant in the accumulator from the rest of the system. Opens following launch to allow coolant into radiators 1 and 4 and solar arrays. | Valve stays closed when commanded to open | 1) Contamination; 2) Jamming; 3) Binding; 4) Seal failure; 5) FSW Failure; 6) Electrical/ Electronics failure; 7) Autonomy failure; 8) Failed sequence | All | Valve stays closed. | Re-send command to open valve, but if failure persists, no coolant is available to the TCS. | Loss of TCS. Loss of mission. | N/A | 2 |  |  | 1) Pump delta-p sensor detects loss of flow; 2) Loop temp sensors detect loss of cooling |  |  |  |  | Minutes |  |  |  |  | N/A | None | [6 empty] | Redundant, independent opening electronics. This would require two failures.
TCS-LV1-5 | Accumulator isolation valve | Valve is launched closed and isolates the coolant in the accumulator from the rest of the system. Opens following launch to allow coolant into radiators 1 and 4 and solar arrays. | Valve closes when not commanded to close | Mechanical failure (cannot be commanded to close after ground testing is completed) | All | Valve closes. | The system loses access to the accumulator, resulting in potential rupture or pump cavitation as a result of high/low temperature excursions, respectively. | Rupture due to high temperatures leads to loss of coolant, loss of TCS, and loss of mission. Pump cavitation due to low temperatures leads to pump failures, loss of TCS, and loss of mission. | N/A | 2 |  |  | 1) Tank pressure and temperature sensors detect loss of coolant due to rupture; 2) Pump delta-p sensor detects loss of flow; 3) Loop temp sensors detect loss of cooling |  |  |  |  | Minutes |  |  |  |  | N/A | None
TCS-LV1-6 | Accumulator isolation valve | Valve is launched closed and isolates the coolant in the accumulator from the rest of the system. Opens following launch to allow coolant into radiators 1 and 4 and solar arrays. | External leakage | 1) Over-stress; 2) Corrosion; 3) Fatigue; 4) Material/process or weld flaw; 5) Seal failure | All | Coolant leaks to space. | Potential pump cavitation and eventual loss of cooling capability. | Redundant pump failures due to cavitation common cause and loss of coolant would lead to loss TCS and vehicle. | N/A | 2 |  |  | 1) Tank pressure and temperature sensors detect loss of coolant; 2) Pump delta-p sensor and/or current and temp sensors detect cavitation; 3) P2 detects loss of main loop pressure; 4) Loop temp sensors detect loss of cooling |  |  |  |  | Seconds/minutes |  |  |  |  | N/A | None
TCS-LV1-7 | Accumulator isolation valve | Valve is launched closed and isolates the coolant in the accumulator from the rest of the system. Opens following launch to allow coolant into radiators 1 and 4 and solar arrays. | Position indicator indicates "closed" when valve is actually open | Sensor malfunction | All | Valve is open, as commanded | Re-send open command (does not affect state of valve). Will see reduction in pressure in accumulator from fully-loaded position, and will see cooling to the solar arrays. Eventually will assume PI sensor failure. | No effect. | N/A | 4 |  |  | 1) Accumulator pressure sensor sees drop in accumulator pressure 2) Temperature telemetry will show that system is operating
TCS-LV1-8 | Accumulator isolation valve | Valve is launched closed and isolates the coolant in the accumulator from the rest of the system. Opens following launch to allow coolant into radiators 1 and 4 and solar arrays. | Position indicator indicates "open" when valve is actually closed | Sensor malfunction | Launch through cooling system activation | Valve is closed, as commanded. | Will see no pressure drop at accumulator (expected if valve is open). Eventually will assume PI sensor failure. | No effect. | N/A | 4 |  |  | Accumulator pressure sensor does not detect drop in accumulator pressure.
TCS-LV2-1 | Upstream radiator isolation valve | Valve is launched closed and isolates radiators 2 and 3 on the upstream side. Opens about 1 month into the mission to allow coolant into radiators 2 and 3. | Fails open | 1) Contamination; 2) Seal failure; 3) FSW Failure; 4) Electrical/ Electronics failure; 5) Autonomy failure; 6) Failed sequence | From initial cooling system activation (radiators 1 & 4) through final cooling system activation (radiators 2 & 3) | Coolant would be allowed into the loop containing Radiators 2&3 before it is desired. | Potential coolant freezing, potentially leading to rupture and subsequent leakage. | Rupture due to freezing results in loss of TCS and vehicle | N/A | 2 |  |  | Pump delta-p sensor and system pressure and temp sensors will all detect rupture resulting in loss of TCs. |  |  |  |  | Minutes |  |  |  |  | N/A | None | [6 empty] | Can adjust vehicle orientation to prevent freezing
TCS-LV2-2 | Upstream radiator isolation valve | Valve is launched closed and isolates radiators 2 and 3 on the upstream side. Opens about 1 month into the mission to allow coolant into radiators 2 and 3. | Internal leakage (large leak) | 1) Contamination; 2) Seal failure | From initial cooling system activation (radiators 1 & 4) through final cooling system activation (radiators 2 & 3) | Coolant would be allowed into the loop containing Radiators 2&3 before it is desired. | Sufficient coolant leaks into system to cause a blockage when it freezes, potentially leading to rupture. | Rupture due to freezing results in loss of TCS and mission. | N/A | 2 |  |  | 1) Tank pressure and temperature sensors may detect loss of coolant into the main loop; 2) Pump delta-p sensor and system pressure and temp sensors will all detect rupture resulting in loss of TCs. |  |  |  |  | Minutes |  |  |  |  | N/A | None | [6 empty] | Can adjust vehicle orientation to prevent freezing
TCS-LV2-3 | Upstream radiator isolation valve | Valve is launched closed and isolates radiators 2 and 3 on the upstream side. Opens about 1 month into the mission to allow coolant into radiators 2 and 3. | Internal leakage (small leak) | 1) Contamination; 2) Seal failure | From initial cooling system activation (radiators 1 & 4) through final cooling system activation (radiators 2 & 3) | Coolant would be allowed into the loop containing Radiators 2&3 before it is desired. | Coolant leak is insufficient to block pipe when frozen. Frozen coolant would eventually melt with no damage to the system. | No effect. | N/A | 4 |  |  | Tank pressure and temperature sensors may detect loss of coolant into the main loop. |  |  |  |  | Minutes |  |  |  |  | N/A | None | [6 empty] | Can adjust vehicle orientation to prevent freezing
TCS-LV2-4 | Upstream radiator isolation valve | Valve is launched closed and isolates radiators 2 and 3 on the upstream side. Opens about 1 month into the mission to allow coolant into radiators 2 and 3. | Valve stays closed when commanded to open | 1) Contamination; 2) Jamming; 3) Binding; 4) Seal failure; 5) FSW Failure; 6) Electrical/ Electronics failure; 7) Autonomy failure; 8) Failed sequence | From final cooling system activation (radiators 2 & 3) on. | Valve stays closed. | Re-send command to open valve, but if failure persists, no coolant is available to radiators 2 & 3. | Loss of TCS. Loss of mission. | N/A | 2 |  |  | 1) Pump delta-p sensor detects loss of flow; 2) Loop temp sensors detect loss of cooling 3) Position indicator on LV indicates closed state |  |  |  |  | Minutes
TCS-LV2-5 | Upstream radiator isolation valve | Valve is launched closed and isolates radiators 2 and 3 on the upstream side. Opens about 1 month into the mission to allow coolant into radiators 2 and 3. | Valve closes when not commanded to close | Mechanical failure (cannot be commanded to close after ground testing is completed) | From final cooling system activation (radiators 2 & 3) on. | Valve closes. | The system loses access to Radiators 2 & 3. | Loss of TCS. Loss of mission. | N/A | 2 |  |  | 1) Pump delta-p sensor detects loss of flow; 2) Loop temp sensors detect loss of cooling 3) Position indicator on LV indicates closed state |  |  |  |  | Minutes
TCS-LV2-6 | Upstream radiator isolation valve | Valve is launched closed and isolates radiators 2 and 3 on the upstream side. Opens about 1 month into the mission to allow coolant into radiators 2 and 3. | External leakage | 1) Over-stress; 2) Corrosion; 3) Fatigue; 4) Material/process or weld flaw; 5) Seal failure | From initial cooling system activation (radiators 1 & 4) on. | Coolant leaks to space. | Potential pump cavitation and eventual loss of cooling capability. | Redundant pump failures due to cavitation common cause and loss of coolant would lead to loss TCS and vehicle. | N/A | 2 |  |  | 1) Tank pressure and temperature sensors detect loss of coolant; 2) Pump delta-p sensor and/or current and temp sensors detect cavitation; 3) P2 detects loss of main loop pressure; 4) Loop temp sensors detect loss of cooling |  |  |  |  | Seconds/minutes
TCS-LV2-7 | Upstream radiator isolation valve | Valve is launched closed and isolates radiators 2 and 3 on the upstream side. Opens about 1 month into the mission to allow coolant into radiators 2 and 3. | Position indicator indicates "closed" when valve is actually open | Sensor malfunction | From final cooling system activation (radiators 2 & 3) on. | Valve is open, as commanded | Re-send open command (does not affect state of valve). Will see reduction in pressure in accumulator, and will see additional cooling to solar arrays. Eventually will assume a PI sensor failure. | No effect. | N/A | 4 |  |  | 1) Accumulator pressure sensor sees drop in accumulator pressure 2) Temperature telemetry will show that system is operating
TCS-LV2-8 | Upstream radiator isolation valve | Valve is launched closed and isolates radiators 2 and 3 on the upstream side. Opens about 1 month into the mission to allow coolant into radiators 2 and 3. | Position indicator indicates "open" when valve is actually closed | Sensor malfunction | Launch through final cooling system activation (radiators 2 & 3) | Valve is closed, as commanded. | No effect until initial cooling system activation (Radiators 1 & 4). At initial cooling system activation, will see that the temperatures surrounding Radiators 2 & 3 do not change. Will eventually assuming a PI sensor failure. | No effect. | N/A | 4 |  |  | Accumulator pressure sensor does not detect drop in accumulator pressure. | [9 empty] | N/A | None
TCS-LV3-1 | Downstream radiator isolation valve | Valve is launched closed and isolates radiators 2 and 3 on the downstream side. Opens about 1 month into the mission to allow coolant into radiators 2 and 3. | Fails open/Internal leakage | 1) Contamination; 2) Seal failure; 3) Software Failure; 4) Electrical/ Electronics failure | All | Coolant may be allowed into the radiator 2/3 segment of the cooling loop before it is desired. | Potential coolant freezing, potentially leading to rupture and subsequent leakage. | Rupture due to freezing results in loss of TCS and vehicle | N/A | 2 |  |  | P3 detects pressure rise as coolant leaks in |  |  |  |  | Minutes |  |  |  |  | N/A | None | [6 empty] | Can adjust vehicle orientation to prevent freezing
TCS-LV3-2 | Downstream radiator isolation valve | Valve is launched closed and isolates radiators 2 and 3 on the downstream side. Opens about 1 month into the mission to allow coolant into radiators 2 and 3. | Fails closed | 1) Contamination; 2) Jamming; 3) Binding; 4) Seal failure; 5) Software Failure; 6) Electrical/ Electronics failure | All | Valve doesn't open when commanded, or valve closes inadvertently. | Loss of flow to radiators 2 and 3. | Inability to supply coolant to radiators 2 and 3 results in inability to handle nominal heat loads, which eventually leads to loss of vehicle when the TCS can no longer keep up. | N/A | 2 |  |  | Loop temp sensors detect failure to supply flow to radiators 2 and 3. |  |  |  |  | Minutes |  |  |  |  | N/A | None
TCS-LV3-3 | Downstream radiator isolation valve | Valve is launched closed and isolates radiators 2 and 3 on the downstream side. Opens about 1 month into the mission to allow coolant into radiators 2 and 3. | External leakage, upstream side | 1) Over-stress; 2) Corrosion; 3) Fatigue; 4) Material/process or weld flaw; 5) Seal failure | All | Coolant leaks to external from the downstream side of the valve beginning when LV2 and LV3 are opened. | Potential pump cavitation and eventual loss of cooling capability. | Redundant pump failures due to cavitation common cause and loss of coolant would lead to loss TCS and vehicle. | N/A | 2 |  |  | 1) Tank pressure and temperature sensors detect loss of coolant after LV2 has been opened; 2) Pump delta-p sensor and/or current and temp sensors detect cavitation; 3) P2 detects loss of main loop pressure. 4) Loop temp sensors detect loss of cooling |  |  |  |  | Seconds/minutes |  |  |  |  | N/A | None
TCS-LV3-4 | Downstream radiator isolation valve | Valve is launched closed and isolates radiators 2 and 3 on the downstream side. Opens about 1 month into the mission to allow coolant into radiators 2 and 3. | External leakage, downstream side | 1) Over-stress; 2) Corrosion; 3) Fatigue; 4) Material/process or weld flaw; 5) Seal failure | All | Coolant leaks to external from the downstream side of the valve beginning when LV1 is opened post launch. | Potential pump cavitation and eventual loss of cooling capability. | Redundant pump failures due to cavitation common cause and loss of coolant would lead to loss TCS and vehicle. | N/A | 2 |  |  | 1) Tank pressure and temperature sensors detect loss of coolant after LV1 has been opened; 2) Pump delta-p sensor and/or current and temp sensors detect cavitation; 3) P2 detects loss of main loop pressure. 4) Loop temp sensors detect loss of cooling |  |  |  |  | Seconds/minutes |  |  |  |  | N/A | None
TCS-CV1-1 | Pump check valve | Check valve prevents back flow through the inactive pump leg | Internal Leakage | 1) Ball/seat deformation; 2) Contamination | All | Some coolant recirculation flow is allowed through the check valve. | Degraded flow performance through the solar arrays and radiators. | If the leakage is severe enough, then inability to handle nominal heat loads is possible, leading to loss of vehicle when the TCS can no longer keep up. | N/A | 2 |  |  | 1) Pump delta-p sensor detects flow degradation; 2) Loop temperature sensors detect degraded cooling performance |  |  |  |  | Minutes |  |  |  |  | N/A | None
TCS-CV1-2 | Pump check valve | Check valve prevents back flow through the inactive pump leg | Fails in PM1 flow position | 1) Ball/seat deformation; 2) Contamination | All | Check valve is stuck blocking flow through the PM2 leg | Running PM2 results in a dead head condition. Unable to use PM2 to provide flow. | Loss of pump redundancy. If next failure is PM1, then loss of TCS and vehicle. | N/A | 2R |  |  | 1) Pump delta-p sensor detects loss of flow while PM2 is running; 2) PM2 current and speed sensors detect dead head condition; 3) Loop temperature sensors detect loss of cooling while PM2 is active |  |  |  |  | Seconds (after PM2 is commanded) |  |  |  |  | N/A | None
TCS-CV1-3 | Pump check valve | Check valve prevents back flow through the inactive pump leg | Fails in PM2 flow position | 1) Ball/seat deformation; 2) Contamination | All | Check valve is stuck blocking flow through the PM1 leg | Running PM1 results in a dead head condition. Unable to use PM1 to provide flow. | Loss of pump redundancy. If next failure is PM2, then loss of TCS and vehicle. | N/A | 2R |  |  | 1) Pump delta-p sensor detects loss of flow while PM1 is running; 2) PM1 current and speed sensors detect dead head condition; 3) Loop temperature sensors detect loss of cooling while PM1 is active |  |  |  |  | Seconds (after PM1 is commanded) |  |  |  |  | N/A | None
TCS-CV1-4 | Pump check valve | Check valve prevents back flow through the inactive pump leg | External Leakage | 1) Over-stress; 2) Corrosion; 3) Fatigue; 4) Material/process or weld flaw; 5) Seal failure | All | Coolant leaks to external beginning when LV1 is opened post launch. | Potential pump cavitation and eventual loss of cooling capability. | Redundant pump failures due to cavitation common cause and loss of coolant would lead to loss TCS and vehicle. | N/A | 2 |  |  | 1) Tank pressure and temperature sensors detect loss of coolant after LV1 has been opened; 2) Pump delta-p sensor and/or current and temp sensors detect cavitation; 3) P2 detects loss of main loop pressure. 4) Loop temp sensors detect loss of cooling |  |  |  |  | Seconds/minutes |  |  |  |  | N/A | None
TCS-PM1-1 | Pump 1 | Provides coolant flow through the solar arrays and radiators | Overspeed/Excessive flow | 1) Motor Controller Electronics failure; 2) Software Failure | All | Pump outputs excessive flow and draws excessive current | Waste of vehicle power, potential cooling performance degradation | If the degradation is severe enough, then inability to handle nominal heat loads is possible, leading to loss of vehicle when the TCS can no longer keep up. Can switch to the redundant pump to avoid this. | N/A | 2R |  |  | 1) Pump delta-p sensor detects excessive flow; 2) Pump current sensor detects excessive current draw; 3) Loop temperature sensors detect degraded cooling performance |  |  |  |  | Minutes |  |  |  |  | N/A | None
TCS-PM1-2 | Pump 1 | Provides coolant flow through the solar arrays and radiators | Underspeed/Insufficient flow delta-p | 1) Motor controller electronics failure; 2) Software failure; 3) Bearing failure; 4) Excessive internal leakage; 5) Loose Impeller; 6) Entrapped contaminants | All | Pump outputs insufficent flow delta-p | Degraded flow performance through the solar arrays and radiators | If the degradation is severe enough, then inability to handle nominal heat loads is possible, leading to loss of vehicle when the TCS can no longer keep up. Can switch to the redundant pump to avoid this. | N/A | 2R |  |  | 1) Pump delta-p sensor detects flow degradation; 2) Loop temperature sensors detect degraded cooling performance |  |  |  |  | Minutes |  |  |  |  | N/A | None
TCS-PM1-3 | Pump 1 | Provides coolant flow through the solar arrays and radiators | Locked rotor | 1) Excessive bearing wear or contamination resulting in increased bearing drag or seizure; 2) Binding | All | Loss of coolant flow. Pump should be safe with regard to current indefinitely (TBC) | No coolant flow through the solar arrays and radiators | Must switch to the redundant pump to resume cooling. If the redundant pump also fails, then loss of TCS and vehicle. | N/A | 2R |  |  | 1) Pump delta-p sensor detects loss of flow; 2) Pump current sensor detects current draw characteristic of a locked rotor event; 3) Loop temperature sensors detect degraded cooling performance |  |  |  |  | Seconds |  |  |  |  | N/A | None
TCS-PM1-4 | Pump 1 | Provides coolant flow through the solar arrays and radiators | Pump/motor overheat | 1) Pump cavitations; 2) Flow blockage; 3) High heat load/environment; 4) High coolant temp; 5) Bearing degradation | All | Potential for a fire | If a fire occurs, potential damage to pump and surrounding equipment | Potential loss of TCS and vehicle | ?? | 2 |  |  | Loop temp sensors may provide an indirect indication that the pump is overheating |  |  |  |  | Minutes |  |  |  |  | N/A | None | [7 empty] | X
TCS-PM1-5 | Pump 1 | Provides coolant flow through the solar arrays and radiators | Overcurrent | 1) Electronics failure; 2) Bearing drag | All | Local heating, potential for a fire | If a fire occurs, potential damage to pump and surrounding equipment | Potential loss of TCS and vehicle | ?? | 2 |  |  | Pump current sensor and vehicle level overcurrent protection features (TBD) will catch many overcurrent scenarios in time to allow for pump shutdown |  |  |  |  | Seconds |  |  |  |  | N/A | None | [7 empty] | X
TCS-PM1-6 | Pump 1 | Provides coolant flow through the solar arrays and radiators | Fails on | 1) Motor Controller Electronics failure; 2) Software Failure | All | Pump is on when not expected to be on | Waste of vehicle power, potential cooling performance degradation | If the degradation is severe enough, then inability to handle nominal heat loads is possible, leading to loss of vehicle when the TCS can no longer keep up. Can switch off the redundant pump to restore normal flow. | N/A | 2R |  |  | 1) Pump delta-p sensor detects irregular flow; 2) Pump current sensor detects current draw from inactive pump; 3) Loop temperature sensors detect degraded cooling performance |  |  |  |  | Seconds |  |  |  |  | N/A | None
TCS-PM1-7 | Pump 1 | Provides coolant flow through the solar arrays and radiators | Fails off | 1) Motor Controller Electronics failure; 2) Software Failure | All | Loss of coolant flow | No coolant flow through the solar arrays and radiators | Must switch to the redundant pump to resume cooling. If the redundant pump also fails, then loss of TCS and vehicle. | N/A | 2R |  |  | 1) Pump delta-p sensor detects loss of flow; 2) Pump current sensor detects no current draw; 3) Loop temperature sensors detect loss of cooling |  |  |  |  | Seconds |  |  |  |  | N/A | None
TCS-PM1-8 | Pump 1 | Provides coolant flow through the solar arrays and radiators | External leakage | 1) Over-stress; 2) Corrosion; 3) Fatigue; 4) Material/process or weld flaw; 5) Seal failure | All | Coolant leaks to external from the pump beginning when LV1 is opened post launch. | Potential pump cavitation and eventual loss of cooling capability. | Redundant pump failures due to cavitation common cause and loss of coolant would lead to loss TCS and vehicle. | N/A | 2 |  |  | 1) Tank pressure and temperature sensors detect loss of coolant after LV1 has been opened; 2) Pump delta-p sensor and/or current and temp sensors detect cavitation; 3) P2 detects loss of main loop pressure. 4) Loop temp sensors detect loss of cooling |  |  |  |  | Seconds/minutes |  |  |  |  | N/A | None
TCS-PM2-1 | Pump 2 | Provides coolant flow through the solar arrays and radiators | Overspeed/Excessive flow | 1) Motor Controller Electronics failure; 2) Software Failure | All | Pump outputs excessive flow and draws excessive current | Waste of vehicle power, potential cooling performance degradation | If the degradation is severe enough, then inability to handle nominal heat loads is possible, leading to loss of vehicle when the TCS can no longer keep up. Can switch to the redundant pump to avoid this. | N/A | 2R |  |  | 1) Pump delta-p sensor detects excessive flow; 2) Pump current sensor detects excessive current draw; 3) Loop temperature sensors detect degraded cooling performance |  |  |  |  | Minutes |  |  |  |  | N/A | None
TCS-PM2-2 | Pump 2 | Provides coolant flow through the solar arrays and radiators | Underspeed/Insufficient flow delta-p | 1) Motor controller electronics failure; 2) Software failure; 3) Bearing failure; 4) Excessive internal leakage; 5) Loose Impeller; 6) Entrapped contaminants | All | Pump outputs insufficent flow delta-p | Degraded flow performance through the solar arrays and radiators | If the degradation is severe enough, then inability to handle nominal heat loads is possible, leading to loss of vehicle when the TCS can no longer keep up. Can switch to the redundant pump to avoid this. | N/A | 2R |  |  | 1) Pump delta-p sensor detects flow degradation; 2) Loop temperature sensors detect degraded cooling performance |  |  |  |  | Minutes |  |  |  |  | N/A | None
TCS-PM2-3 | Pump 2 | Provides coolant flow through the solar arrays and radiators | Locked rotor | 1) Excessive bearing wear or contamination resulting in increased bearing drag or seizure; 2) Binding | All | Loss of coolant flow. Pump should be safe with regard to current indefinitely (TBC) | No coolant flow through the solar arrays and radiators | Must switch to the redundant pump to resume cooling. If the redundant pump also fails, then loss of TCS and vehicle. | N/A | 2R |  |  | 1) Pump delta-p sensor detects loss of flow; 2) Pump current sensor detects current draw characteristic of a locked rotor event; 3) Loop temperature sensors detect degraded cooling performance |  |  |  |  | Seconds |  |  |  |  | N/A | None
TCS-PM2-4 | Pump 2 | Provides coolant flow through the solar arrays and radiators | Pump/motor overheat | 1) Pump cavitations; 2) Flow blockage; 3) High heat load/environment; 4) High coolant temp; 5) Bearing degradation | All | Potential for a fire | If a fire occurs, potential damage to pump and surrounding equipment | Potential loss of TCS and vehicle | ?? | 2 |  |  | Loop temp sensors may provide an indirect indication that the pump is overheating |  |  |  |  | Minutes |  |  |  |  | N/A | None | [7 empty] | X
TCS-PM2-5 | Pump 2 | Provides coolant flow through the solar arrays and radiators | Overcurrent | 1) Electronics failure; 2) Bearing drag | All | Local heating, potential for a fire | If a fire occurs, potential damage to pump and surrounding equipment | Potential loss of TCS and vehicle | ?? | 2 |  |  | Pump current sensor and vehicle level overcurrent protection features (TBD) will catch many overcurrent scenarios in time to allow for pump shutdown |  |  |  |  | Seconds |  |  |  |  | N/A | None | [7 empty] | X
TCS-PM2-6 | Pump 2 | Provides coolant flow through the solar arrays and radiators | Fails on | 1) Motor Controller Electronics failure; 2) Software Failure | All | Pump is on when not expected to be on | Waste of vehicle power, potential cooling performance degradation | If the degradation is severe enough, then inability to handle nominal heat loads is possible, leading to loss of vehicle when the TCS can no longer keep up. Can switch off the redundant pump to restore normal flow. | N/A | 2R |  |  | 1) Pump delta-p sensor detects irregular flow; 2) Pump current sensor detects current draw from inactive pump; 3) Loop temperature sensors detect degraded cooling performance |  |  |  |  | Seconds |  |  |  |  | N/A | None
TCS-PM2-7 | Pump 2 | Provides coolant flow through the solar arrays and radiators | Fails off | 1) Motor Controller Electronics failure; 2) Software Failure | All | Loss of coolant flow | No coolant flow through the solar arrays and radiators | Must switch to the redundant pump to resume cooling. If the redundant pump also fails, then loss of TCS and vehicle. | N/A | 2R |  |  | 1) Pump delta-p sensor detects loss of flow; 2) Pump current sensor detects no current draw; 3) Loop temperature sensors detect loss of cooling |  |  |  |  | Seconds |  |  |  |  | N/A | None
TCS-PM2-8 | Pump 2 | Provides coolant flow through the solar arrays and radiators | External leakage | 1) Over-stress; 2) Corrosion; 3) Fatigue; 4) Material/process or weld flaw; 5) Seal failure | All | Coolant leaks to external from the pump beginning when LV1 is opened post launch. | Potential pump cavitation and eventual loss of cooling capability. | Redundant pump failures due to cavitation common cause and loss of coolant would lead to loss TCS and vehicle. | N/A | 2 |  |  | 1) Tank pressure and temperature sensors detect loss of coolant after LV1 has been opened; 2) Pump delta-p sensor and/or current and temp sensors detect cavitation; 3) P2 detects loss of main loop pressure. 4) Loop temp sensors detect loss of cooling |  |  |  |  | Seconds/minutes |  |  |  |  | N/A | None
TCS-MV-1 | Manual fill valve | Open for tank charging. Closed for the rest of the mission to provide a barrier against coolant leakage to exterior. | Fails open/Internal leakage | 1) Contamination; 2) Seal failure; 3) Software Failure; 4) Electrical/ Electronics failure | All | Coolant leaks through the manual valve | No effect while the line is capped | No effect. If the cap also fails, then loss of coolant leading to loss of TCS and vehicle | N/A | 2R |  |  | First failure undetectable while line is capped. If the cap also fails, then: 1) Tank pressure and temperature sensors detect loss of coolant; 2) Pump delta-p sensor and/or current and temp sensors detect cavitation; 3) P2 detects loss of main loop pressure. 4) Loop temp sensors detect loss of cooling |  |  |  |  | Minutes |  |  |  |  | N/A | None
TCS-MV-2 | Manual fill valve | Open for tank charging. Closed for the rest of the mission to provide a barrier against coolant leakage to exterior. | Fails closed | 1) Contamination; 2) Jamming; 3) Binding; 4) Seal failure; 5) Software Failure; 6) Electrical/ Electronics failure | All | Unable to fill through the manual valve | Can't fill the accumulator pre-launch | Mission delay | N/A | 4 |  |  | N/A |  |  |  |  | Seconds |  |  |  |  | N/A | None
TCS-MV-3 | Manual fill valve | Open for tank charging. Closed for the rest of the mission to provide a barrier against coolant leakage to exterior. | External leakage, tank side | 1) Over-stress; 2) Corrosion; 3) Fatigue; 4) Material/process or weld flaw; 5) Seal failure | All | Coolant leaks to external from the manual valve | Potential pump cavitation and eventual loss of cooling capability. | Redundant pump failures due to cavitation common cause and loss of coolant would lead to loss TCS and vehicle. | N/A | 2 |  |  | 1) Tank pressure and temperature sensors detect loss of coolant; 2) Pump delta-p sensor and/or current and temp sensors detect cavitation; 3) P2 detects loss of main loop pressure. 4) Loop temp sensors detect loss of cooling |  |  |  |  | Seconds/minutes |  |  |  |  | N/A | None

## Telecom
Subject Matter Expert(s): | Dave Copeland (Telecomm) Chris Haskins (FR) | Notes: Yellow highlighted blocks are redundant components. Components are listed for completeness, but failure mode and FMEA information is only displayed in the first copy of the component.
[6 empty] | Effect | [5 empty] | Detection Method | [5 empty] | Response | [9 empty] | Quick Look
FMEA ID | Name | Function | Failure Mode / Limit / Constraint | Possible Causes | Phase | Local | Next Higher | Mission | Umbra Violation | Severity | Type of FM | Observable | How Observed? | Tlm for Diagnosis | Tlm Path for Diagnosis | Time to Detect (Local) | Time to Detect (System) | Response Level | Desired Local Response | Allocation of Local Response | Time to fix locally | Time to Transmit Signal | Desired System Response | Allocation of System Response | Time to fix system | Time to Transmit Signal | Ground Response / Contingency | System Side Switch | Processor Switch | Safe Mode | Remediation | Revisit
TM-1 | Transponder
TM-1.1 | FR A
TM-1.1.1 | Power Converter
TM-1.1.1.a |  |  | Overcurrent (in power converter or one of its loads) | 1) SEU 2) Hard circuit failure 3) Both exciters on |  | Depends on the severity of the overcurrent. Ranges from no effect to unrecoverable failure of FR A. | S/C would attempt to cycle power. S/C might switch to RF side B. No other effect. | No effect. | N/A | 2R | Active | Yes | FR A would go down. Loss of telemetry, timing, etc. Loss of comm if in contact with ground. PDU would detect overcurrent condition. | PDU tlm for FR A current | ? | N/A | ? | Local | Power cycle radio and if condition still exists power down radio and re-enforce other side? Question on how to implement….limit power cycle rule fire count and use longer persistence for side switch rule? If the radio is overcurrent, I would think we would do an RF side switch rather than power cycling? Does radio have CB and fuse? | Autonomy | N/A | ~1 sec (next telemetry status packet from radio) | None | None | None | None | ? |  |  |  | ARC cycles power to converter, avionics would need to redirect signal through switching matrix to switch to side B. Switching is done through the ARC, but autonomy would detect a fault and then tell ARC to power cycle or power off
TM-1.1.1.b |  |  | Hard failure | 1) Component failure 2) Overcurrent |  | Transponder A shuts down. | Might blow fuse to FR A. Switch to B-side of telecomm. No other effect. | No effect. | N/A | 2R | Active | Yes | FR A would go down. Loss of telemetry, timing, etc. Loss of comm if in contact with ground. | Heartbeat from FR | ? | N/A | ? | Local | RF Side Switch | Autonomy | N/A | ~1 sec (next telemetry status packet from radio) | None | None | None | None | ?
TM-1.1.1.c |  |  | Out of regulation secondary voltage | 1) Overcurrent 2) Circuit-level failure anywhere in radio |  | Ranges from negligible to hard failure of radio. | worst case: switch to RF side B (would lose heart beat) | No effect. | N/A | 2R | None | Yes, with human-in-the-loop | Analyze downlink telemetry (long-term trending) | Trending by RF team |  | N/A | N/A | Local? | None | None/Ground? | ? |  | None | None | None | ? | Contingency proc needed? |  |  |  | Reduce operating temperature range, optimize bus voltage.
Inputs |  |  | 28V and return (applies to whole radio) |  |  | Radio down | Switch to RF side B |  |  | 4 | [21 empty] | X
TM-1.1.2 | Spacecraft Interfaces (except power)
TM-1.1.2.1 |  | Spacewire
TM-1.1.2.1.a |  |  | No/out-of-tolerance output | Hardware failure (broken harness, pin, or circuit failure) |  | Radio could not be configured for different modes of operation. Couldn't send downlink telemetry. Uplink data stream would be lost on non-critical virtual channels. | S/C wouldn't receive uplink data stream, request for downlink data, configuration data, status data. Would do RF side switch first to see if it corrects the problem, followed by an avionics side switch. | No effect. | N/A | 4 | None | yes | Ground might notice an issue with the frames repeating or being empty, indicates that radio works, but no data is coming down - router status, error message, bad command counts. Autonomy could check run state to see if FSW, etc. is responding (command loss timer, etc.) |  |  |  |  | None | None | Ground? | [6 empty] | RF side switch, then avionics side switch (is avionics side switch different from system side switch?) |  |  |  | Power cycle, switch to side B
TM-1.1.2.1.b |  |  | Corrupt data (both to and from the radio) | FPGA, logic or clock failure |  | Radio could not be configured for different modes of operation. Couldn't send downlink telemetry. Uplink data stream would be lost on non-critical virtual channels. | S/C wouldn't receive uplink data stream, request for downlink data, configuration data, status data. Could clog up SpaceWire at s/c level. Switch to side B either in avionics or radio. Could also switch off radio. | No effect. | N/A | 4 | None | yes | Ground might notice an issue with the frames repeating or being empty, indicates that radio works, but no data is coming down - bad command counts, CRC error |  |  |  |  | None | None | Ground? | [6 empty] | RF side switch, then avionics side switch (is avionics side switch different from system side switch?) |  |  |  | Power cycle, soft reset
TM-1.1.2.2 |  | UART (output)
TM-1.1.2.2.a |  |  | No/out-of-tolerance output | Hardware failure (broken harness, pin, or circuit failure) |  | No critical commands | Would likely follow common response to CLT timeout - soft reset of radio, power cycle to radio, side switch of RF, then sideswitch of avionics. | No effect. | N/A | 4 | Active | yes | CLT will expire. CCD commands are only sent during ground contact (failure of commands will be seen in trending). No autonomous reaction. | Ground - loss of signal/lock CLT not tickled |  | ? | N/A | Local/System | Power cycle FR, RF side switch? Possible system side switch? Could use 2 CLTs, first to power cycle | Autonomy |  |  | Depending on how CLT implemented 2nd CLT might be used for system side switch | Autonomy | ? | ? | Ground contingency to reacquire SC Need to talk through all the combinations within RF system that ground should try when attempting to reacquire | Maybe?
TM-1.1.2.2.b |  |  | Corrupt data | FPGA, logic or clock failure |  | No critical commands | Would likely follow common response to CLT timeout - soft reset of radio, power cycle to radio, side switch of RF, then sideswitch of avionics. | No effect. | N/A | 4 | Active | yes | CLT will expire. CCD commands are only sent during ground contact (failure of commands will be seen in trending). No autonomous reaction. | Ground - loss of signal/lock CLT not tickled |  | ? | N/A | Local/System | Power cycle FR, RF side switch? Possible system side switch? Could use 2 CLTs, first to power cycle | Autonomy |  |  | Depending on how CLT implemented 2nd CLT might be used for system side switch | Autonomy | ? | ? | Ground contingency to reacquire SC Need to talk through all the combinations within RF system that ground should try when attempting to reacquire | Maybe?
TM-1.1.2.3 |  | Clock (output)
TM-1.1.2.3.a |  |  | No/out-of-tolerance output | Hardware failure (broken harness, pin, or circuit failure) |  | Avionics would detect the failure of the clock output. | Switch to side B of RF. | No effect. | N/A | 2R | Active | yes | Lack of clock from transponder. Would not affect RF. | Clock output | RF to REM | ? | N/A | Local | RF side switch | Autonomy | ? | ? | None | None | None | None | None
TM-1.1.2.3.b |  |  | Corrupt data | FPGA, logic or clock failure |  | Avionics would detect the failure of the clock output. | Switch to side B of RF. | No effect. | N/A | 2R | Active | yes | Lack of clock from transponder. Would not affect RF. | Clock output | RF to REM | ? | N/A | Local | RF side switch | Autonomy | ? | ? | None | None | None | None | None
TM-1.1.2.4 |  | Baseband
TM-1.1.2.4.a |  |  | No/out-of-tolerance output | Hardware failure (broken harness, pin, or circuit failure) |  | Not used in flight. | If baseband enable receiving failed (so s/c is expecting commanding via baseband instead of RF), at CLT timeout, could force s/c to ignore baseband and use RF command path instead. | No effect, | N/A | 4 | Active | yes | CLT expires, no commands coming through RF. | Ground - loss of signal/lock CLT not tickled |  | ? | N/A | Local/System | Power cycle FR, RF side switch? Possible system side switch? Part of CLT response should include re-enforcing RF Could use 2 CLTs, first to power cycle | Autonomy |  |  | Depending on how CLT implemented 2nd CLT might be used for system side switch | Autonomy | ? | ? | Ground contingency to reacquire SC Need to talk through all the combinations within RF system that ground should try when attempting to reacquire | Maybe?
TM-1.1.2.4.b |  |  | Corrupt data | FPGA, logic or clock failure |  | Not used in flight. | If baseband enable receiving failed (so s/c is expecting commanding via baseband instead of RF), at CLT timeout, could force s/c to ignore baseband and use RF command path instead. | No effect, | N/A | 4 | Active | yes | CLT expires, no commands coming through RF. | Ground - loss of signal/lock CLT not tickled |  | ? | N/A | Local/System | Power cycle FR, RF side switch? Possible system side switch? Part of CLT response should include re-enforcing RF Could use 2 CLTs, first to power cycle | Autonomy |  |  | Depending on how CLT implemented 2nd CLT might be used for system side switch | Autonomy | ? | ? | Ground contingency to reacquire SC Need to talk through all the combinations within RF system that ground should try when attempting to reacquire | Maybe?
TM-1.1.2.4 |  | MET Synch
TM-1.1.2.4.a |  |  | No/out-of-tolerance output | Hardware failure (broken harness, pin, or circuit failure) |  | Ground use only | No effect. | No effect. | N/A | 4 | None | N/A
TM-1.1.2.4.b |  |  | Corrupt data | FPGA, logic or clock failure |  | Ground use only | No effect. | No effect. | N/A | 4 | None | N/A
TM-1.1.3 | X-Band Rx (function - includes at least two cards)
TM-1.1.3.a |  |  | Locks up/resets (probably wouldn't happen at the card level) | 1) SEU 2) Component failure |  | No critical commands | Switch to side B of RF. | No effect. | N/A | 2R |  | yes | CLT will expire. CCD commands are only sent during ground contact (failure of commands will be seen in trending). No autonomous reaction. | Heartbeat from FR; FR reset type |  | N/A | N/A | Local | Power cycle FR | Autonomy | N/A | ~1 sec (next telemetry status packet from radio) | None | None | None | None | None
TM-1.1.3.b |  |  | Hard failure | 1) Component failure |  | Transponder A shuts down. | Switch to B-side of telecomm. No other effect. | No effect. | N/A | 2R | Active | Yes | FR A would go down. Loss of telemetry, timing, etc. Loss of comm if in contact with ground. | Heartbeat from FR |  | N/A | N/A | Local | Power cycle FR; when rule fire count met, the RF side switch? | Autonomy | N/A | ~1 sec (next telemetry status packet from radio) | None | None | None | None | None
TM-1.1.3.c |  |  | Failure to acquire | 1) Component failure 2) Radiation effects |  | Status telemetry would indicate loss of signal/lock | Ground would try to reacquire s/c. Eventually CLT would timeout. Would switch to side B of telecomm. Would likely follow common response to CLT timeout - soft reset of radio, power cycle to radio, side switch of RF, then sideswitch of avionics. Decision-maker would depend on phase of mission. C&DH does the actual switching. Might need to retransmit any upload in progress. | None. | If ground is unable to uplink to s/c, a stale ephemeris could lead to UV. CLT should timeout prior to this happening and s/c should "safe." | 3 | Active | Yes | S/c would know that it didn't acquire an uplink signal. If in contact with ground, FCs would notice failure to acquire. | Ground - loss of signal/lock CLT not tickled |  | ? | N/A | Local/System | Power cycle FR, RF side switch? Possible system side switch? Could use 2 CLTs, first to power cycle | Autonomy |  |  | Depending on how CLT implemented 2nd CLT might be used for system side switch | Autonomy | ? | ? | Ground contingency to reacquire SC Need to talk through all the combinations within RF system that ground should try when attempting to reacquire | Maybe? |  |  | Cycle power to radio or issue firmware reset or reconfiguration cmd.
TM-1.1.3.d |  |  | Failure to detect commands | 1) Component failure 2) Radiation effects 3) Failure to acquire |  | No critical commands, although there would be signal lock with ground. | Ground would try to reaquire s/c. Eventually CLT would timeout. Would likely follow common response to CLT timeout - soft reset of radio, power cycle to radio, side switch of RF, then sideswitch of avionics. Decision-maker would depend on phase of mission. C&DH does the actual switching. Might need to retransmit any upload in progress. | No effect. | If ground is unable to uplink to s/c, a stale ephemeris could lead to UV. CLT should timeout prior to this happening and s/c should "safe." | 3 |  | yes | CLT will expire. CCD commands are only sent during ground contact (failure of commands will be seen in trending). No autonomous reaction. | Ground - loss of signal/lock CLT not tickled |  | ? | N/A | Local/System | Power cycle FR, RF side switch? Possible system side switch? Could use 2 CLTs, first to power cycle | Autonomy |  |  | Depending on how CLT implemented 2nd CLT might be used for system side switch | Autonomy | ? | ? | Ground contingency to reacquire SC Need to talk through all the combinations within RF system that ground should try when attempting to reacquire | Maybe? |  |  | Power cycle, firmware reset, reconfigure
TM-1.1.3.e |  |  | Reduced performance | 1) Component failure 2) Radiation effects |  | See loss of signal/lock. Ground could see dropped commands. Performance reduction may be minor and it's likely that the ground would react, not the s/c. | Ground would try to reaquire s/c. Eventually CLT would timeout. Would likely follow common response to CLT timeout - soft reset of radio, power cycle to radio, side switch of RF, then sideswitch of avionics. Decision-maker would depend on phase of mission. C&DH does the actual switching. Might need to retransmit any upload in progress. | None. | If ground is unable to uplink to s/c, a stale ephemeris could lead to UV. CLT should timeout prior to this happening and s/c should "safe." | 3 | Active | Yes | Non-incrementing command counters, incrementing bad command counters, bad s/c ID, BCH errors. Margin might hide problems, would need to look at data trending. | Ground - loss of signal/lock CLT not tickled |  | ? | N/A | Local/System | Power cycle FR, RF side switch? Possible system side switch? Could use 2 CLTs, first to power cycle | Autonomy |  |  | Depending on how CLT implemented 2nd CLT might be used for system side switch | Autonomy | ? | ? | Ground contingency to reacquire SC Need to talk through all the combinations within RF system that ground should try when attempting to reacquire | Maybe? |  |  | Power cycle, reoptimize ground station links (pick stations with most margin), operate with shorter passes (reduce elevation angle range)
Inputs |  |  | RF Signal from ground | 1) No signal 2) corrupted signal 3) reduced signal 4) incorrect data rate or corrupted data (misconfiguration of ground station) |  | 1) Receiver would show loss of lock and AGC would report no signal 2) Could be reporting lock and valid AGC, but still have corrupted data 3) Possible intermittent lock, loss of lock, or increased errors 4) Would see a loss of lock or reduced signal strength | Would likely follow common response to CLT timeout - soft reset of radio, power cycle to radio, side switch of RF, then sideswitch of avionics. 1) switch sides of radio, check switch assembly, no data from ground. S/c unaffected 2, 3) bad frame counts would go up. Similar to failure to detect commands. 4) Similar to failure to acquire | Should be able to fix problem on ground. No effect to mission | If ground is unable to uplink to s/c, a stale ephemeris could lead to UV. CLT should timeout prior to this happening and s/c should "safe." | 3 | Active | Yes | 1) Would show loss of lock, unexpected AGC voltage 2) Could show lock, but bad frame counter would increment or command counter would not increment 3) Varying AGC levels, lower than expected AGC level, increased error count. 4) Ground would notice failure to acquire | Ground - loss of signal/lock CLT not tickled |  | ? | N/A | Local/System | Power cycle FR, RF side switch? Possible system side switch? Could use 2 CLTs, first to power cycle Ground may be able to fix | Autonomy / Ground |  |  | Depending on how CLT implemented 2nd CLT might be used for system side switch | Autonomy | ? | ? | Ground contingency to reacquire SC Need to talk through all the combinations within RF system that ground should try when attempting to reacquire |  |  |  | Ground would fix their problem
|  |  | Configuration commands from C&DH |  |  | Could be reporting lock and valid AGC, but still have corrupted data. Would see a loss of lock or reduced signal strength | S/c wouldn't receive commands. S/c could re-issue correct configuration or possibly check the mode of the s/c. Would likely follow common response to CLT timeout - soft reset of radio, power cycle to radio, side switch of RF, then sideswitch of avionics. | Assuming you receive all critical commands, mission should be unaffected. | If ground is unable to uplink to s/c, a stale ephemeris could lead to UV. CLT should timeout prior to this happening and s/c should "safe." | 3 | Active | Yes | Reported status telemetry | Ground - loss of signal/lock CLT not tickled |  | ? | N/A | Local/System | Power cycle FR, RF side switch? Possible system side switch? Could use 2 CLTs, first to power cycle Ground may be able to fix | Autonomy / Ground |  |  | Depending on how CLT implemented 2nd CLT might be used for system side switch | Autonomy | ? | ? | Ground contingency to reacquire SC Need to talk through all the combinations within RF system that ground should try when attempting to reacquire |  |  |  | Issue correct configuration commands
TM-1.1.4 | X-Band Tx
TM-1.1.4.a |  |  | Locks up/resets | 1) SEU |  | Transponder A would come back on in the "off" state. | Next ground contact would see no response from s/c. Would likely follow common response to CLT timeout - soft reset of radio, power cycle to radio, side switch of RF, then sideswitch of avionics. | No effect. | N/A | 4 | Active | Yes | Ground would see issue | Heartbeat from FR; FR rest type |  | N/A | N/A | Local | Power cycle FR; when rule fire count met, the RF side switch? | Autonomy | N/A |  | None | None | None | None | None
TM-1.1.4.b |  |  | Hard failure | 1) Component failure |  | Transponder A doesn't work. | Overcurrent might cause FR to be shut down by s/c Undercurrent could heat up TWTA which might cause damage to radio. (critical temperature point, needs a thermostat) | No effect. | N/A | 2R | Active | Yes | S/C might not be able to detect failure, but ground would see loss of comm | Heartbeat from FR |  | N/A | N/A | Local | Power cycle FR; when rule fire count met, the RF side switch? | Autonomy | N/A | OWLT | None | None | None | None | None
TM-1.1.4.c |  |  | Reduced performance | 1) Radiation effects 2) Component degradation |  | Radio wouldn't notice any problem. | S/C wouldn't notice any problem. Ground will detect and will switch sides of the Radio | No effect. | N/A | 4 | None | Yes | Ground would see issue | Tlm for reducecd performance defined by RF team |  | None | None | None/Local? | RF side switch | Ground |  |  | None | None | None | None | Ground to monitor performance; contingency for RF side switch |  |  |  | Power cycle, firmware reset, switch sides, reconfigure
Inputs |  |  | Configuration commands from C&DH |  |  | Could be reporting lock and valid AGC, but still have corrupted data (wrong MOD index, data rate, mode, etc.). Would see a loss of lock or reduced signal strength | Ground would see problem with data or would see no lock and would take steps to re-acquire lock. | Will need to reschedule interrupted data download. | N/A | 4 | None | Yes | Reported status telemetry | Tlm for reducecd performance defined by RF team |  | None | None | None/Local? | RF side switch or re-issue correct configuration | Ground |  |  | None | None | None | None | Ground to monitor performance; contingency for RF side switch and/or re-issue correct configuration |  |  |  | Issue correct configuration commands
TM-1.1.5 | Ka-Band Tx
TM-1.1.5.a |  |  | Locks up/resets | 1) SEU |  | Transponder A would come back on in the "off" state. | Next ground contact would see no response from s/c. Would likely follow common response to CLT timeout - soft reset of radio, power cycle to radio, side switch of RF, then sideswitch of avionics. | No effect. | N/A | 4 | Active | Yes | Ground would see issue | Heartbeat from FR; FR reset type |  | N/A | N/A | Local | Power cycle FR | Autonomy | N/A |  | None | None | None | None | None
TM-1.1.5.b |  |  | Hard failure | 1) Component failure |  | Transponder A doesn't work. | Overcurrent might cause FR to be shut down by s/c Undercurrent could heat up TWTA which might cause damage to radio. (critical temperature point, needs a thermostat) | No effect. | N/A | 2R | Active | Yes | S/C might not be able to detect failure, but ground would see loss of comm | Heartbeat from FR |  | N/A | N/A | Local | Power cycle FR; when rule fire count met, the RF side switch? | Autonomy | N/A | OWLT
TM-1.1.5.c |  |  | Reduced performance | 1) Radiation effects 2) Component degradation |  | Radio wouldn't notice any problem. | S/C wouldn't notice any problem. Ground will detect and will switch sides of the Radio | No effect. | N/A | 4 | None | Yes | Ground would see issue | Tlm for reducecd performance defined by RF team |  | None | None | None/Local? | RF side switch or re-issue correct configuration | Ground |  |  | None | None | None | None | Ground to monitor performance; contingency for RF side switch and/or re-issue correct configuration |  |  |  | Power cycle, firmware reset, switch sides, reconfigure
Inputs |  |  | Configuration commands from C&DH |  |  | Could be reporting lock and valid AGC, but still have corrupted data (wrong MOD index, data rate, mode, etc.). Would see a loss of lock or reduced signal strength | Ground would see problem with data or would see no lock and would take steps to re-acquire lock. | Will need to reschedule interrupted data download. | N/A | 4 | None | Yes | Reported status telemetry | Tlm for reducecd performance defined by RF team |  | None | None | None/Local? | RF side switch or re-issue correct configuration | Ground |  |  | None | None | None | None | Ground to monitor performance; contingency for RF side switch and/or re-issue correct configuration |  |  |  | Issue correct configuration commands
TM-1.2 | FR B
TM-1.2.1 | Power Converter
TM-1.2.2 | Spacecraft Interfaces (except power)
TM-1.2.2.1 |  | Spacewire
TM-1.2.2.2 |  | UART
TM-1.2.2.3 |  | Clock
TM-1.2.2.4 |  | Baseband
TM-1.2.2.4 |  | MET Synch
TM-1.2.3 | X-Band Rx
TM-1.2.4 | X-Band Tx
TM-1.2.5 | Ka-Band Tx
TM-2 | TWTA
TM-2.1 | X TWTA A/EPC
TM-2.1.a |  |  | No RF output | 1) hard failure in TWTA |  | Fails TWTA and EPC | Downlink lost. PDU would switch the TWTA and FR to side B. No other effect. | No effect. | N/A | 2R | Active | Yes | Current and voltage would be out-of-spec, ground would lose downlink. If anode voltage too low, would signal EPC failure - response would be to cycle power to EPC If anode voltage looks fine, but RF output power drops - response would be MOps contingency procedure If TWTA turns off and on repeatedly, might need an avionics side switch. | EPC anode voltage How to catch TWTA on/off? | ? | ? | ? | Local/System | Power cycle EPC | Autonomy | ? | ? Depends on how often those values are sampled. Probably 1Hz tick. | Possible system side switch? | Autonomy | ? | ? | ?
TM-2.1.b |  |  | Fault reported in TWTA tlm lines / No RF output | 1) High helix current 2) Overcurrent 3) High temperature 4) Failure in EPC |  | Might cycle power | If monitored parameters affected, PDU would switch to B string. No other effect. | No effect. | N/A | 4 | Active | yes | 1) High voltage monitored by the s/c 2) Only ground would notice variation in received power | EPC aliveness; TWTA current | ? | ? | ? | Local | Power cycle EPC, TWTA Possible RF side switch | Autonomy | ? | ? Depends on how often those values are sampled. Probably 1Hz tick. | None | None | None | None | Ground to monitor performance; contingency for RF side switch
Inputs |  |  | +28V |  |  | TWTA doesn't work | Downlink lost. PDU would switch the TWTA and FR to side B. No other effect. | No effect. | N/A | 4 | Active | Yes | TWTA doesn't come on when commanded to. Symptoms would initially mimic those of "No RF output," specifically: If anode voltage too low, would signal EPC failure - response would be to cycle power to EPC If anode voltage looks fine, but RF output power drops - response would be MOps contingency procedure If TWTA turns off and on repeatedly, might need an avionics side switch. | TWTA aliveness | ? | ? | None | Local | RF side switch | Autonomy | ? | ? | None | None | None | None | ?
|  |  | RF input from radio |  |  | No RF output (but EPC comes on and TWTA is receiving power) | Downlink lost. PDU would switch the TWTA and FR to RF side B. No other effect. | No effect. | N/A | 4 | Active | yes | Ground wouldn't see output. The CLT might expire. | TWTA/EPCc health tlm? | ? | ? | ? | Locacl | RF side switch | Autonomy | ? | ? | None | None | None | None | ?
TM-2.2 | X TWTA B/EPC
TM-2.3 | Ka TWTA A/EPC
TM-2.3.a |  |  | No RF output | 1) hard failure in TWTA |  | Fails TWTA and EPC | Downlink lost. S/C would switch the TWTA and FR to RF side B. No other effect. | No effect. | N/A | 2R | Active | Yes | Current and voltage would be out-of-spec, ground would lose downlink. If anode voltage too low, would signal EPC failure - response would be to cycle power to EPC If anode voltage looks fine, but RF output power drops - response would be MOps contingency procedure If TWTA turns off and on repeatedly, might need an avionics side switch. | TWTA power state and current | PDU to CDH/Autonomy | ? | ? | Local | RF side switch | Autonomy | ? | ? Depends on how often those values are sampled. Probably 1Hz tick. | None | None | None | None | SC reacquire contingency - no downlink |  |  |  | Ka TWTA can switch radios independently of RF side. Ground could also switch antenna plarization. S/C would not do any of this autonomously.
TM-2.3.b |  |  | Fault reported in TWTA tlm lines / No RF output | 1) High helix current 2) Overcurrent 3) High temperature 4) Failure in EPC |  | TWTA would continue working but would output incorrect voltage | If monitored parameters affected, S/C would switch to B string. No other effect. | No effect. | N/A | 4 | Active | Yes | 1) High voltage monitored by the s/c 2) Only ground would notice variation in received power | PDU TWTA current | PDU to CDH/Autonomy | ? | ? | Local | RF side switch | Autonomy | ? | ? Depends on how often those values are sampled. Probably 1Hz tick. | None | None | None | None | Ground to monitor performance; contingency for RF side switch |  |  |  | Ka TWTA can switch radios independently of RF side. Ground could also switch antenna plarization. S/C would not do any of this autonomously.
Inputs |  |  | +28V |  |  | TWTA doesn't work | Downlink lost. S/C would switch the TWTA and FR to RF side B. No other effect. |  |  | 4 | Active | Yes | TWTA doesn't come on when commanded to. Symptoms would initially mimic those of "No RF output," specifically: If anode voltage too low, would signal EPC failure - response would be to cycle power to EPC If anode voltage looks fine, but RF output power drops - response would be MOps contingency procedure If TWTA turns off and on repeatedly, might need an avionics side switch. | PDU TWTA current | PDU to CDH/Autonomy | ? | ? | Local | RF side switch | Autonomy | ? |  | None | None | None | None | SC reacquire contingency - no downlink |  |  |  |  | X
|  |  | RF input from radio |  |  | No RF output | Downlink lost. S/C would switch the FR to RF side B. No other effect. |  |  | 4 | Active | Yes | Ground wouldn't see output. The CLT might expire. | None No RF output on ground CLT expiration | ? | ? | ? | Local | RF side switch | Autonomy | ? | ? | None | None | None | None | SC reacquire contingency - no downlink |  |  |  |  | X
TM-2.4 | Ka TWTA B/EPC
TM-3 | Low Noise Amplifier
TM-3.1 | LNA A
TM-3.1.a |  |  | No output | 1) component failure |  | No uplink signal to radio | Command loss timer limit violation will cause (autonomy?) switch to RF side B and adjust switches to point to the other antenna. No other effect. | No effect. | N/A | 2R | Active | Yes | S/C would see absence of commands from ground. CLT not tickled. | None No RF output on ground CLT expiration | ? | ? | ? | Local | RF side switch | Autonomy | ? | ~1 sec | None | None | None | None | SC reacquire contingency - no downlink |  |  |  | If s/c is positioned appropriately, the other FR could be in view of Earth and still receive commands. Would give a positive indication of failure - carrier lock on wrong radio.
TM-3.1.b |  |  | Incorrect output | 1) Degraded performance (gain, noise figure) |  | Degraded link performance for that uplink. | S/c would only notice if degradation was sufficient to cause errors in uplink datastream. Not noticable with sufficient link margin. Radio's input power would not match the expected value (probably noticed on ground, not on board s/c). (Ground command to) S/c would switch to side B. | No effect. | N/A | 4 | None |  | S/c would only notice if degradation was sufficient to cause errors in uplink datastream. Not noticable with sufficient link margin. Radio's input power would not match the expected value (probably noticed on ground, not on board s/c). Ground would perform any switches. | None - degraded performance | None | None | None | Local / Ground | RF side switch | Ground | ? | ? | None | None | None | None | Ground to monitor performance; contingency for RF side switch
Inputs |  |  | Secondary voltage from Radio |  |  | No uplink signal to radio | Command loss timer limit violation will cause (autonomy?) switch to RF side B and adjust switches to point to the other antenna. No other effect. | No effect. | N/A | 4 | Active | Yes | S/C would see absence of commands from ground. CLT not tickled. | None No RF output on ground CLT expiration | ? | ? | ? | Local | RF side switch | Autonomy | ? | ? | None | None | None | None | Ground to reacquire SC
|  |  | RF input from filter |  |  | No uplink signal to radio | Command timer limit violation will cause (autonomy?) switch to side B. No other effect. | No effect. | N/A | 4 | Active | Yes | S/C would see absence of commands from ground. | None No RF output on ground CLT expiration | ? | ? | ? | Local | RF side switch | Autonomy | ? | ? | None | None | None | None | Ground to reacquire SC
TM-3.2 | LNA B
TM-4 | Hybrid
TM-4.1 | Ka-Band HYB-2
TM-4.1.a |  |  | No output / incorrect output | 1) Mechanical failure in device 2) Failure at waveguide flange |  | No output to expected device from Hybrid. | No RF or degraded RF signal. Ground would notice lack or degradation of signal and command RF to switch sides and/or switch Ka-band TWTAs, but degraded signal would remain even after switch. | Eventually overwhelm SSRs due to only having fanbeam downlink. | N/A | 2 | None |  | Ground detects data errors, incorrect power, or loses downlink. Autonomy would not react. | None - degraded performance | None | None | None | Local / Ground | RF side switch | Ground | ? | ? | None | None | None | None | Ground to monitor performance; contingency for RF side switch
Inputs |  |  | RF output from FRs |  |  | No effect on hybrid. | Ground would detect data errors, incorrect transmit power, or lost downlink and would command RF to switch sides. | No effect. | N/A | 4 | None |  | Ground detects data errors, incorrect power, or loses downlink. Autonomy would not react. | None - degraded performance | None | None | None | Local / Ground | RF side switch | Ground | ? | ? | None | None | None | None | Ground to monitor performance; contingency for RF side switch
TM-5 | Filter
TM-5.1 | Filter A (component may be removed from design)
TM-5.1.a |  |  | No output | 1) component failure |  | No uplink signal to radio | Command timer limit violation will cause (autonomy?) switch to side B. No other effect. | No effect. | N/A | 2R | Active | Yes | S/C would see absence of commands from ground. CLT not tickled. This is a completely passive component, so ground might assume failure is in the LNA. | None CLT expiration | ? | ? | ? | Local | RF side switch | Autonomy | ? | ? | None | None | None | None | Ground to reacquire SC |  |  |  | If s/c is positioned appropriately, the other FR could be in view of Earth and still receive commands. Would give a positive indication of failure - carrier lock on wrong radio.
TM-5.1.b |  |  | Degraded output | 1) component failure |  | Degraded link performance for that uplink. | S/c would only notice if degradation was sufficient to cause errors in uplink datastream. Not noticable with sufficient link margin. Radio's input power would not match the expected value (probably noticed on ground, not on board s/c). (Ground command to) S/c would switch to side B. | No effect. | N/A | 4 | None |  | S/c would only notice if degradation was sufficient to cause errors in uplink datastream. Not noticable with sufficient link margin. Radio's input power would not match the expected value (probably noticed on ground, not on board s/c). Ground would perform any switches. This is a completely passive component, so ground might assume failure is in the LNA. | None - degraded performance | None | None | None | Local / Ground | RF side switch | Ground | ? | ? | None | None | None | None | Ground to monitor performance; contingency for RF side switch
Inputs |  |  | Uplink signal from diplexer |  |  | No uplink signal to radio | Command timer limit violation will cause (autonomy?) switch to RF side B. No other effect. | No effect. | N/A | 4 | Active | Yes | S/C would see absence of commands from ground. CLT not tickled. This is a completely passive component, so ground might assume failure is in the LNA. | None CLT expiration | ? | ? | ? | Local | RF side switch | Autonomy | ? | ? | None | None | None | None | Ground to reacquire SC
TM-5.2 | Filter B
TM-6 | Diplexer
TM-6.1 | DP A
TM-6.1.a |  |  | No output (uplink or downlink) | 1) component failure |  | Loss of uplink or downlink signal | With severe enough degradation, (uplink - autonomy CLT timeout, downlink - ground would notice and send command) S/C would switch to RF side B. No other effect. | No effect. | N/A | 2R | Active | Yes | Loss of uplink would look like degraded LNA (s/c would see an absence of commands from ground, CLT wouldn't be tickled). Loss of downlink would cause a reduction in receive power on ground. | None CLT expiration | ? | ? | ? | Local | RF side switch | Autonomy | ? | ? | None | None | None | None | Ground to reacquire SC
TM-6.1.b |  |  | Degraded output (uplink or downlink) | 1) component failure |  | Degradation of uplink or downlink signal | S/c or ground would detect issue (Ground-sent command to switch sides) and switch to RF side B | No effect. | N/A | 4 | None |  | S/C would not be able to isolate problem to diplexer. If uplink path failed, s/c would see loss of uplink. If downlink path failed, ground would see loss of downlink. Notice through trending. No autonomous reaction. | None - degraded performance | None | None | None | Local / Ground | RF side switch | Ground | ? | ? | None | None | None | None | Ground to monitor performance; contingency for RF side switch
Inputs |  |  | Uplink signal from switch assembly |  |  | Loss of both uplink and downlink signal | S/c or ground would detect issue (Ground-sent command to switch sides) and switch to RF side B | No effect. | N/A | 4 | None |  | S/C would not be able to isolate problem to diplexer. If uplink path failed, s/c would see loss of uplink. If downlink path failed, ground would see loss of downlink. Notice through trending. No autonomous reaction. | None - degraded performance | None | None | None | Local / Ground | RF side switch | Ground | ? | ? | None | None | None | None | Ground to monitor performance; contingency for RF side switch
|  |  | Downlink signal in from X-band TWTAs |  |  | Loss of downlink signal | S/c or ground would detect issue (Ground-sent command to switch sides) and switch to RF side B (could still uplink, if necessary) | No effect. | N/A | 4 | None |  | S/C would not be able to isolate problem to diplexer. If uplink path failed, s/c would see loss of uplink. If downlink path failed, ground would see loss of downlink. Notice through trending. No autonomous reaction. | None - degraded performance | None | None | None | Local / Ground | RF side switch | Ground | ? | ? | None | None | None | None | Ground to monitor performance; contingency for RF side switch
TM-6.2 | DP B
TM-7 | RF Switch
TM-7.1 | SW1
TM-7.1.a |  |  | Switch stuck in a single position | Component failure |  | Switch stuck in single configuration | Could still access all antennas by switching FRs or TWTAs. No effect on S/C. | No effect. | N/A | 2R | None | Yes | Tell-tales Would not be able to communicate through commanded path if switch didn't flip. | Switch Telltales | ? | ? | None | Local / Ground | None | Ground | None | None | None | None | None | None | Need to talk through all the combinations within RF system that ground should try when attempting to reacquire
TM-7.1.b |  |  | Telltales fail | Component failure |  | No sensing on switch. | No effect. Ground will need to infer position based on received power. | No effect. | N/A | 4 | None | Yes | Communications would work through a pathway configuration that the tell-tale status says the s/c is not in. | Switch Telltales and power status | ? | ? | None | Local / Ground | None | Ground | None | None | None | None | None | None | Need to talk through all the combinations within RF system that ground should try when attempting to reacquire
TM-7.1.c |  |  | Switch not in any position (electrical fault) | Redundant coils burnt out (two failures) |  | Switch not connected to any antenna | FR A can no longer transmit or receive from any X-band antenna. | No effect. | N/A | 2R | None | Yes | Ground would see loss of X-band downlink. | Loss of downlink signal | ? | ? | None | Local / Ground | None | Ground | None | None | None | None | None | None | Need to talk through all the combinations within RF system that ground should try when attempting to reacquire; this fault would result in RF side switch?
TM-7.1.d |  |  | Switch not in any position (mechanical fault) | not a credible failure |  | Not a credible failure | No effect. | No effect. | N/A | 4 | None |  | None | None | None | None | None | None | None | None | None | None | None | None | None | None | None
Inputs |  |  | RF signal from previous switch, diplexer, or antenna |  |  | Switch can't send RF signal on to proper device | Worst case could lose an antenna | Lost RF coverage to some portion of s/c (x-band only). Worst case - lose abilty for nominal operations through 34M DSN. Lose x-band downlink capability until s/c has moved enough to see another antenna. Could rotate s/c for partial mitigation to achieve degraded link performance. | N/A | 4 | Active |  | Ground would see loss of antenna. S/c could see loss of uplink, CLT time-out would cause autonomy to switch sides, but would eventually need to go looking for Earth with a different antenna. | CLT countdown Ground - loss of antenna coverage | CLT countdown in Autonomy | ? | ? | Local | CLT expires and performs RF side switch | Autonomy | ? | ? | CLT 2 expires and performs system side switch | Autonomy | ? | ? | ?
TM-7.2 | SW2
TM-7.2.a |  |  | Switch stuck in a single position | Component failure |  | Switch stuck in single configuration | Could still access all antennas by switching FRs or TWTAs. No effect on S/C. | No effect. | N/A | 2R | None | Yes | Tell-tales Would not be able to communicate through commanded path if switch didn't flip. | Switch Telltales | ? | ? | None | Local / Ground | None | Ground | None | None | None | None | None | None | Need to talk through all the combinations within RF system that ground should try when attempting to reacquire
TM-7.2.b |  |  | Telltales fail | Component failure |  | No sensing on switch. | No effect. Ground will need to infer position based on received power. | No effect. | N/A | 4 | None | Yes | Communications would work through a pathway configuration that the tell-tale status says the s/c is not in. | Switch Telltales and power status | ? | ? | None | Local / Ground | None | Ground | None | None | None | None | None | None | Need to talk through all the combinations within RF system that ground should try when attempting to reacquire
TM-7.2.c |  |  | Switch not in any position (electrical fault) | Redundant coils burnt out (two failures) |  | Switch not connected to any antenna | FR B can no longer transmit or receive from any X-band antenna. | No effect. | N/A | 2R | None | Yes | Ground would see loss of X-band downlink. | Loss of downlink signal | ? | ? | None | Local / Ground | None | Ground | None | None | None | None | None | None | Need to talk through all the combinations within RF system that ground should try when attempting to reacquire; this fault would result in RF side switch?
TM-7.2.d |  |  | Switch not in any position (mechanical fault) | not a credible failure |  | Not a credible failure | No effect. | No effect. | N/A | 4 | None |  |  | None | None | None | None | None | None | None | None | None | None | None | None | None | None
Inputs |  |  | RF signal from previous switch, diplexer, or antenna |  |  | Switch can't send RF signal on to proper device | Worst case could lose an antenna | Lost RF coverage to some portion of s/c (x-band only). Worst case - lose abilty for nominal operations through 34M DSN. Lose x-band downlink capability until s/c has moved enough to see another antenna. Could rotate s/c for partial mitigation to achieve degraded link performance. | N/A | 4 | Active |  | Ground would see loss of antenna. S/c could see loss of uplink, CLT time-out would cause autonomy to switch sides, but would eventually need to go looking for Earth with a different antenna. | CLT countdown Ground - loss of antenna coverage | CLT countdown in Autonomy | ? | ? | Local | CLT expires and performs RF side switch | Autonomy | ? | ? | CLT 2 expires and performs system side switch | Autonomy | ? | ? | ?
TM-7.3 | SW3
TM-7.3.a |  |  | Switch stuck in a single position | Component failure |  | Switch stuck in single configuration | Could still access all antennas by switching FRs or TWTAs. No effect on S/C. | No effect. | N/A | 2R | None | Yes | Tell-tales Would not be able to communicate through commanded path if switch didn't flip. | Switch Telltales | ? | ? | None | Local / Ground | None | Ground | None | None | None | None | None | None | Need to talk through all the combinations within RF system that ground should try when attempting to reacquire
TM-7.3.b |  |  | Telltales fail | Component failure |  | No sensing on switch. | No effect. Ground will need to infer position based on received power. | No effect. | N/A | 4 | None | Yes | Communications would work through a pathway configuration that the tell-tale status says the s/c is not in. | Switch Telltales and power status | ? | ? | None | Local / Ground | None | Ground | None | None | None | None | None | None | Need to talk through all the combinations within RF system that ground should try when attempting to reacquire
TM-7.3.c |  |  | Switch not in any position (electrical fault) | Redundant coils burnt out (two failures) |  | Switch not connected to any antenna | S/c can no longer transmit or receive from any LGA. | No effect. | N/A | 2R | None | Yes | Ground would see loss of X-band downlink. | Loss of downlink signal | ? | ? | None | Local / Ground | None | Ground | None | None | None | None | None | None | Need to talk through all the combinations within RF system that ground should try when attempting to reacquire; this fault would result in RF side switch?
TM-7.3.d |  |  | Switch not in any position (mechanical fault) | not a credible failure |  | Not a credible failure | No effect. | No effect. | N/A | 4 | None |  |  | None | None | None | None | None | None | None | None | None | None | None | None | None | None
Inputs |  |  | RF signal from previous switch, diplexer, or antenna |  |  | Switch can't send RF signal on to proper device | Worst case could lose an antenna | Lost RF coverage to some portion of s/c (x-band only). Worst case - lose abilty for nominal operations through 34M DSN. Lose x-band downlink capability until s/c has moved enough to see another antenna. Could rotate s/c for partial mitigation to achieve degraded link performance. | N/A | 4 | Active |  | Ground would see loss of antenna. S/c could see loss of uplink, CLT time-out would cause autonomy to switch sides, but would eventually need to go looking for Earth with a different antenna. | CLT countdown Ground - loss of antenna coverage | CLT countdown in Autonomy | ? | ? | Local | CLT expires and performs RF side switch | Autonomy | ? | ? | CLT 2 expires and performs system side switch | Autonomy | ? | ? | ?
TM-7.4 | SW4
TM-7.4.a |  |  | Switch stuck in a single position | Component failure |  | Switch stuck in single configuration | Could still access all antennas by switching FRs or TWTAs. No effect on S/C. | No effect. | N/A | 2R | None | Yes | Tell-tales Would not be able to communicate through commanded path if switch didn't flip. | Switch Telltales | ? | ? | None | Local / Ground | None | Ground | None | None | None | None | None | None | Need to talk through all the combinations within RF system that ground should try when attempting to reacquire
TM-7.4.b |  |  | Telltales fail | Component failure |  | No sensing on switch. | No effect. Ground will need to infer position based on received power. | No effect. | N/A | 4 | None | Yes | Communications would work through a pathway configuration that the tell-tale status says the s/c is not in. | Switch Telltales and power status | ? | ? | None | Local / Ground | None | Ground | None | None | None | None | None | None | Need to talk through all the combinations within RF system that ground should try when attempting to reacquire
TM-7.4.c |  |  | Switch not in any position (electrical fault) | Redundant coils burnt out (two failures) |  | Switch not connected to any antenna | S/c can no longer transmit or receive from any fan beam antenna. | No effect. | N/A | 2R | None | Yes | Ground would see loss of X-band downlink. | Loss of downlink signal | ? | ? | None | Local / Ground | None | Ground | None | None | None | None | None | None | Need to talk through all the combinations within RF system that ground should try when attempting to reacquire; this fault would result in RF side switch?
TM-7.4.d |  |  | Switch not in any position (mechanical fault) | not a credible failure |  | Not a credible failure | No effect. | No effect. | N/A | 4 | None |  |  | None | None | None | None | None | None | None | None | None | None | None | None | None | None
Inputs |  |  | RF signal from previous switch, diplexer, or antenna |  |  | Switch can't send RF signal on to proper device | Worst case could lose an antenna | Lost RF coverage to some portion of s/c (x-band only). Worst case - lose abilty for nominal operations through 34M DSN. Lose x-band downlink capability until s/c has moved enough to see another antenna. Could rotate s/c for partial mitigation to achieve degraded link performance. | N/A | 4 | Active |  | Ground would see loss of antenna. S/c could see loss of uplink, CLT time-out would cause autonomy to switch sides, but would eventually need to go looking for Earth with a different antenna. | CLT countdown Ground - loss of antenna coverage | CLT countdown in Autonomy | ? | ? | Local | CLT expires and performs RF side switch | Autonomy | ? | ? | CLT 2 expires and performs system side switch | Autonomy | ? | ? | ?
TM-8 | Flex Waveguide
TM-8.1 | FW A
TM-8.1.a |  |  | Crack | 1) Material defect 2) Dust strike |  | Degraded wave propagation to/from antenna | Degraded antenna performance. Ground command Switch to other side. | No effect. | N/A | 4 | None | Yes. (After process of elimination) | Gournd would see reduced downlink power. Autonomy would not act. | None | None | None | None | Local / Groound | Contingency Procedure | Ground | ? | ? | None | None | None | None | Need to talk through all the combinations within RF system that ground should try when attempting to reacquire; this fault would result in RF side switch?
Inputs |  |  | RF output from Ka-band TWTAs |  |  | Degraded wave propagation to/from antenna | Degraded antenna performance. Ground command Switch to other side. | No effect. | N/A | 4 | None | Yes. (After process of elimination) | Gournd would see reduced downlink power. Autonomy would not act. | None | None | None | None | Local / Groound | Contingency Procedure | Ground | ? | ? | None | None | None | None | Need to talk through all the combinations within RF system that ground should try when attempting to reacquire; this fault would result in RF side switch?
TM-8.2 | FW B
TM-9 | Antennae
TM-9.1 | HGA
TM-9.1.a |  |  | Mechanical failure | 1) Material defect 2) Dust strike |  | Antenna fails to send/receive communications. | S/C unable to return data in a timely fashion. Ground would attempt to switch antenna polarization, but would not correct problem. | Mission success severely impacted by data rate loss. | N/A | 2 - if data return is too low 3 - if science requirements can still be met | None | Yes. (After process of elimination) | No more comm to/from HGA. | None Loss of comm with HGA | None | None | None | Local / Ground | Contingency Procedure | Ground | ? | ? | None | None | None | None | Need to talk through all the combinations within RF system that ground should try when attempting to reacquire
TM-9.1.b |  |  | Degraded performance |  |  | Poor perfomance (either less power or corrupted signal) | Run at lower data rates. Ground would switch antenna polarization. | Mission success severely impacted by data rate loss. | N/A | 2 - if data return is too low 3 - if science requirements can still be met | None | Yes. (After process of elimination) | Ground would see lower power or corrupted signal | None Loss of comm with HGA | None | None | None | Local / Ground | Contingency Procedure | Ground | ? | ? | None | None | None | None | Need to talk through all the combinations within RF system that ground should try when attempting to reacquire
TM-9.2 | LGA 1
TM-9.2.a |  |  | Mechanical failure | 1) Material defect 2) Dust strike |  | Antenna fails to send/receive communications. | No problem as long as s/c can orient itself such that working antenna is pointing to Earth. May not be possible at all points in mission. Only used during TCMs, may lose comm due to s/c pointing requirements for TCM. Ground would command s/c to switch antennae. | Mission success impacted by loss of LGA | N/A | 3 | None | Yes. (After process of elimination) | No more comm to/from LGA. | None Loss of comm with LGA | None | None | None | Local / Ground | Contingency Procedure | Ground | ? | ? | None | None | None | None | Need to talk through all the combinations within RF system that ground should try when attempting to reacquire
TM-9.3 | LGA 2
TM-9.4 | FB 1
TM-9.4.a |  |  | Mechanical failure | 1) Material defect 2) Dust strike |  | Antenna fails to send/receive communications. | No problem as long as s/c can orient itself such that working antenna is pointing to Earth. May not be possible at all points in mission. Would rotate around Z to get to an LGA, during periods of Ka-band contact, would have reduced uplink capability through LGA. Ground would command s/c to switch antennae. | Mission success impacted by loss of FB | N/A | 3 | None | Yes. (After process of elimination) | No more comm to/from FB. | None Loss of comm with FB | None | None | None | Local / Ground | Contingency Procedure | Ground | ? | ? | None | None | None | None | Need to talk through all the combinations within RF system that ground should try when attempting to reacquire
TM-9.5 | FB 2
TM-10 | RFDU
TM-10.a |  |  | Loss of single diode/resistor in cross-strapping section |  |  | Loss of cross-strapping capability to one side | Could probably still use that side, but would probably switch to side B |  | N/A | 2R |  | ? | ? |  |  |  |  | Local | RF side switch | [12 empty] | X
TM-10.b |  |  | Loss of soft-start circuitry for TWTs |  |  | TWT no longer available | Switch to B side |  |  | 2R | [7 empty] | Local | RF side switch | [12 empty] | X
Inputs |  |  | Tell tale signal from switch assembly |  |  | No sensing on switch. | No effect. Ground will need to infer position based on received power. | No effect. | N/A | 4 |  | Yes | Communications would work through a pathway configuration that the tell-tale status says the s/c is not in. |  |  |  |  | Local | RF side switch
|  |  | DC power to TWTs |  |  | Fails TWTA | Downlink lost. PDU would switch the TWTA and FR to side B. No other effect. | No effect. | N/A | 4 |  | Yes | Current and voltage would be out-of-spec, ground would lose downlink. |  |  |  |  | Local | RF side switch |  |  | ? Depends on how often those values are sampled. Probably 1Hz tick.
|  |  | Control lines from avionics to switch assembly |  |  | Switch stuck in single configuration | Could still access all antennas by switching FRs or TWTAs. No effect on S/C. | No effect. | N/A | 4 |  | Yes | Tell-tales Would not be able to communicate through commanded path if switch didn't flip. |  |  |  |  | Local | RF side switch

## Mech
Subject Matter Expert(s): | Tim Cole Weilun Cheng | Notes: Yellow highlighted blocks are redundant components. Components are listed for completeness, but failure mode and FMEA information is only displayed in the first copy of the component.
[6 empty] | Effect | [5 empty] | Detection Method | [5 empty] | Response | [9 empty] | Quick Look
FMEA ID | Name | Function | Failure Mode / Limit / Constraint | Possible Causes | Phase | Local | Next Higher | Mission | Umbra Violation | Severity | Type of FM | Observable | How Observed? | Tlm for Diagnosis | Tlm Path for Diagnosis | Time to Detect (Local) | Time to Detect (System) | Response Level | Desired Local Response | Allocation of Local Response | Time to fix locally | Time to Transmit Signal | Desired System Response | Allocation of System Response | Time to fix system | Time to Transmit Signal | Ground Response / Contingency | System Side Switch | Processor Switch | Safe Mode | Remediation/ notes | Autonomy? | Comments | Revisit
ME-1 | Gimbals
ME-1.1 | Solar Array
ME-1.1.1 | Solar Array #1
ME-1.1.1.1 | Flap Actuator
ME-1.1.1.1.a |  |  | Fails to actuate when commanded | 1) bad/bound bearing/mechanical failure 2) stepper motor failure 3) loose/separated connector | E, C | Solar array stuck in position | 1) if SA needs to move out, generates insufficient power 2) if SA needs to move in, generates too much power, potential overheating of wing (cells burned) | 1) eventually drain battery, may be able to slew s/c to retain partial power for a time 2) lose mission | If in encounter, and SAs stuck out too far | 2 | Active | Yes | Potentiometer telemetry. Turn on redundant ECU for 3rd vote. | Potentiometer telemetry ; redundant ECU telemetry Battery state of charge | ECU to REM | ? | ? | Local | If potentiometer and step count are mismatched, turn on redundant ECU for 3rd vote; If third vote is correct power off primary ECU otherwise system side switch??? | Autonomy | ? | ? | If problem persists, umbra violation or LBSOC | Autonomy | ? | ? | None |  |  |  | Power other ECU to compare potentiometer readings. If necessary, switch ECUs. re-command, slew, coolant system change | During encounter: if tip current sensors detect current, autonomously bring in solar arrays | Discuss with FSW about making on ECU "active"
ME-1.1.1.1.b |  |  | Incorrect actuation when commanded | 1) incorrect potentiometer reading 2) residual torque (should have sufficient margin) 3) Motor coil or winding is open | E, C | Solar array in incorrect position | 1) if SA needs to move out, generates insufficient power (different than required). 2) if SA needs to move in, generates too much power (different than expected), potential overheating of wing (cells burned) | 1) eventually drain battery, may be able to slew s/c to retain partial power for a time 2) lose mission | If in encounter, and SAs stuck out too far | 2 | Active | Yes | Power level, step count, (potentiometer telemetry). Turn on redundant ECU for 3rd vote. | Potentiometer telemetry ; redundant ECU telemetry Battery state of charge How do we detect power level? | ECU to REM | ? | ? | Local | If potentiometer and step count are mismatched, turn on redundant ECU for 3rd vote; If third vote is correct power off primary ECU otherwise system side switch??? | Autonomy | ? | ? | If problem persists, umbra violation or LBSOC | Autonomy | ? | ? | None |  |  |  | Power other ECU to compare potentiometer readings. If necessary, switch ECUs. re-command, slew, coolant system change, go back to "home position" then re-count/recalibrate | During encounter: if tip current sensors detect current, autonomously bring in solar arrays
ME-1.1.1.1.c |  |  | Actuates when not commanded | Holding torque exceeded (need to have sufficient margin) | E, C | Solar array in incorrect position | 1) if SA needs to move out, generates insufficient power (different than required) 2) if SA needs to move in, generates too much power (different than expected), potential overheating of wing (cells burned) | 1) eventually drain battery, may be able to slew s/c to retain partial power for a time 2) lose mission | If in encounter, and SAs stuck out too far | 2 | Active | Yes | Power level | Potentiometer telemetry ; redundant ECU telemetry Battery state of charge How do we detect power level? | ECU to REM | ? | ? | Local | If potentiometer and step count are mismatched, turn on redundant ECU for 3rd vote; If third vote is correct power off primary ECU otherwise system side switch??? | Autonomy | ? | ? | If problem persists, umbra violation or LBSOC | Autonomy | ? | ? | None |  |  |  | Power other ECU to compare potentiometer readings. If necessary, switch ECUs. re-command, slew, coolant system change, go back to "home position" then re-count/recalibrate | During encounter: if tip current sensors detect current, autonomously bring in solar arrays | This is designed to be non-credible
ME-1.1.1.1.d |  |  | Launch locks fail to release | 1) Frangibolt fails to release completely (electrically redundant, so more concerned with a mechanical fault) 2) Separation interfaces fail to release completely (mechanical clearance issues/unexpected interferences) (probably adding a push-off spring to ensure deployment) | C | Solar arrays are stuck stowed | No/limited power to s/c | Lost mission (insufficient power/heat generated at 1 AU with only one solar array) | N/A | 2 | Active | Yes | Potentiometer telemetry, battery fails to charge. Turn on redundant ECU for 3rd vote. | Potentiometer telemetry ; redundant ECU telemetry Battery state of charge | ECU to REM | ? | ? | Local | If potentiometer and step count are mismatched, turn on redundant ECU for 3rd vote; If third vote is correct power off primary ECU otherwise system side switch??? | Autonomy | ? | ? | If problem persists, umbra violation or LBSOC | Autonomy | ? | ? | None |  |  |  | slew to Sun, oversized motor can bust through, recommand frangibolt |  | Could be mitigated by design if push springs were added - Weilun to consider
ME-1.1.1.1.e |  |  | Launch lock premature release (two tie downs) | 1) Temperature exceeds ~65C and frangibolt releases 2) inadvertent command (no power to safety bus until after s/c separation from 3rd stage) 3) Incorrect notch on frangibolt (controlled by 100% inspection of notch by vendor, will add a double-check to notch in I&T) | L | Array will not deploy, but will "chatter" | May damage cells and/or cooling system | With sufficient losses in Solar Arrays and cooling system, would lose mission | N/A | 2 | None | No | N/A | None | None | N/A | N/A | None | N/A | N/A | N/A |  | None | N/A | N/A | N/A | N/A
Inputs |  |  | ECU commands ("commands" really are pulses of power to the motor) |  |  | Solar array in incorrect position or not moving at expected rate (too fast or twoo slow) | 1) if SA needs to move out, generates insufficient power (different than required). Switch to redundant ECU. 2) if SA needs to move in, generates too much power (different than expected), potential overheating of wing (cells burned). Switch to redundant ECU. 3) wrong rate generates varying effects, depending on direction of motion and whether wing is safing or not. | ECU switch should correct problem. | If in encounter, and SAs stuck out too far | 4 | Active | Yes | Power level, step count, (potentiometer telemetry). Turn on redundant ECU for 3rd vote. | Potentiometer telemetry ; redundant ECU telemetry Battery state of charge | ECU to REM | ? | ? | Local | If potentiometer and step count are mismatched, turn on redundant ECU for 3rd vote; If third vote is correct power off primary ECU otherwise system side switch??? | Autonomy | ? | ? | If problem persists, umbra violation or LBSOC | Autonomy | ? | ? | None |  |  |  | Switch ECUs re-command, slew, coolant system change, go back to "home position" then re-count/recalibrate | During encounter: if tip current sensors detect current, autonomously bring in solar arrays
|  |  | Harness too cold |  |  | Increases required torque (above ability of motor) | Solar array unable to move. | Nearby heaters may be able to alleviate the issue (which is localized to the flexible portion of the harness connecting to the actuator). | N/A | 3 | Active | Yes | Power level, step count, (potentiometer telemetry). Turn on redundant ECU for 3rd vote. | Potentiometer telemetry ; redundant ECU telemetry Battery state of charge | ECU to REM | ? | ? | Local | If potentiometer and step count are mismatched, turn on redundant ECU for 3rd vote; If third vote is correct power off primary ECU otherwise system side switch??? | Autonomy | ? | ? | If problem persists, umbra violation or LBSOC | Autonomy | ? | ? | None
ME-1.1.1.2 | Feather Actuator
ME-1.1.1.2.a |  |  | Fails to actuate when commanded | 1) bad/bound bearing/mechanical failure 2) stepper motor failure 3) loose/separated connector | C | Solar array stuck in position | 1) generates insufficient power 2) generates too much power 3) feathering makes it impossible for array to retract sufficiently for encounter | 1) eventually drain battery, may be able to slew s/c to retain partial power for a time; cooling system might get too cold 2) overheat cooling system 3) lose mission | 3) excessive feathering prevents array from retracting sufficiently for encounter | 2 | Active | Yes | Potentiometer telemetry. Turn on redundant ECU for 3rd vote. | Potentiometer telemetry ; redundant ECU telemetry Battery state of charge | ECU to REM | ? | ? | Local | If potentiometer and step count are mismatched, turn on redundant ECU for 3rd vote; If third vote is correct power off primary ECU otherwise system side switch??? | Autonomy | ? | ? | If problem persists, umbra violation or LBSOC | Autonomy | ? | ? | None |  |  |  | re-command, slew, coolant system change | During encounter: if tip current sensors detect current, autonomously bring in solar arrays; go to "safe" feathering position
ME-1.1.1.2.b |  |  | Incorrect actuation when commanded | 1) incorrect potentiometer reading 2) residual torque (should have sufficient margin) 3) Motor coil or winding is open | C | Solar array in incorrect position | 1) generates insufficient power 2) generates too much power 3) feathering makes it impossible for array to retract sufficiently for encounter | 1) eventually drain battery, may be able to slew s/c to retain partial power for a time; cooling system might get too cold 2) overheat cooling system 3) lose mission | 3) excessive feathering prevents array from retracting sufficiently for encounter | 2 | Active | Yes | Power level, step count, (potentiometer telemetry). Turn on redundant ECU for 3rd vote. | Potentiometer telemetry ; redundant ECU telemetry Battery state of charge How do we detect power level? | ECU to REM | ? | ? | Local | If potentiometer and step count are mismatched, turn on redundant ECU for 3rd vote; If third vote is correct power off primary ECU otherwise system side switch??? | Autonomy | ? | ? | If problem persists, umbra violation or LBSOC | Autonomy | ? | ? | None |  |  |  | re-command, slew, coolant system change, go back to "home position" then re-count/recalibrate | During encounter: if tip current sensors detect current, autonomously bring in solar arrays
ME-1.1.1.2.c |  |  | Actuates when not commanded | Holding torque exceeded (need to have sufficient margin) | C | Solar array in incorrect position | 1) generates insufficient power 2) generates too much power 3) feathering makes it impossible for array to retract sufficiently for encounter | 1) eventually drain battery, may be able to slew s/c to retain partial power for a time; cooling system might get too cold 2) overheat cooling system 3) lose mission | 3) excessive feathering prevents array from retracting sufficiently for encounter | 2 | Active | Yes | Power level | Potentiometer telemetry ; redundant ECU telemetry Battery state of charge How do we detect power level? | ECU to REM | ? | ? | Local | If potentiometer and step count are mismatched, turn on redundant ECU for 3rd vote; If third vote is correct power off primary ECU otherwise system side switch??? | Autonomy | ? | ? | If problem persists, umbra violation or LBSOC | Autonomy | ? | ? | None |  |  |  | re-command, slew, coolant system change, go back to "home position" then re-count/recalibrate | During encounter: if tip current sensors detect current, autonomously bring in solar arrays
Inputs |  |  | ECU commands ("commands" really are pulses of power to the motor) |  |  | Solar array in incorrect position | 1) if SA needs to move out, generates insufficient power (different than required) 2) if SA needs to move in, generates too much power (different than expected), potential overheating of wing (cells burned) | 1) eventually drain battery, may be able to slew s/c to retain partial power for a time 2) lose mission | If in encounter, and SAs stuck out too far | 2 | Active | Yes | Power level, step count, (potentiometer telemetry). Turn on redundant ECU for 3rd vote. | Potentiometer telemetry ; redundant ECU telemetry Battery state of charge | ECU to REM | ? | ? | Local | If potentiometer and step count are mismatched, turn on redundant ECU for 3rd vote; If third vote is correct power off primary ECU otherwise system side switch??? | Autonomy | ? | ? | If problem persists, umbra violation or LBSOC | Autonomy | ? | ? | None |  |  |  | re-command, slew, coolant system change, go back to "home position" then re-count/recalibrate | During encounter: if tip current sensors detect current, autonomously bring in solar arrays
|  |  | Harness too cold |  |  | Increases required torque (above ability of motor) | Solar array unable to feather. | Nearby heaters may be able to alleviate the issue (which is localized to the flexible portion of the harness connecting to the actuator). | N/A | 3 | Active | Yes | Power level, step count, (potentiometer telemetry). Turn on redundant ECU for 3rd vote. | Potentiometer telemetry ; redundant ECU telemetry Battery state of charge | ECU to REM | ? | ? | Local | If potentiometer and step count are mismatched, turn on redundant ECU for 3rd vote; If third vote is correct power off primary ECU otherwise system side switch??? | Autonomy | ? | ? | If problem persists, umbra violation or LBSOC | Autonomy | ? | ? | None
ME-1.1.2 | Solar Array #2
ME-1.2 | HGA
ME-1.2.1 | HGA Gimbal
ME-1.2.1.a |  |  | Fails to actuate when commanded (mechanical failure) | 1) bad/bound bearing/mechanical failure 2) Exceeded life limit of bearing 3) stepper motor failure 4) loose/separated connector |  | HGA stuck in position | In some cases, may be able to slew spacecraft to point HGA to Earth. | Would have difficulty meeting minimum mission science return requirements. Worst case, loss of science. | If stuck at large enough angle, could be an umbra violation (~90-102deg is safe) | 2 - if data return is too low 3 - if science requirements can still be met | Active | Yes | Potentiometer telemetry, step count | Autonomy could power up the other ECU to check redundant potentiometer telemetry against primary potentiometer telemetry and motor step count (3rd vote) | ECU to REM | ? | ? | Local | If potentiometer and step count are mismatched, turn on redundant ECU for 3rd vote; If third vote is correct power off primary ECU otherwise system side switch??? | Autonomy | ? | ? | umbra violation | Autonomy | ? | ? | None |  |  |  | re-command, slew | command to a "safe" position
ME-1.2.1.b |  |  | Fails to actuate when commanded (electrical failure) | Short in redundant windings within actuator (two failures) |  | HGA stuck in position | In some cases, may be able to slew spacecraft to point HGA to Earth. | Would have difficulty meeting minimum mission science return requirements. Worst case, loss of science. | If stuck at large enough angle, could be an umbra violation (~90-102deg is safe) | 2 - if data return is too low 3 - if science requirements can still be met | Active | Yes | Potentiometer telemetry, step count | Potentiometer telemetry ; redundant ECU telemetry | ECU to REM | ? | ? | Local | If potentiometer and step count are mismatched, turn on redundant ECU for 3rd vote; If third vote is correct power off primary ECU otherwise system side switch??? | Autonomy | ? | ? | umbra violation | Autonomy | ? | ? | None |  |  |  | Each motor winding goes to a different ECU.
ME-1.2.1.c |  |  | Incorrect actuation when commanded | 1) incorrect potentiometer reading 2) residual torque (should have sufficient margin) |  | HGA is in wrong position | Turn on back-up ECU to verify potentiometer readings. Switch to redundant ECU. Re-command to proper position. | None | N/A | 4 | Active | Yes | Potentiometer telemetry, step count | Potentiometer telemetry ; redundant ECU telemetry | ECU to REM | ? | ? | Local | If potentiometer and step count are mismatched, turn on redundant ECU for 3rd vote; If third vote is correct power off primary ECU otherwise system side switch??? | Autonomy | ? | ? | umbra violation | Autonomy | ? | ? | None |  |  |  | re-command, slew | command to a "safe" position
ME-1.2.1.d |  |  | Mechanical bias of actuator |  |  | HGA consistently moves to incorrect position | Turn on back-up ECU to verify potentiometer readings. Switch to redundant ECU. Re-command to proper position. | Ground would review long-term trending to see what corrections need to be made in commanded position to compensate for bias. Possible decrease in gain, but should be no long-term mission effects. | N/A | 4 | Active | Yes | Long-term trending of commanded vs. actual position (verified by potentiometers connected to both ECUs and the motor's step count). | Potentiometer telemetry ; redundant ECU telemetry | ECU to REM | ? | ? | Local | If potentiometer and step count are mismatched, turn on redundant ECU for 3rd vote; If third vote is correct power off primary ECU otherwise system side switch??? | Autonomy | ? | ? | umbra violation | Autonomy | ? | ? | None
ME-1.2.1.e |  |  | Moves when not commanded | Holding torque exceeded (need to have sufficient margin) |  | HGA is in wrong position | Re-command to proper position | None | If this occurs during encounter and if stuck at large enough angle, could be an umbra violation (~90-102deg is safe) | 4 | Active | Yes | Potentiometer telemetry, step count | Potentiometer telemetry ; redundant ECU telemetry | ECU to REM | ? | ? | Local | Recommand? If potentiometer and step count are mismatched, turn on redundant ECU for 3rd vote; If third vote is correct power off primary ECU otherwise system side switch??? | Autonomy | ? | ? | umbra violation | Autonomy | ? | ? | None |  |  |  | re-command, slew | command to a "safe" position
ME-1.2.1.f |  |  | Launch locks fail to release | 1) Frangibolt pyro fails to actuate | C | Failure to blow first pyro | Command second pyro to blow | No effect. | N/A | 4 |  | Yes | ?? | [17 empty] | slew to Sun, oversized motor can bust through, recommand frangibolt |  | Are redundant pyro commands sent as part of deployment?
ME-1.2.1.g |  |  | Launch locks fail to release | 1) Frangibolt fails to release completely (mechanical failure of frangibolt) 2) Separation interfaces fail to release completely (mechanical clearance issues/unexpected interferences) | C | HGA stuck stowed | Could slew s/c to use HGA. | Difficulty in meeting mission science data return requirements. | Would exceed "safe" angle | 2 |  | Yes | Potentiometer telemetry
ME-1.2.1.h |  |  | Launch locks premature release | 1) Temperature exceeds ~65C and frangibolt releases 2) inadvertent command 3) Incorrect notch on frangibolt | L | Dish may vibrate more than expected (causing damage), gimbal may degrade | Reduced ability to return science data. | Potential loss of science if dish damaged, eventual loss of science with premature failure of gimbal | When bearing dies, if stuck in position outside of "safe" | 2 |  | No | [18 empty] | If HGA and fan beams are permanently off-pointed (boresight no longer aligns), would be able to compensate with more DSN time.
Inputs |  |  | ECU commands (pulsed power) |  |  | HGA is in wrong position | Switch to redundant ECU | No effect. | N/A | 4 |  | Yes | Potentiometer telemetry, step count | [17 empty] | re-command, slew | command to a "safe" position
ME-1.3 | Potentiometers | 2 per actuator, each connected to a single ECU. Telemetry decribes actual motor position.
ME-1.3.a |  |  | Open up (expected temporarily due to signal drop-out and reconnected after movement complete) |  |  | Powered potentiometer stops sending telemetry temporarily. | Can utilize step count for confirmation of motion, or power redundant ECU to check redundant potentiometer. | No effect. | N/A | 4 | Active | Yes | Lose potentiometer telemetry | Potentiometer telemetry ; redundant ECU telemetry | ECU to REM | ? | ? | Local | If potentiometer and step count are mismatched, turn on redundant ECU for 3rd vote; If third vote is correct power off primary ECU otherwise system side switch??? | Autonomy | ? | ? | ? | ? | ? | ? | None
ME-1.3.b |  |  | Open up (permanent) |  |  | Powered potentiometer stops sending telemetry permanently. | Switch to redundant ECU/potentiometer. Still have 2nd vote from step count. | No effect. | N/A | 4 | Active | Yes | Lose potentiometer telemetry | Potentiometer telemetry ; redundant ECU telemetry | ECU to REM | ? | ? | Local | If potentiometer and step count are mismatched, turn on redundant ECU for 3rd vote; If third vote is correct power off primary ECU otherwise system side switch??? | Autonomy | ? | ? | ? | ? | ? | ? | None
ME-1.3.c |  |  | Crack in substrate causes loss of both potentiometers |  |  | Both potentiometers fail. | Still have step count from motor (this is a relative motion measurement, not actual position, and only counts commands actually received by motor). | Loss of confidence in position of actuator. | N/A | 4 | Active | Yes | Lose potentiometer telemetry | Potentiometer telemetry ; redundant ECU telemetry | ECU to REM | ? | ? | Local | If potentiometer and step count are mismatched, turn on redundant ECU for 3rd vote; If third vote is correct power off primary ECU otherwise system side switch??? Not sure what to do when redundant pot also shows mistmatch? | Autonomy | ? | ? | ? | ? | ? | ? | None
ME-1.3.d |  |  | Wrong value |  |  | Powered potentiometer indicates incorrect value. | Compare against step count, if they don't match, then power the redundant ECU to check against redundant potentiometer - 2 of 3 voting. May need to switch ECUs to avoid faulty potentiometer. | No effect. | N/A | 4 | Active | Yes | Potentiometer telemetry, step count | Potentiometer telemetry ; redundant ECU telemetry | ECU to REM | ? | ? | Local | If potentiometer and step count are mismatched, turn on redundant ECU for 3rd vote; If third vote is correct power off primary ECU otherwise system side switch??? | Autonomy | ? | ? | ? | ? | ? | ? | None
ME-1.3.e |  |  | Life-limiting # of cycles |  |  | Both potentiometers fail. | Still have step count from motor (this is a relative motion measurement, not actual position, and only counts commands actually received by motor). | Loss of confidence in position of actuator. | N/A | 4 | Active | Yes | Lose potentiometer telemetry | Potentiometer telemetry ; redundant ECU telemetry | ECU to REM | ? | ? | Local | If potentiometer and step count are mismatched, turn on redundant ECU for 3rd vote; If third vote is correct power off primary ECU otherwise system side switch??? Not sure what to do when redundant pot also shows mistmatch? Would not help in this case, but detection/response would look the same | Autonomy | ? | ? | ? | ? | ? | ? | None
ME-2 | Instruments
ME-2.1 | FIELDS
ME-2.1.1 | Magnetometer Boom
ME-2.1.1.a |  |  | Doesn't deploy (detail to come) | 1) Launch lock doesn't release 2) Hinge jams/locks 3) Damper freezes |  | MAG boom is stowed | Degradation of science (loss of Magnetic field measurements, loss of redundant measurements for Electric Field and Plasma Waves) | Degraded science, but loss of MAG sensor is not enough to be a loss of science. | N/A (not with boom still stowed, loss of individual joint could cause violation) | 3 |  | Yes | MAG would see s/c noise and no change in MAG levels (expected as boom deploys) | [17 empty] | re-command, slew |  |  | X
ME-2.1.1.b |  |  | Deploys prematurely (detail to come) | 1) launch lock released prematurely 2) Inadvertent command (safety-inhibited load - safety bus relay can't be uninhibited by SW) |  | Boom would deploy | depending on orientation of fold, could hit s/c, shroud, damage an instrument, might block thruster or instrument FOV; could affect flight path or thermal environment | potential damage to s/c, loss of sensors, etc.; unless failure corrects itself with release of shroud. Loss of MAG sensor is not enough to be a loss of science. | No | 2 - if enough critical components/ instruments are damaged 3 - if only loss of MAG sensor |  | Yes | When instruments powered, might see damage caused by premature deployment | [20 empty] | X
ME-2.1.1.c |  |  | Partial deployment | One or more hinges jams or locks One potential design has one launch lock, one potential design has two launch locks. Revisit after decision has been made. |  | Boom would only partially deploy | Loss of MAG boom | If outside umbra, will outgas, melt, bring thermal load into s/c. Paticulate matter, thermal load, outgassing, etc., are potentially mission-ending. Loss of the MAG sensor does not equal loss of science. | Yes | 2 |  |  | GNC might be able to tell from mass properties, torque from solar pressure, etc. Science team may see thermal effects.
Inputs |  |  | Electrical fault |  |  | Command sent by both sides. No single electrical failure should prevent deployment. | If entire command fails, ground can re-send. A-side PDU drivers may have failured, so an avionics (PDU) side switch could allow command to be re-sent. | None | N/A | 2

## Propulsion
Subject Matter Expert(s): | Stewart Bushman (Propulsion) Robin Vaughan (Effects to S/C and/or G&C) | Notes: Yellow highlighted blocks are redundant components. Components are listed for completeness, but failure mode and FMEA information is only displayed in the first copy of the component.
[6 empty] | Effect | [5 empty] | Detection Method | [5 empty] | Response | [9 empty] | Quick Look
FMEA ID | Name | Function | Failure Mode / Limit / Constraint | Possible Causes | Phase | Local | Next Higher | Mission | Umbra Violation | Severity | Type of FM | Observable | How Observed? | Tlm for Diagnosis | Tlm Path for Diagnosis | Time to Detect (Local) | Time to Detect (System) | Response Level | Desired Local Response | Allocation of Local Response | Time to fix locally | Time to Transmit Signal | Desired System Response | Allocation of System Response | Time to fix system | Time to Transmit Signal | Ground Response / Contingency | System Side Switch | Processor Switch | Safe Mode | KAF Comments | Remediation | Autonomy? | Revisit
PR-1 | Service Valves
PR-1.1 | Service Valve 1 (SV1) (Pressurant)
PR-1.1.a |  |  | External leak (three seals would have to fail for this to occur) | 1) Physical damage |  | Leaking helium | Over time will decrease system pressure, may torque s/c (depends on size of leak) | Mission-ending with complete loss of pressurant or if enough torque is applied | Depends on amount of torque and timing | 2 | Passive - design with 3 seals | Yes | Pressure decrease, wheels might see an unexpected torque (long-term trending) | Check presssure from P3 against previous reading? |  | N/A | N/A | None | None | None | None | None | None | None | None | None | None |  |  |  | P3 and P4 are not powered at the same time, need to understand how to determine pressure decrease | Nope
PR-1.2 | Service Valve 2 (SV2) (Liquid)
PR-1.2.a |  |  | External leak (three seals would have to fail for this to occur) | 1) Physical damage |  | Leaking hydrazine | Over time will decrease amount of fuel, could damage if it impacted the s/c, fuel loss | Mission-ending with complete loss of fuel or if enough torque is applied | Depends on amount of torque and timing | 2 | Passive - design with 3 seals | Yes | Pressure decrease, wheels might see an unexpected torque (long-term trending) | Check presssure from P3 against previous reading? |  | N/A | N/A | None | None | None | None | None | None | None | None | None | None |  |  |  |  | Nope
PR-2 | Tank
PR-2.a |  |  | Internal leak (liquid into gas) | 1) Physical damage (pinhole leak in diaphragm) |  | Unusable propellant that can't be pushed out of the tank | Less fuel overall | No effect until s/c runs out of usable fuel | N/A until s/c runs out of usable fuel | 2 | None | No | You'd run out of fuel early | No | N/A | N/A | N/A | None | None | None | None | None | None | None | None | None | None |  |  |  |  | Nope
PR-2.b |  |  | External leak (pressurant) | 1) Physical damage |  | Leaking helium | Over time will decrease system pressure, may torque s/c (depends on size of leak) | Mission-ending with complete loss of pressurant or if enough torque is applied | Depends on amount of torque and timing | 2 | None | Yes | Pressure decrease, wheels might see an unexpected torque (long-term trending) | Check presssure from P3 against previous reading? |  | N/A | N/A | None | None | None | None | None | None | None | None | None | None |  |  |  |  | Nope
PR-2.c |  |  | External leak (fuel) | 1) Physical damage |  | Leaking hydrazine | Over time will decrease amount of fuel, could damage if it impacted the s/c, fuel loss | Mission-ending with complete loss of fuel or if enough torque is applied | Depends on amount of torque and timing | 2 | None | Yes | Pressure decrease, wheels might see an unexpected torque (long-term trending) | Check presssure from P3 against previous reading? |  | N/A | N/A | None | None | None | None | None | None | None | None | None | None |  |  |  |  | Nope
PR-3 | Pressure Transducers | [31 empty] | In-rush current issue
PR-3.1 | Pressure Transducer A (PTA)
|  |  | Inrush current issue |  |  | Draw too much current | Fuse would blow | No effect | N/A | 4 | Active - Autonomy rule | Yes | See high current draw in telemetry | PDU current tlm for PTA |  |  |  | Local | Pwr off PTA | Autonomy |  |  | None | None | None | None | Yes - Ground/Prop will need to assess tlm associated with PTA and determine whether they want to power it back on or do a side switch to use PTB |  |  |  | No CB on this load; probably want to just power off PT and not do side switch
PR-3.1.a |  |  | Invalid output |  |  | Output invalid | Check other transducer | No effect | N/A | 4 | None |  |  |  | N/A | N/A | N/A | None | None | None | None | None | None | None | None | None | Will need to be contingency procedure for this? PT's are not powered at same time, if PT data is required would need to side switch; would power cycling/hard reset of PT be worth trying?
PR-3.1.b |  |  | Hard failure | 1) Physical damage 2) Electronics failure |  | Lack of knowledge of tank pressure | Turn other transducer on, when it's necessary (probably at least for every TCM), might require switching avionics sides (TBD) | No effect | N/A | 4 | None | Yes | No current draw, if current is fine, but data is bad, might be in harness/sampling electronics | PDU current tlm for PTA | N/A | N/A | N/A | None | None | None | None | None | None | None | None | None | Will need to be contingency procedure for this? PT's are not powered at same time, if PT data is required would need to side switch |  |  |  |  | Hard reset |  | X
PR-3.1.c |  |  | External leakage (two seals would have to leak in order for this to occur) | 1) Physical damage |  | Leaking hydrazine | Over time will decrease amount of fuel, could damage if it impacted the s/c, fuel loss | Mission-ending with complete loss of fuel or if enough torque is applied | Depends on amount of torque and timing | 2 | None | Yes | Pressure decrease, wheels might see an unexpected torque (long-term trending) | Check presssure from P3 against previous reading? | N/A | N/A | N/A | None | None | None | None | None | None | None | None | None | None |  |  |  |  | Nope
Input |  |  | Bus voltage |  |  | No power to transducer |  |  |  | 4 | None |  |  | PDU current tlm for PTA; PDU power state for PTA | N/A | N/A | N/A | None | None | None | None | None | None | None | None | None | Will need ground contingency? Power cycle/hard reset PT; if PT data is required would need side switch | [6 empty] | X
PR-3.2 | Pressure Transducer B (PTB)
PR-4 | Filter 1 (F1)
PR-4.a |  |  | Clogged or blocked | 1) FOD in line 2) Contaminated propellant |  | No fuel to thrusters | Blocked prevents all thruster use | Mission ending | Yes if it happened at the wrong time, but mission is done at that point anyway | 2 | None | Yes | Thrusters stopped working | ? | N/A | N/A | N/A | None | None | None | None | None | None | None | None | None | None |  |  |  |  | None
PR-5 | Orifice 1 (O1)
PR-5.a |  |  | Heavy contamination blockage | 1) FOD in line 2) Contaminated propellant |  | No fuel to thrusters | Blocked prevents all thruster use | Mission ending | Yes if it happened at the wrong time, but mission is done at that point anyway | 2 | None | Yes | Thrusters stopped working | ? | N/A | N/A | N/A | None | None | None | None | None | None | None | None | None | None |  |  |  |  | None
PR-6 | Propulsion Diode Box (PDB)
PR-6.a |  |  | Any failure of any diode or resistor |  |  | Could lose one thruster or LV | System is 1-fault tolerant | No effect | Yes if it happened at the wrong time, but mission is done at that point anyway | 4 | Passive - redundancy? |  | Would this affect manuever? | [18 empty] | None
PR-7 | Latch Valves
PR-7.1 | Latch Valve A (LVA)
PR-7.1.a | (redundant, in parallel, opened during launch countdown or directly after launch, not closed again during nominal mission) |  | Internal leakage | 1) Particulate, FOD 2) Physical damage |  | No effect, propellant on both sides when closed, opened nominally | None | None | N/a | 4 | None | No | No | N/A | N/A | N/A | N/A | None | None | None | None | None | None | None | None | None | None - Cycle valve? But if this isn't observable how would we know to cycle? |  |  |  |  | Cycle valve
PR-7.1.b |  |  | External leakage (multiple seals would have to fail in order for this to happen) | 1) Physical damage |  | Leaking hydrazine | Over time will decrease amount of fuel, could damage if it impacted the s/c, fuel loss | Mission-ending with complete loss of fuel or if enough torque is applied | Depends on amount of torque and timing | 2 | Passive - redundancy ? | Yes | Pressure decrease, wheels might see an unexpected torque (long-term trending) | Check presssure from P3 against previous reading? | N/A | N/A | N/A | None | None | None | None | None | None | None | None | None | None |  |  |  |  | Nope
PR-7.1.c |  |  | Fails open | 1) Particulate, FOD 2) Physical damage 3) Damage to coil |  | No effect, propellant on both sides when closed, opened nominally | None | None | N/a | 4 | None | No | No | N/A ; LV open/close tlm? | N/A | N/A | N/A | None | None | None | None | None | None | None | None | None | None - Cycle valve? But if this isn't observable how would we know to cycle? |  |  |  | Leaky thruster in combo with open/leaky latch valve would cause loss of fuel | Cycle valve
PR-7.1.d |  |  | Fails closed | 1) Particulate, FOD 2) Physical damage 3) Damage to coil |  | No effect, assuming 2nd latch valve is open | None | None | N/a | 4 | Passive - redundancy ? | No | No | N/A ; LV open/close tlm? | N/A | N/A | N/A | None | None | None | None | None | None | None | None | None | None - Cycle valve? But if this isn't observable how would we know to cycle? |  |  |  | If both fail closed, thrusters won't work | Cycle valve
Inputs |  |  | Bus voltage | 1) No voltage 2) Constant "ON" from PDU high side and low side (instead of pulses) |  | 1) Couldn't cycle valve 2) LV heats up | 1) None assuming 2nd LV works 2) Propellant heats up | 1) None 2) S/C explodes | N/a | 1) 4 2) 1 | 1) Passive - redundancy? 2) None | Yes | Current draw, temperature readings | 1) PDU LV current tlm? 2) PDU high and low side tlm |  | N/A | N/A | None | None | None | None | None | None | None | None | None | None
PR-7.2 | Latch Valve B (LVB)
PR-8 | Thrusters
PR-8.01 | Thruster A1
PR-8.01.1 | Catbed Heater-Primary
PR-8.01.1.a |  |  | Fails on | 1) electrical anomaly upstream |  | No effect | Power drain on s/c | Probably not mission-ending | N/A | 4 | Active - Autonomy, HW | Yes | PDU would sense current/voltage draw | PDU current tlm for catbed on when thrusters not active? |  |  | N/A | Local | 1) Power off Catbed heater 2) CB trips | 1) Autonomy 2) HW |  |  |  | None | None | None |  |  |  |  | Is there a CB for this load? | Cycle power, circuit breaker would take down primary heater power to several thrusters
PR-8.01.1.b |  |  | Fails off | 1) electrical damage 2) Physical damage |  | Switch to redundant heater (both will probably be on at perihelion and TCMs) | None | None | N/A | 4 | Active - Autonomy | Yes | PDU would sense lack of current/voltage draw | PDU current tlm for catbed on when thrusters active? |  | N/A | N/A | Local | If primary catbed heater off & thrusters active, switch to redundant heater | Autonomy |  |  | None | None | None | None | Cycle power to primary catbed heater during next ground contact? |  |  |  |  | Cycle power
PR-8.01.1.c |  |  | Heater debonds from Catbed | 1) Physical damage |  | Reduced heating (depends on manufacturer of thruster) | Cold start has slight possibility of damaging thruster. | None | N/A | 4 | None | Yes | Wonky IMU data. Undetectable during encounter, might see in long-term trending telemetry | IMU tlm? |  | N/A | N/A | None | None | None | None | None | None | None | None | None | None |  |  |  | W/Aerojet thruster, both heaters are in a single cartridge and would debond at the same time
Input |  |  | Bus voltage |  |  | No power to heater | None, as long as secondary works | None | N/A | 4 | Passive - Redundancy |  |  | PDU catbed current tlm |  | N/A | N/A | None | None | None | None | None | None | None | None | None | None
PR-8.01.2 | Catbed Heater-Secondary
PR-8.01.2.a |  |  | Fails on
PR-8.01.2.b |  |  | Fails off
PR-8.01.2.c |  |  | Heater debonds from Catbed
PR-8.01.3 | Valve Assembly (NC Solenoid Valves)
PR-8.01.3.a |  |  | Both failed open or both leak | 1) electrical failure 2) FOD |  | Valves wouldn't close | Thruster would continue to fire unless latch valve closed | Depends on when in orbit it happens and how quickly it's caught (especially within 0.7 AU). Probably mission-ending or at least would curtail it. | Yes | 1 - if causes an umbra violation 2 - if fuel is significantly depleted or orbit significantly changed 3 - if mission is impacted by fuel loss or orbit change | Passive - redundancy | Maybe | Thruster continues to fire after commanded to stop | Thruster fire tlm; maneuver active tlm |  |  | N/A | Local? | If thrusters firing when maneuver not active, close latch valves | Autonomy |  |  | None | None | None | None | None |  |  |  |  | Close latch valves
PR-8.01.3.b |  |  | One or both failed closed | 1) electrical failure 2) FOD 3) Physical issue |  | Couldn't use thruster | If s/c could switch to another set of thrusters, s/c might be ok, depending on speed of switch-over and momentum issues are surmountable | Potentially mission-ending (depending on timing). Momentum dumps would be ok with a 2nd set of thrusters available, but TCMs would probably need to be aborted. | Yes | 2 | None | Maybe | Post-burn attitude isn't as expected, an electrical issue might be detectable through current/voltage sensing | Attitude tlm - expected vs. actual | [17 empty] | Cycle power to valves
Input |  |  | Bus voltage |  |  | Couldn't use thruster | If s/c could switch to another set of thrusters, s/c might be ok, depending on speed of switch-over and momentum issues are surmountable | Potentially mission-ending (depending on timing). Momentum dumps would be ok with a 2nd set of thrusters available, but TCMs would probably need to be aborted. | Yes | 2 | None | Maybe | Post-burn attitude isn't as expected, an electrical issue might be detectable through current/voltage sensing | Attitude tlm - expected vs. actual | [17 empty] | Cycle power to valves
PR-8.02 | Thruster A2
PR-8.02.1 | Catbed Heater-Primary
PR-8.02.2 | Catbed Heater-Secondary
PR-8.02.3 | Valve Assembly
PR-8.03 | Thruster A3
PR-8.03.1 | Catbed Heater-Primary
PR-8.03.2 | Catbed Heater-Secondary
PR-8.03.3 | Valve Assembly
PR-8.04 | Thruster A4
PR-8.04.1 | Catbed Heater-Primary
PR-8.04.2 | Catbed Heater-Secondary
PR-8.04.3 | Valve Assembly
PR-8.05 | Thruster B1
PR-8.05.1 | Catbed Heater-Primary
PR-8.05.2 | Catbed Heater-Secondary
PR-8.05.3 | Valve Assembly
PR-8.06 | Thruster B2
PR-8.06.1 | Catbed Heater-Primary
PR-8.06.2 | Catbed Heater-Secondary
PR-8.06.3 | Valve Assembly
PR-8.07 | Thruster B3
PR-8.07.1 | Catbed Heater-Primary
PR-8.07.2 | Catbed Heater-Secondary
PR-8.07.3 | Valve Assembly
PR-8.08 | Thruster B4
PR-8.08.1 | Catbed Heater-Primary
PR-8.08.2 | Catbed Heater-Secondary
PR-8.08.3 | Valve Assembly
PR-8.09 | Thruster C1
PR-8.09.1 | Catbed Heater-Primary
PR-8.09.2 | Catbed Heater-Secondary
PR-8.09.3 | Valve Assembly
PR-8.10 | Thruster C2
PR-8.10.1 | Catbed Heater-Primary
PR-8.10.2 | Catbed Heater-Secondary
PR-8.10.3 | Valve Assembly
PR-8.11 | Thruster C3
PR-8.11.1 | Catbed Heater-Primary
PR-8.11.2 | Catbed Heater-Secondary
PR-8.11.3 | Valve Assembly
PR-8.12 | Thruster C4
PR-8.12.1 | Catbed Heater-Primary
PR-8.12.2 | Catbed Heater-Secondary
PR-8.12.3 | Valve Assembly
PR-9 | Temperature Sensors
PR-9.1 | Temperature Sensor (generic - still deciding locations)
PR-9.1.a | Platinum RTDs |  | No output |  |  | Lack telemetry | No effect | No effect |  | 4 |  | Yes | Lack temp telemetry | [20 empty] | X
PR-9.1.b |  |  | Incorrect output | [30 empty] | X
Inputs |  |  | Bus voltage | [30 empty] | X
PR-9.2 | Temperature Sensor Ghe
PR-9.2.a |  |  | No output
PR-9.2.b |  |  | Incorrect output
PR-9.3 | Temperature Sensor N2H2
PR-9.3.a |  |  | No output
PR-9.3.b |  |  | Incorrect output
PR-9.4 | Temperature Sensor F1
PR-9.4.a |  |  | No output
PR-9.4.b |  |  | Incorrect output
PR-9.5 | Temperature Sensor LV Manifold
PR-9.5.a |  |  | No output
PR-9.5.b |  |  | Incorrect output
PR-9.6 | Temperature Sensor Thruster Manifold
PR-9.6.a |  |  | No output
PR-9.6.b |  |  | Incorrect output
PR-9.7 | Temperature Sensor A4
PR-9.7.a |  |  | No output
PR-9.7.b |  |  | Incorrect output
PR-9.8 | Temperature Sensor B4
PR-9.8.a |  |  | No output
PR-9.8.b |  |  | Incorrect output
PR-9.9 | Temperature Sensor C4
PR-9.9.a |  |  | No output
PR-9.9.b |  |  | Incorrect output

## Thermal
Subject Matter Expert(s): | Liz Abel (Thermal) Jack Ercol (Active Cooling) | Notes: Yellow highlighted blocks are redundant components. Components are listed for completeness, but failure mode and FMEA information is only displayed in the first copy of the component.
[6 empty] | Effect | [5 empty] | Detection Method | [5 empty] | Response | [9 empty] | Quick Look
FMEA ID | Name | Function | Failure Mode / Limit / Constraint | Possible Causes | Phase | Local | Next Higher | Mission | Umbra Violation | Severity | Type of FM | Observable | How Observed? | Tlm for Diagnosis | Tlm Path for Diagnosis | Time to Detect (Local) | Time to Detect (System) | Response Level | Desired Local Response | Allocation of Local Response | Time to fix locally | Time to Transmit Signal | Desired System Response | Allocation of System Response | Time to fix System | Time to Transmit Signal | Ground Response / Contingency | System Side Switch | Processor Switch | Safe Mode | Comments - KAF | Revisit
TH-1 | MLI
TH-1.1 | Spacecraft MLI | Insulate spacecraft bus
TH-1.1.a |  |  | Degraded/damaged | 1) Dust 2) Optical properties |  | MLI degraded/damaged. | Depends on amount of damage, but would increase/decrease local temperatures. | Depends on area affected by degradation/damage. | Depends on area affected by degradation/damage - critical system damaged by high temperature could lead to an umbra violation. | 2 | None | Yes | Component temperature change |  |  | N/A |  |  |  |  | N/A | Depends on severity of degradation/damage (time required to see temperature change in component)
TH-1.2 | High-temperature MLI | Insulate exposed portions of spacecraft (solar arrays, radiators, etc.)
TH-1.2.a |  |  | Degraded/damaged | 1) Dust 2) Optical properties |  | MLI degraded/damaged. | Depends on amount of damage, but would increase/decrease local temperatures. | Depends on area affected by degradation/damage. | High-temp MLI is not covering equipment that could lead to an umbra violation. | 2 | None | Yes | Component temperature change |  |  | N/A |  |  |  |  | N/A | Depends on severity of degradation/damage (time required to see temperature change in component)
TH-2 | Louvers | Regulate temperature of spacecraft bus
TH-2.1 | 20-blade #1
TH-2.1.a |  |  | Doesn't open/close | 1) Bi-metalic spring failure 2) bearing/bushing bound up [3) Louver has been overheated, so spring has a new set-point - would require additional failure causing overheating] |  | Increase/decrease temperature slightly. | No effect. Thermal system includes margin to account for loss of one blade. | No effect. Thermal system includes margin to account for loss of one blade. | No effect. Thermal system includes margin to account for loss of one blade. | 2R/4 | Passive - Design | Yes | Temperature change over time |  |  | N/A |  |  |  |  | N/A | Time required to see temperature change in component | [9 empty] | X
TH-2.1.b |  |  | Blade breaks | 1) Dust |  | Increase/decrease temperature slightly. | No effect. Thermal system includes margin to account for loss of one blade. | No effect. Thermal system includes margin to account for loss of one blade. | No effect. Thermal system includes margin to account for loss of one blade. | 2R/4 | Passive - Design | Yes | Temperature change over time |  |  | N/A |  |  |  |  | N/A | Time required to see temperature change in component | [9 empty] | X
TH-2.2 | 20-blade #2
TH-2.2.a |  |  | Doesn't open/close | 1) Bi-metalic spring failure 2) bearing/bushing bound up [3) Louver has been overheated, so spring has a new set-point - would require additional failure causing overheating] |  | Increase/decrease temperature slightly. | No effect. Thermal system includes margin to account for loss of one blade. | No effect. Thermal system includes margin to account for loss of one blade. | No effect. Thermal system includes margin to account for loss of one blade. | 2R/4 | Passive - Design | Yes | Temperature change over time |  |  | N/A |  |  |  |  | N/A | Time required to see temperature change in component | [9 empty] | X
TH-2.2.b |  |  | Blade breaks | 1) Dust |  | Increase/decrease temperature slightly. | No effect. Thermal system includes margin to account for loss of one blade. | No effect. Thermal system includes margin to account for loss of one blade. | No effect. Thermal system includes margin to account for loss of one blade. | 2R/4 | Passive - Design | Yes | Temperature change over time |  |  | N/A |  |  |  |  | N/A | Time required to see temperature change in component | [9 empty] | X
TH-2.3 | 14-blade
TH-2.3.a |  |  | Doesn't open/close | 1) Bi-metalic spring failure 2) bearing/bushing bound up [3) Louver has been overheated, so spring has a new set-point - would require additional failure causing overheating] |  | Increase/decrease temperature slightly. | No effect. Thermal system includes margin to account for loss of one blade. | No effect. Thermal system includes margin to account for loss of one blade. | No effect. Thermal system includes margin to account for loss of one blade. | 2R/4 | Passive - Design | Yes | Temperature change over time |  |  | N/A |  |  |  |  | N/A | Time required to see temperature change in component | [9 empty] | X
TH-2.3.b |  |  | Blade breaks | 1) Dust |  | Increase/decrease temperature slightly. | No effect. Thermal system includes margin to account for loss of one blade. | No effect. Thermal system includes margin to account for loss of one blade. | No effect. Thermal system includes margin to account for loss of one blade. | 2R/4 | Passive - Design | Yes | Temperature change over time |  |  | N/A |  |  |  |  | N/A | Time required to see temperature change in component | [9 empty] | X
TH-2.4 | 10-blade
TH-2.4.a |  |  | Doesn't open/close | 1) Bi-metalic spring failure 2) bearing/bushing bound up [3) Louver has been overheated, so spring has a new set-point - would require additional failure causing overheating] |  | Increase/decrease temperature slightly. | No effect. Thermal system includes margin to account for loss of one blade. | No effect. Thermal system includes margin to account for loss of one blade. | No effect. Thermal system includes margin to account for loss of one blade. | 2R/4 | Passive - Design | Yes | Temperature change over time |  |  | N/A |  |  |  |  | N/A | Time required to see temperature change in component | [9 empty] | X
TH-2.4.b |  |  | Blade breaks | 1) Dust |  | Increase/decrease temperature slightly. | No effect. Thermal system includes margin to account for loss of one blade. | No effect. Thermal system includes margin to account for loss of one blade. | No effect. Thermal system includes margin to account for loss of one blade. | 2R/4 | Passive - Design | Yes | Temperature change over time |  |  | N/A |  |  |  |  | N/A | Time required to see temperature change in component | [9 empty] | X
TH-2.5 | 7-blade #1
TH-2.5.a |  |  | Doesn't open/close | 1) Bi-metalic spring failure 2) bearing/bushing bound up [3) Louver has been overheated, so spring has a new set-point - would require additional failure causing overheating] |  | Increase/decrease temperature slightly. | No effect. Thermal system includes margin to account for loss of one blade. | No effect. Thermal system includes margin to account for loss of one blade. | No effect. Thermal system includes margin to account for loss of one blade. | 2R/4 | Passive - Design | Yes | Temperature change over time |  |  | N/A |  |  |  |  | N/A | Time required to see temperature change in component | [9 empty] | X
TH-2.5.b |  |  | Blade breaks | 1) Dust |  | Increase/decrease temperature slightly. | No effect. Thermal system includes margin to account for loss of one blade. | No effect. Thermal system includes margin to account for loss of one blade. | No effect. Thermal system includes margin to account for loss of one blade. | 2R/4 | Passive - Design | Yes | Temperature change over time |  |  | N/A |  |  |  |  | N/A | Time required to see temperature change in component | [9 empty] | X
TH-2.6 | 7-blade #2
TH-2.6.a |  |  | Doesn't open/close | 1) Bi-metalic spring failure 2) bearing/bushing bound up [3) Louver has been overheated, so spring has a new set-point - would require additional failure causing overheating] |  | Increase/decrease temperature slightly. | No effect. Thermal system includes margin to account for loss of one blade. | No effect. Thermal system includes margin to account for loss of one blade. | No effect. Thermal system includes margin to account for loss of one blade. | 2R/4 | Passive - Design | Yes | Temperature change over time |  |  | N/A |  |  |  |  | N/A | Time required to see temperature change in component | [9 empty] | X
TH-2.6.b |  |  | Blade breaks | 1) Dust |  | Increase/decrease temperature slightly. | No effect. Thermal system includes margin to account for loss of one blade. | No effect. Thermal system includes margin to account for loss of one blade. | No effect. Thermal system includes margin to account for loss of one blade. | 2R/4 | Passive - Design | Yes | Temperature change over time |  |  | N/A |  |  |  |  | N/A | Time required to see temperature change in component | [9 empty] | X
TH-3 | Heaters
TH-3.1 | Propulsion Tank Heaters A&B (22 W switched)
TH-3.1.a |  |  | Fails on | 1) Thermostat failure 2) Failure of switch 3) Failure in heater |  | Autonomy will detect tank temperature and switch off power to that heater and switch to other side. | No effect. | No effect. | N/A | 2R | Active | Yes | Tank temperature telemetry | Heater current; tank temperature | PDU to REM RIU to REM | N/A |  | Local | Switch heater power off, power on redundant | Autonomy | N/A | TBD time | None | [7 empty] | No CB for switched heater; prop heaters were different than what Stewart expected
TH-3.1.b |  |  | Fails off | 1) Thermostat failure 2) Failure of switch 3) Failure in heater |  | Autonomy will detect low temperature and switch to other side. | No effect. | No effect. | N/A | 2R | Active | Yes | Tank temperature telemetry | Heater current; tank temperature | PDU to REM RIU to REM | N/A |  | Local | Switch heater power off, power on redundant | Autonomy | N/A | TBD time
TH-3.1.c |  |  | Debonds from surface | 1) Assembly/ installation failure 2) adhesive failure/defect |  | Autonomy will detect low temperature and switch to other side. | No effect. | No effect. | N/A | 2R | Active | Yes | Tank temperature telemetry | Heater current; tank temperature | PDU to REM RIU to REM | N/A |  | Local | Switch heater power off, power on redundant | Autonomy | N/A | TBD time
Inputs |  |  | Switched Power |  |  | Autonomy will detect low temperature and switch to other side. | No effect. | No effect. | N/A | 4 | Active | Yes | Tank temperature telemetry | Heater current; tank temperature | PDU to REM RIU to REM | N/A |  | Local | Switch heater power off, power on redundant | Autonomy | N/A | TBD time
TH-3.2 | Propulsion Line and Valve Heaters A&B (37 W switched)
TH-3.2.a |  |  | Fails on | 1) Thermostat failure 2) Failure of switch 3) Failure in heater |  | S/C will detect high temperature and switch off power to that heater and switch to othe side. | No effect. | No effect. | N/A | 2R | Active | Yes | Temperature sensor telemetry | Heater current; line & valve temperatures | PDU to REM RIU to REM | N/A |  | Local | Switch heater power off, power on redundant | Autonomy | N/A | TBD time | [8 empty] | No CB for switched heater; prop heaters were different than what Stewart expected
TH-3.2.b |  |  | Fails off | 1) Thermostat failure 2) Failure of switch 3) Failure in heater |  | S/C will detect low temperature and switch to other side. | No effect. | No effect. | N/A | 2R | Active | Yes | Temperature sensor telemetry | Heater current; line & valve temperatures | PDU to REM RIU to REM | N/A |  | Local | Switch heater power off, power on redundant | Autonomy | N/A | TBD time
TH-3.2.c |  |  | Debonds from surface | 1) Assembly/ installation failure 2) adhesive failure/defect |  | S/C will detect low temperature and switch to other side. | No effect. | No effect. | N/A | 2R | Active | Yes | Temperature sensor telemetry | Heater current; line & valve temperatures | PDU to REM RIU to REM | N/A |  | Local | Switch heater power off, power on redundant | Autonomy | N/A | TBD time
Inputs |  |  | Switched Power |  |  | Autonomy will detect low temperature and switch to other side. | No effect. | No effect. | N/A | 4 | Active | Yes | Tank temperature telemetry | Heater current; line & valve temperatures | PDU to REM RIU to REM | N/A |  | Local | Switch heater power off, power on redundant | Autonomy | N/A | TBD time
TH-3.3 | Propulsion Internal Heaters A&B (28 W switched)
TH-3.3.a |  |  | Fails on | 1) Thermostat failure 2) Failure of switch 3) Failure in heater |  | S/C will detect high temperature and switch off power to that heater and switch to othe side. | No effect. | No effect. | N/A | 2R | Active | Yes | Temperature sensor telemetry | Heater current; internal prop temperature | PDU to REM RIU to REM | N/A |  | Local | Switch heater power off, power on redundant | Autonomy | N/A | TBD time | [8 empty] | No CB for switched heater; prop heaters were different than what Stewart expected
TH-3.3.b |  |  | Fails off | 1) Thermostat failure 2) Failure of switch 3) Failure in heater |  | S/C will detect low temperature and switch to other side. | No effect. | No effect. | N/A | 2R | Active | Yes | Temperature sensor telemetry | Heater current; internal prop temperature | PDU to REM RIU to REM | N/A |  | Local | Switch heater power off, power on redundant | Autonomy | N/A | TBD time
TH-3.3.c |  |  | Debonds from surface | 1) Assembly/installation failure 2) adhesive failure/defect |  | S/C will detect low temperature and switch to other side. | No effect. | No effect. | N/A | 2R | Active | Yes | Temperature sensor telemetry | Heater current; internal prop temperature | PDU to REM RIU to REM | N/A |  | Local | Switch heater power off, power on redundant | Autonomy | N/A | TBD time
Inputs |  |  | Switched Power |  |  | Autonomy will detect low temperature and switch to other side. | No effect. | No effect. | N/A | 4 | Active | Yes | Tank temperature telemetry | Heater current; internal prop temperature | PDU to REM RIU to REM | N/A |  | Local | Switch heater power off, power on redundant | Autonomy | N/A | TBD time
TH-3.4 | S/C Panel Survival Heaters A&B (16 W switched)
TH-3.4.a |  |  | Fails on | 1) Thermostat failure 2) Failure of switch 3) Failure in heater |  | S/C will detect high temperature and switch off power to that heater and switch to othe side. | No effect. | No effect. | N/A | 2R | Active | Yes | Temperature sensor telemetry | Heater current; various temperatures? | PDU to REM RIU to REM | N/A |  | Local | Switch heater power off, power on redundant | Autonomy | N/A | TBD time | [8 empty] | No CB for switched heater; prop heaters were different than what Stewart expected
TH-3.4.b |  |  | Fails off | 1) Thermostat failure 2) Failure of switch 3) Failure in heater |  | S/C will detect low temperature and switch to other side. | No effect. | No effect. | N/A | 2R | Active | Yes | Temperature sensor telemetry | Heater current; various temperatures? | PDU to REM RIU to REM | N/A |  | Local | Switch heater power off, power on redundant | Autonomy | N/A | TBD time
TH-3.4.c |  |  | Debonds from surface | 1) Assembly/installation failure 2) adhesive failure/defect |  | S/C will detect low temperature and switch to other side. | No effect. | No effect. | N/A | 2R | Active | Yes | Temperature sensor telemetry | Heater current; various temperatures? | PDU to REM RIU to REM | N/A |  | Local | Switch heater power off, power on redundant | Autonomy | N/A | TBD time
Inputs |  |  | Switched Power |  |  | Autonomy will detect low temperature and switch to other side. | No effect. | No effect. | N/A | 4 | Active | Yes | Tank temperature telemetry | Heater current; various temperatures? | PDU to REM RIU to REM | N/A |  | Local | Switch heater power off, power on redundant | Autonomy | N/A | TBD time
TH-3.5 | CSPR Manifold 1&4 Heaters A&B (16 W switched)
TH-3.5.a |  |  | Fails on | 1) Thermostat failure 2) Failure of switch 3) Failure in heater |  | S/C will detect high temperature and switch off power to that heater and switch to othe side. | No effect. | No effect. | N/A | 2R | Active | Yes | Temperature sensor telemetry | Heater current; CSPR manifold temp | PDU to REM RIU to REM | N/A |  | Local | Switch heater power off, power on redundant | Autonomy | N/A | TBD time | [8 empty] | No CB for switched heater; prop heaters were different than what Stewart expected
TH-3.5.b |  |  | Fails off | 1) Thermostat failure 2) Failure of switch 3) Failure in heater |  | S/C will detect low temperature and switch to other side. | No effect. | No effect. | N/A | 2R | Active | Yes | Temperature sensor telemetry | Heater current; CSPR manifold temp | PDU to REM RIU to REM | N/A |  | Local | Switch heater power off, power on redundant | Autonomy | N/A | TBD time
TH-3.5.c |  |  | Debonds from surface | 1) Assembly/installation failure 2) adhesive failure/defect |  | S/C will detect low temperature and switch to other side. | No effect. | No effect. | N/A | 2R | Active | Yes | Temperature sensor telemetry | Heater current; CSPR manifold temp | PDU to REM RIU to REM | N/A |  | Local | Switch heater power off, power on redundant | Autonomy | N/A | TBD time
Inputs |  |  | Switched Power |  |  | Autonomy will detect low temperature and switch to other side. | No effect. | No effect. | N/A | 4 | Active | Yes | Tank temperature telemetry | Heater current; CSPR manifold temp | PDU to REM RIU to REM | N/A |  | Local | Switch heater power off, power on redundant | Autonomy | N/A | TBD time
TH-3.6 | CSPR Manifold 2&3 Heaters A&B (14 W switched) | [21 empty] | Single thermostat
TH-3.6.a |  |  | Fails on | 1) Thermostat failure 2) Failure of switch 3) Failure in heater |  | S/C will detect high temperature and switch off power to that heater and switch to othe side. | No effect. | No effect. | N/A | 2R | Active | Yes | Temperature sensor telemetry | Heater current; CSPR manifold temp | PDU to REM RIU to REM | N/A |  | Local | Switch heater power off, power on redundant | Autonomy | N/A | TBD time | [8 empty] | No CB for switched heater; prop heaters were different than what Stewart expected
TH-3.6.b |  |  | Fails off | 1) Thermostat failure 2) Failure of switch 3) Failure in heater |  | S/C will detect low temperature and switch to other side. | No effect. | No effect. | N/A | 2R | Active | Yes | Temperature sensor telemetry | Heater current; CSPR manifold temp | PDU to REM RIU to REM | N/A |  | Local | Switch heater power off, power on redundant | Autonomy | N/A | TBD time
TH-3.6.c |  |  | Debonds from surface | 1) Assembly/installation failure 2) adhesive failure/defect |  | S/C will detect low temperature and switch to other side. | No effect. | No effect. | N/A | 2R | Active | Yes | Temperature sensor telemetry | Heater current; CSPR manifold temp | PDU to REM RIU to REM | N/A |  | Local | Switch heater power off, power on redundant | Autonomy | N/A | TBD time
Inputs |  |  | Switched Power |  |  | Autonomy will detect low temperature and switch to other side. | No effect. | No effect. | N/A | 4 | Active | Yes | Tank temperature telemetry | Heater current; CSPR manifold temp | PDU to REM RIU to REM | N/A |  | Local | Switch heater power off, power on redundant | Autonomy | N/A | TBD time
TH-3.7 | Battery Heater A & Solar Array Drive Heater A (unswitched)
TH-3.7.a |  |  | Fails on |  |  | Dual thermostats at different set points will cause heater to turn off, switch to other side | No effect. | No effect. | N/A | 2R | None | Yes | Thermostats |  |  | N/A |  |  |  |  | N/A | TBD time | dual thermostats | [7 empty] | No FM since these are unswitched loads
TH-3.7.b |  |  | Fails off |  |  | Dual thermostats at different set points will cause heater to turn on, switch to other side | No effect. | No effect. | N/A | 2R | None | Yes | Thermostats |  |  | N/A |  |  |  |  | N/A | TBD time
TH-3.7.c |  |  | Debonds from surface |  |  | 2nd side thermostats would detect low temp and would turn on | No effect. | No effect. | N/A | 2R | None | Yes | Thermostats |  |  | N/A |  |  |  |  | N/A | TBD time
Inputs |  |  | Unswitched power |  |  | Dual thermostats at different set points will cause heater to turn on, switch to other side | No effect. | No effect. | N/A | 4 | None | Yes | Thermostats |  |  | N/A |  |  |  |  | N/A | TBD time
TH-3.8 | Battery Heater B & Solar Array Drive Heater B (unswitched)
TH-3.8.a |  |  | Fails on | 1) Thermostat failure 2) Failure of switch 3) Failure in heater |  | Dual thermostats at different set points will cause heater to turn off, switch to other side | No effect. | No effect. | N/A | 2R | None | Yes | Thermostats |  |  | N/A |  |  |  |  | N/A | TBD time | dual thermostats | [7 empty] | No FM since these are unswitched loads
TH-3.8.b |  |  | Fails off | 1) Thermostat failure 2) Failure of switch 3) Failure in heater |  | Dual thermostats at different set points will cause heater to turn on, switch to other side | No effect. | No effect. | N/A | 2R | None | Yes | Thermostats |  |  | N/A |  |  |  |  | N/A | TBD time
TH-3.8.c |  |  | Debonds from surface | 1) Assembly/installation failure 2) adhesive failure/defect |  | 2nd side thermostats would detect low temp and would turn on | No effect. | No effect. | N/A | 2R | None | Yes | Thermostats |  |  | N/A |  |  |  |  | N/A | TBD time
Inputs |  |  | Unswitched power |  |  | Dual thermostats at different set points will cause heater to turn on, switch to other side | No effect. | No effect. | N/A | 4 | None | Yes | Thermostats |  |  | N/A |  |  |  |  | N/A | TBD time
TH-4 | Temperature Sensors
TH-4.a |  |  | No output | 1) mechanical break 2) RIO failure |  | Bad reading at sensor | Determine whether or not to switch on redundant sensor | No effect. | N/A | 4 | ? | Yes | Component temp |  |  | N/A |  |  |  |  | N/A | Time required to see temperature change in component | all components will have redundant temp sensors (current baseline) | [7 empty] | Not sure that all components do have redundant temp sensors? Would we want to do a side switch for critical components if the temp info was not available/stale?
TH-4.b |  |  | Incorrect output | 1) debond |  | Bad reading at sensor | Determine whether or not to switch on redundant sensor | No effect. | N/A | 4 | ? | yes | Component temp |  |  | N/A |  |  |  |  | N/A | Time required to see temperature change in component

## 1s and 2s
[6 empty] | Effect | [5 empty] | Detection Method | [5 empty] | Response | [9 empty] | Quick Look
FMEA ID | Name | Function | Failure Mode / Limit / Constraint | Possible Causes | Phase | Local | Next Higher | Mission | Umbra Violation | Severity | Type of FM | Observable | How Observed? | Tlm for Diagnosis | Tlm Path for Diagnosis | Time to Detect (Local) | Time to Detect (System) | Response Level | Desired Local Response | Allocation of Local Response | Time to fix locally | Time to Transmit Signal | Desired System Response | Allocation of System Response | Time to fix system | Time to Transmit Signal | Ground Response / Contingency | System Side Switch | Processor Switch | Safe Mode | Remediation | Helpful Autonomy Rule | Revisit | Comments - KAF
Severity 1s
Avionics
AV-4.1.2.2.a | PRIO |  | Hard failure (could take out one or both PRIOs - need both on a side) |  | L | If hard failure occurs prior to safety bus relay on, couldn't turn on safety bus. | Not able to power safety-inhibited loads. | LOM | N/A | 1 | Passive - Redundancy?? | yes | Safety buses wouldn't turn on
G&C
GC-4.1.k | Rxn Wheel 1 |  | Higher friction in a wheel happens in combination with a side switch (for other reasons) |  |  | Wheel spins down due to side switch. Only a single wheel is affected by the friction, but all wheels are affected by the side switch. | Spacecraft turns (direction and speed depends on conditions at time of side switch). | Possibly mission-ending. | Possible, depending on where in orbit, how fast, and which direction it's turning. | 1 |  | No
Propulsion
Inputs | Latch Valve A |  | Bus voltage | 1) No voltage 2) Constant "ON" from PDU high side and low side (instead of pulses) |  | 1) Couldn't cycle valve 2) LV heats up | 1) None assuming 2nd LV works 2) Propellant heats up | 1) None 2) S/C explodes | N/a | 1) 4 2) 1 | 1) Passive - redundancy? 2) None | Yes | Current draw, temperature readings | 1) PDU LV current tlm? 2) PDU high and low side tlm |  | N/A | N/A | None | None | None | None | None | None | None | None | None | None
PR-8.01.3.a | Valve Assembly (NC Solenoid Valves) |  | Both failed open or both leak | 1) electrical failure 2) FOD |  | Valves wouldn't close | Thruster would continue to fire unless latch valve closed | Depends on when in orbit it happens and how quickly it's caught (especially within 0.7 AU). Probably mission-ending or at least would curtail it. | Yes | 1 - if causes an umbra violation 2 - if fuel is significantly depleted or orbit significantly changed 3 - if mission is impacted by fuel loss or orbit change | Passive - redundancy | Maybe | Thruster continues to fire after commanded to stop | Thruster fire tlm; maneuver active tlm |  |  | N/A | Local? | If thrusters firing when maneuver not active, close latch valves | Autonomy |  |  | None | None | None | None | None |  |  |  |  | Close latch valves
Severity 2s
Avionics
Inputs | SCIF A |  | Component/ Instrument telemetry |  |  | Lose telemetry from component or instrument | Depends on component/instrument lost - worst case would cause a side switch | None | Depends on side switch and reconfig time | 2 - if FIELDS is lost 2R - if a critical component is lost 3 - if another instrument is lost 4 - for other (non-critical) components | Active | Yes | Prime via SpW |  |  |  |  | Local | Depends on component affected: 1)Prime requests ARC side switch 2)Switch to redundant component | 1) HW - ARC 2) Autonomy | Side switchover | [6 empty] | X |  |  | Power cycle during ground contact & perform REM check out |  | X
AV-4.1.2.a | Relay Cap A |  | Fails to provide function #1 (main bus voltage for critical and non-critical loads) | 1) Incoming power wire breaks/bad connection 2) Short to ground (double-insulated wires) |  | 1) Multiple pairs (6) of incoming power wires (power & return) per RC slice. The loss of a single wire/pair would be within margin for s/c. The loss of more than one (multiple failures) would cause there to be too little power available to the s/c. 2) An unconstrained short would melt the wires and discharge the battery. | 1) No effect (assuming a single failure) 2) Battery would discharge | 1) No effect (assuming a single failure) 2) LOM | N/A | 1) 4 2) 2 | Active |  |  | State of charge |  |  |  | System | LBSOC Safing | Autonomy | [10 empty] | None |  |  | Relay Cap A & B on same card? So nothing we can do? Would look like unexpected battery discharge fault, but not fixable??
AV-4.1.2.b | Relay Cap A |  | Fails to provide function #2 (load current telemetry) |  |  | PSE also supplies total current telemetry. Non-critical failure. | Worst case, switch off a single load. | Worst case would switch off one of the instruments, degrading (but not failing) science. | N/A | 2 - if FIELDS is lost 2R - if a critical component is lost 3 - if another instrument is lost 4 - for other (non-critical) components | Active | [6 empty] | Local | For some loads, may want to re-enforce that one is always on? | Autonomy | [12 empty] | X
AV-4.1.2.1.b | Relay Cap A - Fuse Module |  | Blows too soon | 1) Design 2) Transient voltage 3) "Smart" short (high current setting that is not detected) | E, M, C | Lose power to a load. | Switch to side B | No effect. | N/A | 2 - if load is FIELDS 2R - if load is critical component 3 - if load is another instrument 4 - if load is non-critical component | Active | yes | current telemetry would be zero. Would be indistinguishable from an ARC switch failure. Would probably have ground recommand, but wouldn't fix problem. | Load current | PDU to REM |  |  | Local | Consider having an over-current rule for each switched load with out a CB in order to protect the fuse? In some cases this might be a complete system side switch or just component switch for those loads that are cross strapped | Autonomy | [10 empty] | Critical loads are redundant, so a single fuse blowing would not cause a critical load to fail |  | X
AV-4.1.3.c | FET Slice 1 |  | FET stuck off | FET failure |  | Load stuck powered off. | Switching sides of avionics would not fix problem (FET itself is common to both PDUs). | Loss of load. | N/A | 2 - if load is FIELDS 2R - if load is critical component 3 - if load is another instrument 4 - if load is non-critical component | Active | yes | Load continues to be powered off after power on command. | Load current | PDU to REM |  |  | Local | TBD which loads, but monitor for one of two always on? | Autonomy | [12 empty] | X
AV-4.1.3.d | FET Slice 1 |  | Hard failure | 1) Electronics failure 2) Connector/cable failure 3) Common electronics (redundant within FET slice) | E, M, C | Some or all slice functions fail | Possible loss of power to any or all loads powered through FET slice 1. With redundancy of components and effective placement of loads on FET cards, the loss of a single FET card should not fail the mission. | Possibly degraded mission. | N/A | 2 - if load is FIELDS 2R - if load is critical component 3 - if load is another instrument 4 - if load is non-critical component | Active | yes | Loss of power to load(s) | Load current | PDU to REM |  |  | Local | TBD which loads, but monitor for one of two always on? | Autonomy | [10 empty] | 1) MOPs tries to command load(s) on/off 2) Cycle power |  | X
AV-4.1.3.1.a | FET Slice 1 - Circuit Breaker |  | Unable to reset | 1) Part Failure | E, M, C | 1) Assuming load has tripped circuit breaker, loss of switched load 2) If load has not tripped circuit breaker, then no effect | 1) Potential loss of a single instrument suite. Cycling power to load may reset circuit breaker. Ground would probably investigate problem at next ground contact. | 1) Degraded or LOM depending on which switched load. |  | 2 - if load is FIELDS 2R - if load is critical component 3 - if load is another instrument 4 - if load is non-critical component | Active | yes | Load continues to be powered off after power on command. | Load current | PDU to REM |  |  | Local | TBD which loads, but monitor for one of two always on? Would not help with instruments | Autonomy | [10 empty] | 1) Send commands to turn load on 2) Send commands to turn load on and override CB 3) Cycle power |  | X
AV-4.1.3.1.b | FET Slice 1 - Circuit Breaker |  | Opens without stimuli | 1) Part Failure | E, M, C | 1) Loss of switched load | 1) MOPs sends commands to reset circuit breaker | 1) Degraded science or loss of redundancy if breaker continually trips for critical switched loads |  | 2 - if load is FIELDS 2R - if load is critical component 3 - if load is another instrument 4 - if load is non-critical component | Active | yes | Load switches off unexpectedly | Load current | PDU to REM |  |  | Local | TBD which loads, but monitor for one of two always on? Would not help with instruments | Autonomy | [10 empty] | 1) If CB continually trips, can override CB and rely solely on autonomy rule for over-current protection |  | X
AV-4.1.3.1.c | FET Slice 1 - Circuit Breaker |  | Trips too soon | 1) Trip Value Set Too Low | E, M, C | 1) Load constantly trips circuit breaker | 1) Ground command to disable or override the CB | 1) None |  | 2 - if load is FIELDS 2R - if load is critical component 3 - if load is another instrument 4 - if load is non-critical component | None | yes | Load switches off unexpectedly | [17 empty] | 1) Turn load on 2) If CB continually trips, can override CB and rely solely on autonomy rule |  | X
AV-4.1.3.1.d | FET Slice 1 - Circuit Breaker |  | Failure to trip (assumes load is drawing too high of a current) | 1) Sense value incorrect (should be caught in testing) |  | Fuse would blow if current high enough. | Loss of load. Autonomy would turn off load permanently. | Degraded science or loss of redundancy, depending on load. |  | 2 - if load is FIELDS 2R - if load is critical component 3 - if load is another instrument 4 - if load is non-critical component | Active | yes | Power drain higher than expected. Load switches off when fuse blows. | Load current | PDU to REM |  |  | Local | Consider having an over-current rule for each switched load with CB in order to protect the fuse? | Autonomy | [10 empty] | 1) Autonomy rules also protect against over-current 2) LVS protection if both CB and autonomy rule fail |  | X
Inputs | FET Slice 1 - Circuit Breaker |  | Power from Fuse Module |  |  | Loss of load | Potential loss of entire instrument suite. | Degraded science or loss of redundancy, depending on load. |  | 2 - if load is FIELDS 2R - if load is critical component 3 - if load is another instrument 4 - if load is non-critical component | Active | yes | Load not powered. | Load current | PDU to REM |  |  | Local | TBD which loads, but monitor for one of two always on? Would not help with instruments | Autonomy | [12 empty] | X
AV-4.1.3.2.a | FET Slice 1 - Fuse Module |  | Blows below rated current | 1) Design 2) Transient voltage 3) "Smart" short (high current setting that is not detected - multiple failures) | E, M, C | Loss of load | Potential loss of entire instrument suite. | Degraded science or loss of redundancy, depending on load. |  | 2 - if load is FIELDS 2R - if load is critical component 3 - if load is another instrument 4 - if load is non-critical component | Active | yes | Load not powered. | Load current | PDU to REM |  |  | Local | TBD which loads, but monitor for one of two always on? Would not help with instruments | Autonomy | [10 empty] | 1) Circuit breakers are used to prevent fuses from blowing 2) Critical loads have redundant power paths, so a single fuse blowing would not cause a critical load to fail |  | X
AV-4.1.3.2.b | FET Slice 1 - Fuse Module |  | Failure to blow (assumes a failure in the load, causing it to draw a high current) | 1) Design |  | Loss of load | Anything other than a short to chassis, autonomy would see and turn off load. Also will have circuit breakers for non-redundant loads like instruments and some other critical loads. | Degraded science or loss of redundancy, depending on load. |  | 2 - if load is FIELDS 2R - if load is critical component 3 - if load is another instrument 4 - if load is non-critical component | Active | yes | Not short to chassis: excess current draw by load. Short to chassis: difficult to diagnose. Eventually would load shed and side switch. Would probably see problem when switching loads back on one-by-one. | Load current | PDU to REM |  |  | Local | Consider having an over-current rule for each switched load with CB in order to protect the fuse? | Autonomy | [10 empty] | 1) Circuit breakers are used to prevent fuses from blowing 2) Critical loads have redundant power paths, so a single fuse blowing would not cause a critical load to fail |  | X
EPS
Inputs | Bus Junction Slice |  | Relay command (only changes when a fault occurs and it needs to change state) | No command when necessary (2nd failure) |  | No effect to card. | Buck converter would draw too much power. Battery would discharge. | Loss of mission |  | 2 | None | Yes. | With current sensors on buck converter slice | Buck Converter Current | PSE to CDH | ? | None | None | None | Ground | ? | ? | ? | None | None | None | None | None - loss of mission, but double fault
Inputs | Solar Array Junction Card 1 |  | Solar array power |  |  | Slice is ok. | S/c not receiving power. | Loss of mission. | N/a | 2 | None | Yes | Current might not be correct, but long-term, battery voltage decreases | Battery voltage | PSE to CDH | ? | ? | None | None | None | None | None | None | None | None | None | None | None |  |  |  | Solar arrays would extend to increase voltage
G&C
GC-2.1.a | Solar Limb Sensor A |  | Input message not received or processed. (The solar limb sensors may need some information from the avionics/FSW to set gains or parameters that are used in computing Sun offset angle from cell intensity readings. A fault on the s/c side or inside the solar limb sensor that causes this information to not be available will cause problems for the solar limb sensor in that the angle solutions coming out will be degraded. (cases where angle solutions are grossly incorrect are included in another section below)) | 1) Faulty connector or harness/wiring inside unit 2) Localized electronics fault that affects message processing logic 3) Error in solar limb sensor internal firmware (FPGA) |  | Sun geometry when first detected is unchanged so time of detection is unaffected; solar limb sensor uses old or incorrect information to generate Sun offset angle; angle accuracy is degraded and time when first angle is output may be delayed | Control correction will be wrong because offset angle is wrong. Will not meet WISPR pointing requirements when controlling based on SLS data. S/C may think it's seeing the Sun earlier than it actually is, or may "see" it too late. | Loss of mission if umbra violation occurs while trying to correct attitude using degraded offset angles from SLS. If we avoid umbra violation, we may be able to correct the parameter values before we have another attitude anomaly where SLS would see the Sun.(With luck we'd never get a second occurence where we would test if we had made the right correction.) | Possible. Spacecraft could drift into s/c packaging umbra while trying to correct attitude using SLS angle data if control action is not "strong" enough or not taken soon enough. | 2 | 1) None 2) Active 3) Active | Probably not | Don't think there is a way to detect this. If we are using the wrong parameters in the SLS signal processing, we won't have any way to conclude that we are getting wrong answers. (This assumes that target attitude is +Z/TPS to Sun.) | 1) None 2) SLS heartbeat? 3) SLS heartbeat? | 1) None 2) SLS to CDH to Autonomy 3) SLS to CDH to Autonomy | 1) None 2) ? 3) ? | None | 1) None 2) Local 3) Local | 1) None 2) Power cycle SLS 3) Power cycle SLS | 1) None 2) Autonomy 3) Autonomy | None | 1) None 2) ? 3) ? | None | None | None | None | None |  |  |  | Redundant heads may not help because the parameters are probably the same for both sides of the head. Redundant electronics might help if the other side of the electronics doesn't have the internal problem that causes it to miss getting updated parameters. But then we have to figure out how to pick the "right" data from the two readings from each side. Might be able to do in-flight calibration at larger solar distances, but unlikely since will be at the saturation limit for low intensity most of the time where we could attempt calibration. Trying to calibrate at small solar distances would require intentionally going far enough off Sun for the SLS head to see the Sun and generate angle data - assuming that the star tracker and ephemeris models would hold us at an attitude that was still outside the s/c packaging umbra and using the attitude and ephemeris info to get the "true" offset angle to compare against the SLS offset angle.
GC-4.1.b | Rxn Wheel 1 |  | Case 1: Incorrect force/torque exerted on spacecraft | Frozen torque command - direction and magnitude stay at some fixed value; include both max and below max magnitude values. |  | The "stuck" or "run away" wheel will eventually reach saturation (max speed) with how long that takes depending on the speed magnitude when command first froze. | Impact depends on what level the command was when frozen - if large we get in trouble faster. The momentum will be higher, but may or may not be at the dump limit when the wheel reaches max speed. The other wheels will try to fight the one wheel but will likely saturate and once 2 of them are saturated, we lose controllability. If the system can do a momentum dump before 2 of the wheels reach saturation, we may survive longer but dumps will be done more frequently (if allowed) since the failed wheel has reached its mom storage limit. | Loss of mission in the worst case - even if solar limb sensors detect the umbra violation it may not be correctable in the time available depending on how we design the auto dump logic and fault checks for wheels | Possible if failed wheel is still considered available, but depends on momentum state of system when wheel failure occurs and timing of momentum dump logic and wheel fault logic (to turn off misbehaving wheel) | 2 |  | Yes | compare wheel speed/torque to commanded wheel speed/torque (most wheels have feedback telemetry with actual torque and all have some means of measuring wheel speed). G&C software will be monitoring wheel speeds and other health status telemetry (if any) from the wheels and will request action from autonomy if needed. |  |  | TBD - probably will wait for a few control cycles to declare a wheel unresponsive | [14 empty] | For this case, we are assuming that the failed wheel is still actively rotating and not in the way the controller commanded it to. The best first action may depend on how the wheel is not responding. If we see that a wheel is ramping up to max speed, it might be better just to turn it off than to try switching sides. Some wheels have a built-in feature to turn off when a max speed is reached (which is over the max possible command). A side switch might fix a problem with direction or magnitude part of the torque command being frozen. I don't think the wheel itself will have internally redundant command interfaces that could be switched . If the wheel is still not responding after side switch, power off the wheel and set it unavailable to the control system. In theory we can take one wheel out of the loop and still control with 3 wheels only. May need a momentum dump sooner when down to 3 wheels. If 2 or more wheels fail, we switch to thrusters for attitude control. If we are able to reliably detect that the wheel persists in not responding to toqrue commands, we should shut it down. We may take other actions first to be sure it's really not able to respond normally.
GC-4.1.c | Rxn Wheel 1 |  | Case 2: Incorrect force/torque exerted on spacecraft | Direction stuck at + or -, magnitude correct responding only to magnitude part of command. |  | The "stuck" wheel will eventually reach saturation (max speed) with how long that takes depending on the speed magnitude when direction first got stuck. | The controller will mistakenly keep sending commands to all the wheels. The one that's only responding to torque magnitude will eventually saturate at max speed. The momentum will be higher, but may or may not be at the dump limit when the wheel reaches max speed. The other wheels will try to fight the one wheel but will likely saturate and once 2 of them are saturated, we lose controllability. If the system can do a momentum dump before 2 of the wheels reach saturation, we may survive longer but dumps will be done more frequently (if allowed) since the failed wheel has reached its mom storage limit. | Loss of mission in the worst case - even if solar limb sensors detect the umbra violation it may not be correctable in the time available depending on how we design the auto dump logic and fault checks for wheels | Possible if too many wheels reach saturation before a momentum dump can be performed. | 2
GC-4.1.d | Rxn Wheel 1 |  | Case 3: Incorrect force/torque exerted on spacecraft | Direction reversed, magnitude correct - error in wheel interface electronics; most wheels have separate inputs for the direction and magnitude of the commanded torque that are probably processed separately in the wheel electronics. |  | Wheel will spin in opposite direction from commanded direction and exert a torque that fights against the desired control. Won't necessarily reach saturation (max speed) since direction sign can still change with time. | The controller will mistakenly keep sending commands to all the wheels. The other wheels will try to counter the effect of the wheel that's outputting its torque in the wrong direction. They will probably succeed if they aren't close to saturation when this occurs. There should be time for G&C software to detect wheel is not responding and request action from autonomy. | Loss of mission in the worst case - even if solar limb sensors detect the umbra violation it may not be correctable in the time available depending on how we design the auto dump logic and fault checks for wheels | Probably not in this case. | 2 | [20 empty] | Will do polarity tests pre-launch that should detect mis-wiring or miscommunication between control software and wheels, but I guess it's possible that something can break or be affected by environment to introduce errors in the command chain. These are really errors in how we wire up the command interface to the wheels. The vendors would not give us a wheel that responded in the reverse direction to the interface in their ICDs and other documentation. I suppose something in the electronics could spontaneously flip that might cause this, but a miswiring on our side is more likely.
GC-4.1.e | Rxn Wheel 1 |  | Case 4: Incorrect force/torque exerted on spacecraft | Magnitude stuck, direction correct; responding only to direction part of command, but non-zero magnitude; include both max and below max magnitude values. |  | Wheel will spin in correct direction from commanded direction but torque magnitude will be larger or smaller than commanded. Won't necessarily reach saturation (max speed) since direction sign can still change with time. It's essentially adding in some disturbance torque that can work with the system or against it. | Might be survivable if low magnitude - wheel will oscillate between + and - values. If magnitude is high, this might just drive one of the other wheels to saturation and if a momentum dump isn't performed before 2 wheels saturate, we lose controllability | Loss of mission in the worst case - even if solar limb sensors detect the umbra violation it may not be correctable in the time available depending on how we design the auto dump logic and fault checks for wheels | Possible, but less likely if torque magnitude is lower. | 2
GC-4.1.f | Rxn Wheel 1 |  | Case 5: Incorrect force/torque exerted on spacecraft | Wheel responding significantly out-of-spec - magnitude and direction of torque command are correct, but torque output to spacecraft deviates from it a) Localized increase in friction in parts of flywheel rotation; general increase in friction causing wheel to be sluggish bot not enough to completely stop it from moving. b) Imbalance causing very irrecular rotation of flywheel. c) Electric motor failure - intermittent glitch in motor configuration causes very erratic resopnse to the wheel torque commands. |  | a) If wheel is sluggish, it puts out less torque than commanded and may consume more power as the motor works to overcome bigger loss effects. b) If wheel is "energetic", it puts out more torque than commanded. (unlikely - usually it's the losses that are bigger than expected). c) If wheel is erratic, it essentially acts as a random disturbance torque on the system. Sometimes it may contribute to what the controller wants done, but not reliably so. Wheel may consume more power depending on how the erractic behavior manifests itself. | a) Turns will take longer to complete, may deviate more from target attitude than desired as remaining wheels work to pick up the slack from the one sluggish wheel. b) Turns may complete faster. c) Hard to predict without guessing at the nature of the erratic behavior. But if it's intermittent even at max torque, the other 3 wheels should be able to counter it. | Loss of mission in the worst case - even if solar limb sensors detect the umbra violation it may not be correctable in the time available depending on how we design the auto dump logic and fault checks for wheels | a) Possible if failed wheel is still considered available, but depends on momentum state of system when wheel failure occurs and timing of momentum dump logic and wheel fault logic (to turn off misbehaving wheel) b) Possible if failed wheel is still considered available, but depends on momentum state of system when wheel failure occurs and timing of momentum dump logic and wheel fault logic (to turn off misbehaving wheel) c) Unlikely in this case | 2
Cooling
TCS-ACCU-1 | Accumulator | Stores coolant water prior to system charge; Provides thermal expansion and loop leakage compensation. Coolant is internal to the accumulator tank bellows and the fluid is expelled using a fixed N2 gas charge that is applied between the bellows and the tank shell. Holds TBD in3 min. of coolant; TBD psig MDP; Bellows neutral position is TBD. | Cross-bellows Internal Leakage | 1) Over stress (ext induced); 2) Contaminants induced; 3) Corrosion; 4) Fatigue; 5) Material/process (weld) flaw. | All | The bellows will extend to its neutral no-load position; Interchanging and mixing of fluids between N2 and coolant cavities due to temperature excursions. | N2 bubbles getting into the coolant loop could cause cavitation of the active pump (items PM1/PM2); Decrease or loss of flow would lead to rise in loop temperatures and potential inability to meet solar array cooling needs. | Redundant pump failures due to cavitation common cause would lead to loss TCS and mission. | N/A | 2 |  |  | 1) Pump delta-p sensor and/or current and temp sensors detect cavitation; 2) Loop temp sensors detect degraded cooling |  |  |  |  | Seconds/minutes |  |  |  |  | N/A | None | [6 empty] | Historically this has been an accepted risk in similar spaceflight applications, based on it's a highly reliable all welded pressure barrier metal bellow assembly design, rigourous design stress analyses, manufacturing process controls, mandatory hardware inspection points, and qual/accept tests.
TCS-ACCU-2 | Accumulator | Stores coolant water prior to system charge; Provides thermal expansion and loop leakage compensation. Coolant is internal to the accumulator tank bellows and the fluid is expelled using a fixed N2 gas charge that is applied between the bellows and the tank shell. Holds TBD in3 min. of coolant; TBD psig MDP; Bellows neutral position is TBD. | External Coolant Leakage | 1) Over stress (ext induced); 2) Corrosion; 3) Fatigue; 4) Material/process (weld) flaw. | All | Coolant leaks to external from the accumulator. | Potential pump cavitation and eventual loss of cooling capability. | Redundant pump failures due to cavitation common cause and loss of coolant would lead to loss TCS and mission. | N/A | 2 |  |  | 1) Tank pressure and temperature sensors detect loss of coolant; 2) Pump delta-p sensor and/or current and temp sensors detect cavitation; 3) P2 detects loss of main loop pressure. 4) Loop temp sensors detect loss of cooling |  |  |  |  | Seconds/minutes |  |  |  |  | N/A | None
TCS-ACCU-3 | Accumulator | Stores coolant water prior to system charge; Provides thermal expansion and loop leakage compensation. Coolant is internal to the accumulator tank bellows and the fluid is expelled using a fixed N2 gas charge that is applied between the bellows and the tank shell. Holds TBD in3 min. of coolant; TBD psig MDP; Bellows neutral position is TBD. | External Gas Leakage | 1) Over stress (ext induced); 2) Corrosion; 3) Fatigue; 4) Material/process (weld) flaw. | All | Gas leaks to external from the accumulator, resulting in loss of pressure. | Unable to maintain a net positive pump input pressure resulting in pump cavitation. Inability to provide thermal for expansion could result in bellows rupture. | Redundant pump failures due to cavitation common cause or loss of coolant due to rupture would lead to loss TCS and mission. | N/A | 2 |  |  | 1) Tank pressure sensor detects loss of pressurization; 2) Pump delta-p sensor and/or current and temp sensors detect cavitation; 3) P2 detects loss of main loop pressurization; 4) Loop temp sensors detect loss of cooling |  |  |  |  | Seconds/minutes |  |  |  |  | N/A | None
TCS-ACCU-4 | Accumulator | Stores coolant water prior to system charge; Provides thermal expansion and loop leakage compensation. Coolant is internal to the accumulator tank bellows and the fluid is expelled using a fixed N2 gas charge that is applied between the bellows and the tank shell. Holds TBD in3 min. of coolant; TBD psig MDP; Bellows neutral position is TBD. | Fails to Expand/Contract | 1) Jammed bellows (interference of moving parts); 2) Contamination. | All | Inability to expand during high temp operation could cause bellows over pressure and potential rupture. Inability to contract during low temp operation could cause pump cavitation. | Potential pump cavitation and eventual loss of cooling capability. | Redundant pump failures due to cavitation common cause or loss of coolant due to rupture would lead to loss TCS and mission. | N/A | 2 |  |  | 1) Tank pressure and temperature sensors may detect pressure fluctuations due to temperature excursions; 2) Pump delta-p sensor and/or current and temp sensors detect cavitation; 3) Loop temp sensors detect loss of cooling |  |  |  |  | Seconds/minutes |  |  |  |  | N/A | None
TCS-LV1-1 | Accumulator isolation valve | Valve is launched closed and isolates the coolant in the accumulator from the rest of the system. Opens following launch to allow coolant into radiators 1 and 4 and solar arrays. | Fails open | 1) Contamination; 2) Seal failure; 3) FSW Failure; 4) Electrical/ Electronics failure; 5) Autonomy failure; 6) Failed sequence | All | Coolant would be allowed into the main loop before it is desired. | Coolant would freeze, potentially leading to rupture. | Rupture due to freezing results in loss of TCS and mission. | N/A | 2 |  |  | 1) Tank pressure and temperature sensors may detect loss of coolant into the main loop; 2) Pump delta-p sensor and system pressure and temp sensors will all detect rupture resulting in loss of TCs. |  |  |  |  | Minutes |  |  |  |  | N/A | None
TCS-LV1-2 | Accumulator isolation valve | Valve is launched closed and isolates the coolant in the accumulator from the rest of the system. Opens following launch to allow coolant into radiators 1 and 4 and solar arrays. | Internal leakage (large leak) | 1) Contamination; 2) Seal failure | All | Coolant would be allowed into the main loop before it is desired. | Sufficient coolant leaks into system to cause a blockage when it freezes, potentially leading to rupture. | Rupture due to freezing results in loss of TCS and mission. | N/A | 2 |  |  | 1) Tank pressure and temperature sensors may detect loss of coolant into the main loop; 2) Pump delta-p sensor and system pressure and temp sensors will all detect rupture resulting in loss of TCs. |  |  |  |  | Minutes |  |  |  |  | N/A | None
TCS-LV1-4 | Accumulator isolation valve | Valve is launched closed and isolates the coolant in the accumulator from the rest of the system. Opens following launch to allow coolant into radiators 1 and 4 and solar arrays. | Valve stays closed when commanded to open | 1) Contamination; 2) Jamming; 3) Binding; 4) Seal failure; 5) FSW Failure; 6) Electrical/ Electronics failure; 7) Autonomy failure; 8) Failed sequence | All | Valve stays closed. | Re-send command to open valve, but if failure persists, no coolant is available to the TCS. | Loss of TCS. Loss of mission. | N/A | 2 |  |  | 1) Pump delta-p sensor detects loss of flow; 2) Loop temp sensors detect loss of cooling |  |  |  |  | Minutes |  |  |  |  | N/A | None | [6 empty] | Redundant, independent opening electronics. This would require two failures.
TCS-LV1-5 | Accumulator isolation valve | Valve is launched closed and isolates the coolant in the accumulator from the rest of the system. Opens following launch to allow coolant into radiators 1 and 4 and solar arrays. | Valve closes when not commanded to close | Mechanical failure (cannot be commanded to close after ground testing is completed) | All | Valve closes. | The system loses access to the accumulator, resulting in potential rupture or pump cavitation as a result of high/low temperature excursions, respectively. | Rupture due to high temperatures leads to loss of coolant, loss of TCS, and loss of mission. Pump cavitation due to low temperatures leads to pump failures, loss of TCS, and loss of mission. | N/A | 2 |  |  | 1) Tank pressure and temperature sensors detect loss of coolant due to rupture; 2) Pump delta-p sensor detects loss of flow; 3) Loop temp sensors detect loss of cooling |  |  |  |  | Minutes |  |  |  |  | N/A | None
TCS-LV1-6 | Accumulator isolation valve | Valve is launched closed and isolates the coolant in the accumulator from the rest of the system. Opens following launch to allow coolant into radiators 1 and 4 and solar arrays. | External leakage | 1) Over-stress; 2) Corrosion; 3) Fatigue; 4) Material/process or weld flaw; 5) Seal failure | All | Coolant leaks to space. | Potential pump cavitation and eventual loss of cooling capability. | Redundant pump failures due to cavitation common cause and loss of coolant would lead to loss TCS and vehicle. | N/A | 2 |  |  | 1) Tank pressure and temperature sensors detect loss of coolant; 2) Pump delta-p sensor and/or current and temp sensors detect cavitation; 3) P2 detects loss of main loop pressure; 4) Loop temp sensors detect loss of cooling |  |  |  |  | Seconds/minutes |  |  |  |  | N/A | None
TCS-LV2-1 | Upstream radiator isolation valve | Valve is launched closed and isolates radiators 2 and 3 on the upstream side. Opens about 1 month into the mission to allow coolant into radiators 2 and 3. | Fails open | 1) Contamination; 2) Seal failure; 3) FSW Failure; 4) Electrical/ Electronics failure; 5) Autonomy failure; 6) Failed sequence | From initial cooling system activation (radiators 1 & 4) through final cooling system activation (radiators 2 & 3) | Coolant would be allowed into the loop containing Radiators 2&3 before it is desired. | Potential coolant freezing, potentially leading to rupture and subsequent leakage. | Rupture due to freezing results in loss of TCS and vehicle | N/A | 2 |  |  | Pump delta-p sensor and system pressure and temp sensors will all detect rupture resulting in loss of TCs. |  |  |  |  | Minutes |  |  |  |  | N/A | None | [6 empty] | Can adjust vehicle orientation to prevent freezing
TCS-LV2-2 | Upstream radiator isolation valve | Valve is launched closed and isolates radiators 2 and 3 on the upstream side. Opens about 1 month into the mission to allow coolant into radiators 2 and 3. | Internal leakage (large leak) | 1) Contamination; 2) Seal failure | From initial cooling system activation (radiators 1 & 4) through final cooling system activation (radiators 2 & 3) | Coolant would be allowed into the loop containing Radiators 2&3 before it is desired. | Sufficient coolant leaks into system to cause a blockage when it freezes, potentially leading to rupture. | Rupture due to freezing results in loss of TCS and mission. | N/A | 2 |  |  | 1) Tank pressure and temperature sensors may detect loss of coolant into the main loop; 2) Pump delta-p sensor and system pressure and temp sensors will all detect rupture resulting in loss of TCs. |  |  |  |  | Minutes |  |  |  |  | N/A | None | [6 empty] | Can adjust vehicle orientation to prevent freezing
TCS-LV2-4 | Upstream radiator isolation valve | Valve is launched closed and isolates radiators 2 and 3 on the upstream side. Opens about 1 month into the mission to allow coolant into radiators 2 and 3. | Valve stays closed when commanded to open | 1) Contamination; 2) Jamming; 3) Binding; 4) Seal failure; 5) FSW Failure; 6) Electrical/ Electronics failure; 7) Autonomy failure; 8) Failed sequence | From final cooling system activation (radiators 2 & 3) on. | Valve stays closed. | Re-send command to open valve, but if failure persists, no coolant is available to radiators 2 & 3. | Loss of TCS. Loss of mission. | N/A | 2 |  |  | 1) Pump delta-p sensor detects loss of flow; 2) Loop temp sensors detect loss of cooling 3) Position indicator on LV indicates closed state |  |  |  |  | Minutes
TCS-LV2-5 | Upstream radiator isolation valve | Valve is launched closed and isolates radiators 2 and 3 on the upstream side. Opens about 1 month into the mission to allow coolant into radiators 2 and 3. | Valve closes when not commanded to close | Mechanical failure (cannot be commanded to close after ground testing is completed) | From final cooling system activation (radiators 2 & 3) on. | Valve closes. | The system loses access to Radiators 2 & 3. | Loss of TCS. Loss of mission. | N/A | 2 |  |  | 1) Pump delta-p sensor detects loss of flow; 2) Loop temp sensors detect loss of cooling 3) Position indicator on LV indicates closed state |  |  |  |  | Minutes
TCS-LV2-6 | Upstream radiator isolation valve | Valve is launched closed and isolates radiators 2 and 3 on the upstream side. Opens about 1 month into the mission to allow coolant into radiators 2 and 3. | External leakage | 1) Over-stress; 2) Corrosion; 3) Fatigue; 4) Material/process or weld flaw; 5) Seal failure | From initial cooling system activation (radiators 1 & 4) on. | Coolant leaks to space. | Potential pump cavitation and eventual loss of cooling capability. | Redundant pump failures due to cavitation common cause and loss of coolant would lead to loss TCS and vehicle. | N/A | 2 |  |  | 1) Tank pressure and temperature sensors detect loss of coolant; 2) Pump delta-p sensor and/or current and temp sensors detect cavitation; 3) P2 detects loss of main loop pressure; 4) Loop temp sensors detect loss of cooling |  |  |  |  | Seconds/minutes
TCS-LV3-1 | Downstream radiator isolation valve | Valve is launched closed and isolates radiators 2 and 3 on the downstream side. Opens about 1 month into the mission to allow coolant into radiators 2 and 3. | Fails open/Internal leakage | 1) Contamination; 2) Seal failure; 3) Software Failure; 4) Electrical/ Electronics failure | All | Coolant may be allowed into the radiator 2/3 segment of the cooling loop before it is desired. | Potential coolant freezing, potentially leading to rupture and subsequent leakage. | Rupture due to freezing results in loss of TCS and vehicle | N/A | 2 |  |  | P3 detects pressure rise as coolant leaks in |  |  |  |  | Minutes |  |  |  |  | N/A | None | [6 empty] | Can adjust vehicle orientation to prevent freezing
TCS-LV3-2 | Downstream radiator isolation valve | Valve is launched closed and isolates radiators 2 and 3 on the downstream side. Opens about 1 month into the mission to allow coolant into radiators 2 and 3. | Fails closed | 1) Contamination; 2) Jamming; 3) Binding; 4) Seal failure; 5) Software Failure; 6) Electrical/ Electronics failure | All | Valve doesn't open when commanded, or valve closes inadvertently. | Loss of flow to radiators 2 and 3. | Inability to supply coolant to radiators 2 and 3 results in inability to handle nominal heat loads, which eventually leads to loss of vehicle when the TCS can no longer keep up. | N/A | 2 |  |  | Loop temp sensors detect failure to supply flow to radiators 2 and 3. |  |  |  |  | Minutes |  |  |  |  | N/A | None
TCS-LV3-3 | Downstream radiator isolation valve | Valve is launched closed and isolates radiators 2 and 3 on the downstream side. Opens about 1 month into the mission to allow coolant into radiators 2 and 3. | External leakage, upstream side | 1) Over-stress; 2) Corrosion; 3) Fatigue; 4) Material/process or weld flaw; 5) Seal failure | All | Coolant leaks to external from the downstream side of the valve beginning when LV2 and LV3 are opened. | Potential pump cavitation and eventual loss of cooling capability. | Redundant pump failures due to cavitation common cause and loss of coolant would lead to loss TCS and vehicle. | N/A | 2 |  |  | 1) Tank pressure and temperature sensors detect loss of coolant after LV2 has been opened; 2) Pump delta-p sensor and/or current and temp sensors detect cavitation; 3) P2 detects loss of main loop pressure. 4) Loop temp sensors detect loss of cooling |  |  |  |  | Seconds/minutes |  |  |  |  | N/A | None
TCS-LV3-4 | Downstream radiator isolation valve | Valve is launched closed and isolates radiators 2 and 3 on the downstream side. Opens about 1 month into the mission to allow coolant into radiators 2 and 3. | External leakage, downstream side | 1) Over-stress; 2) Corrosion; 3) Fatigue; 4) Material/process or weld flaw; 5) Seal failure | All | Coolant leaks to external from the downstream side of the valve beginning when LV1 is opened post launch. | Potential pump cavitation and eventual loss of cooling capability. | Redundant pump failures due to cavitation common cause and loss of coolant would lead to loss TCS and vehicle. | N/A | 2 |  |  | 1) Tank pressure and temperature sensors detect loss of coolant after LV1 has been opened; 2) Pump delta-p sensor and/or current and temp sensors detect cavitation; 3) P2 detects loss of main loop pressure. 4) Loop temp sensors detect loss of cooling |  |  |  |  | Seconds/minutes |  |  |  |  | N/A | None
TCS-CV1-1 | Pump check valve | Check valve prevents back flow through the inactive pump leg | Internal Leakage | 1) Ball/seat deformation; 2) Contamination | All | Some coolant recirculation flow is allowed through the check valve. | Degraded flow performance through the solar arrays and radiators. | If the leakage is severe enough, then inability to handle nominal heat loads is possible, leading to loss of vehicle when the TCS can no longer keep up. | N/A | 2 |  |  | 1) Pump delta-p sensor detects flow degradation; 2) Loop temperature sensors detect degraded cooling performance |  |  |  |  | Minutes |  |  |  |  | N/A | None
TCS-CV1-4 | Pump check valve | Check valve prevents back flow through the inactive pump leg | External Leakage | 1) Over-stress; 2) Corrosion; 3) Fatigue; 4) Material/process or weld flaw; 5) Seal failure | All | Coolant leaks to external beginning when LV1 is opened post launch. | Potential pump cavitation and eventual loss of cooling capability. | Redundant pump failures due to cavitation common cause and loss of coolant would lead to loss TCS and vehicle. | N/A | 2 |  |  | 1) Tank pressure and temperature sensors detect loss of coolant after LV1 has been opened; 2) Pump delta-p sensor and/or current and temp sensors detect cavitation; 3) P2 detects loss of main loop pressure. 4) Loop temp sensors detect loss of cooling |  |  |  |  | Seconds/minutes |  |  |  |  | N/A | None
TCS-PM1-4 | Pump 1 | Provides coolant flow through the solar arrays and radiators | Pump/motor overheat | 1) Pump cavitations; 2) Flow blockage; 3) High heat load/environment; 4) High coolant temp; 5) Bearing degradation | All | Potential for a fire | If a fire occurs, potential damage to pump and surrounding equipment | Potential loss of TCS and vehicle | ?? | 2 |  |  | Loop temp sensors may provide an indirect indication that the pump is overheating |  |  |  |  | Minutes |  |  |  |  | N/A | None | [7 empty] | X
TCS-PM1-5 | Pump 1 | Provides coolant flow through the solar arrays and radiators | Overcurrent | 1) Electronics failure; 2) Bearing drag | All | Local heating, potential for a fire | If a fire occurs, potential damage to pump and surrounding equipment | Potential loss of TCS and vehicle | ?? | 2 |  |  | Pump current sensor and vehicle level overcurrent protection features (TBD) will catch many overcurrent scenarios in time to allow for pump shutdown |  |  |  |  | Seconds |  |  |  |  | N/A | None | [7 empty] | X
TCS-PM1-8 | Pump 1 | Provides coolant flow through the solar arrays and radiators | External leakage | 1) Over-stress; 2) Corrosion; 3) Fatigue; 4) Material/process or weld flaw; 5) Seal failure | All | Coolant leaks to external from the pump beginning when LV1 is opened post launch. | Potential pump cavitation and eventual loss of cooling capability. | Redundant pump failures due to cavitation common cause and loss of coolant would lead to loss TCS and vehicle. | N/A | 2 |  |  | 1) Tank pressure and temperature sensors detect loss of coolant after LV1 has been opened; 2) Pump delta-p sensor and/or current and temp sensors detect cavitation; 3) P2 detects loss of main loop pressure. 4) Loop temp sensors detect loss of cooling |  |  |  |  | Seconds/minutes |  |  |  |  | N/A | None
TCS-PM2-4 | Pump 2 | Provides coolant flow through the solar arrays and radiators | Pump/motor overheat | 1) Pump cavitations; 2) Flow blockage; 3) High heat load/environment; 4) High coolant temp; 5) Bearing degradation | All | Potential for a fire | If a fire occurs, potential damage to pump and surrounding equipment | Potential loss of TCS and vehicle | ?? | 2 |  |  | Loop temp sensors may provide an indirect indication that the pump is overheating |  |  |  |  | Minutes |  |  |  |  | N/A | None | [7 empty] | X
TCS-PM2-5 | Pump 2 | Provides coolant flow through the solar arrays and radiators | Overcurrent | 1) Electronics failure; 2) Bearing drag | All | Local heating, potential for a fire | If a fire occurs, potential damage to pump and surrounding equipment | Potential loss of TCS and vehicle | ?? | 2 |  |  | Pump current sensor and vehicle level overcurrent protection features (TBD) will catch many overcurrent scenarios in time to allow for pump shutdown |  |  |  |  | Seconds |  |  |  |  | N/A | None | [7 empty] | X
TCS-PM2-8 | Pump 2 | Provides coolant flow through the solar arrays and radiators | External leakage | 1) Over-stress; 2) Corrosion; 3) Fatigue; 4) Material/process or weld flaw; 5) Seal failure | All | Coolant leaks to external from the pump beginning when LV1 is opened post launch. | Potential pump cavitation and eventual loss of cooling capability. | Redundant pump failures due to cavitation common cause and loss of coolant would lead to loss TCS and vehicle. | N/A | 2 |  |  | 1) Tank pressure and temperature sensors detect loss of coolant after LV1 has been opened; 2) Pump delta-p sensor and/or current and temp sensors detect cavitation; 3) P2 detects loss of main loop pressure. 4) Loop temp sensors detect loss of cooling |  |  |  |  | Seconds/minutes |  |  |  |  | N/A | None
TCS-MV-3 | Manual fill valve | Open for tank charging. Closed for the rest of the mission to provide a barrier against coolant leakage to exterior. | External leakage, tank side | 1) Over-stress; 2) Corrosion; 3) Fatigue; 4) Material/process or weld flaw; 5) Seal failure | All | Coolant leaks to external from the manual valve | Potential pump cavitation and eventual loss of cooling capability. | Redundant pump failures due to cavitation common cause and loss of coolant would lead to loss TCS and vehicle. | N/A | 2 |  |  | 1) Tank pressure and temperature sensors detect loss of coolant; 2) Pump delta-p sensor and/or current and temp sensors detect cavitation; 3) P2 detects loss of main loop pressure. 4) Loop temp sensors detect loss of cooling |  |  |  |  | Seconds/minutes |  |  |  |  | N/A | None
Telecomm
TM-4.1.a | Ka-Band HYB-2 |  | No output / incorrect output | 1) Mechanical failure in device 2) Failure at waveguide flange |  | No output to expected device from Hybrid. | No RF or degraded RF signal. Ground would notice lack or degradation of signal and command RF to switch sides and/or switch Ka-band TWTAs, but degraded signal would remain even after switch. | Eventually overwhelm SSRs due to only having fanbeam downlink. | N/A | 2 | None |  | Ground detects data errors, incorrect power, or loses downlink. Autonomy would not react. | None - degraded performance | None | None | None | Local / Ground | RF side switch | Ground | ? | ? | None | None | None | None | Ground to monitor performance; contingency for RF side switch
TM-9.1.a | HGA Antenna |  | Mechanical failure | 1) Material defect 2) Dust strike |  | Antenna fails to send/receive communications. | S/C unable to return data in a timely fashion. Ground would attempt to switch antenna polarization, but would not correct problem. | Mission success severely impacted by data rate loss. | N/A | 2 - if data return is too low 3 - if science requirements can still be met | None | Yes. (After process of elimination) | No more comm to/from HGA. | None Loss of comm with HGA | None | None | None | Local / Ground | Contingency Procedure | Ground | ? | ? | None | None | None | None | Need to talk through all the combinations within RF system that ground should try when attempting to reacquire
TM-9.1.b | HGA Antenna |  | Degraded performance |  |  | Poor perfomance (either less power or corrupted signal) | Run at lower data rates. Ground would switch antenna polarization. | Mission success severely impacted by data rate loss. | N/A | 2 - if data return is too low 3 - if science requirements can still be met | None | Yes. (After process of elimination) | Ground would see lower power or corrupted signal | None Loss of comm with HGA | None | None | None | Local / Ground | Contingency Procedure | Ground | ? | ? | None | None | None | None | Need to talk through all the combinations within RF system that ground should try when attempting to reacquire
Mech
ME-1.1.1.1.a | Solar Array Flap Actuator |  | Fails to actuate when commanded | 1) bad/bound bearing/mechanical failure 2) stepper motor failure 3) loose/separated connector | E, C | Solar array stuck in position | 1) if SA needs to move out, generates insufficient power 2) if SA needs to move in, generates too much power, potential overheating of wing (cells burned) | 1) eventually drain battery, may be able to slew s/c to retain partial power for a time 2) lose mission | If in encounter, and SAs stuck out too far | 2 | Active | Yes | Potentiometer telemetry. Turn on redundant ECU for 3rd vote. | Potentiometer telemetry ; redundant ECU telemetry Battery state of charge | ECU to REM | ? | ? | Local | If potentiometer and step count are mismatched, turn on redundant ECU for 3rd vote; If third vote is correct power off primary ECU otherwise system side switch??? | Autonomy | ? | ? | If problem persists, umbra violation or LBSOC | Autonomy | ? | ? | None |  |  |  | Power other ECU to compare potentiometer readings. If necessary, switch ECUs. re-command, slew, coolant system change | During encounter: if tip current sensors detect current, autonomously bring in solar arrays |  | Discuss with FSW about making on ECU "active"
ME-1.1.1.1.b | Solar Array Flap Actuator |  | Incorrect actuation when commanded | 1) incorrect potentiometer reading 2) residual torque (should have sufficient margin) 3) Motor coil or winding is open | E, C | Solar array in incorrect position | 1) if SA needs to move out, generates insufficient power (different than required). 2) if SA needs to move in, generates too much power (different than expected), potential overheating of wing (cells burned) | 1) eventually drain battery, may be able to slew s/c to retain partial power for a time 2) lose mission | If in encounter, and SAs stuck out too far | 2 | Active | Yes | Power level, step count, (potentiometer telemetry). Turn on redundant ECU for 3rd vote. | Potentiometer telemetry ; redundant ECU telemetry Battery state of charge How do we detect power level? | ECU to REM | ? | ? | Local | If potentiometer and step count are mismatched, turn on redundant ECU for 3rd vote; If third vote is correct power off primary ECU otherwise system side switch??? | Autonomy | ? | ? | If problem persists, umbra violation or LBSOC | Autonomy | ? | ? | None |  |  |  | Power other ECU to compare potentiometer readings. If necessary, switch ECUs. re-command, slew, coolant system change, go back to "home position" then re-count/recalibrate | During encounter: if tip current sensors detect current, autonomously bring in solar arrays
ME-1.1.1.1.c | Solar Array Flap Actuator |  | Actuates when not commanded | Holding torque exceeded (need to have sufficient margin) | E, C | Solar array in incorrect position | 1) if SA needs to move out, generates insufficient power (different than required) 2) if SA needs to move in, generates too much power (different than expected), potential overheating of wing (cells burned) | 1) eventually drain battery, may be able to slew s/c to retain partial power for a time 2) lose mission | If in encounter, and SAs stuck out too far | 2 | Active | Yes | Power level | Potentiometer telemetry ; redundant ECU telemetry Battery state of charge How do we detect power level? | ECU to REM | ? | ? | Local | If potentiometer and step count are mismatched, turn on redundant ECU for 3rd vote; If third vote is correct power off primary ECU otherwise system side switch??? | Autonomy | ? | ? | If problem persists, umbra violation or LBSOC | Autonomy | ? | ? | None |  |  |  | Power other ECU to compare potentiometer readings. If necessary, switch ECUs. re-command, slew, coolant system change, go back to "home position" then re-count/recalibrate | During encounter: if tip current sensors detect current, autonomously bring in solar arrays |  | This is designed to be non-credible
ME-1.1.1.1.d | Solar Array Flap Actuator |  | Launch locks fail to release | 1) Frangibolt fails to release completely (electrically redundant, so more concerned with a mechanical fault) 2) Separation interfaces fail to release completely (mechanical clearance issues/unexpected interferences) (probably adding a push-off spring to ensure deployment) | C | Solar arrays are stuck stowed | No/limited power to s/c | Lost mission (insufficient power/heat generated at 1 AU with only one solar array) | N/A | 2 | Active | Yes | Potentiometer telemetry, battery fails to charge. Turn on redundant ECU for 3rd vote. | Potentiometer telemetry ; redundant ECU telemetry Battery state of charge | ECU to REM | ? | ? | Local | If potentiometer and step count are mismatched, turn on redundant ECU for 3rd vote; If third vote is correct power off primary ECU otherwise system side switch??? | Autonomy | ? | ? | If problem persists, umbra violation or LBSOC | Autonomy | ? | ? | None |  |  |  | slew to Sun, oversized motor can bust through, recommand frangibolt |  |  | Could be mitigated by design if push springs were added - Weilun to consider
ME-1.1.1.1.e | Solar Array Flap Actuator |  | Launch lock premature release (two tie downs) | 1) Temperature exceeds ~65C and frangibolt releases 2) inadvertent command (no power to safety bus until after s/c separation from 3rd stage) 3) Incorrect notch on frangibolt (controlled by 100% inspection of notch by vendor, will add a double-check to notch in I&T) | L | Array will not deploy, but will "chatter" | May damage cells and/or cooling system | With sufficient losses in Solar Arrays and cooling system, would lose mission | N/A | 2 | None | No | N/A | None | None | N/A | N/A | None | N/A | N/A | N/A |  | None | N/A | N/A | N/A | N/A
ME-1.1.1.2.a | Solar Array Feather Actuator |  | Fails to actuate when commanded | 1) bad/bound bearing/mechanical failure 2) stepper motor failure 3) loose/separated connector | C | Solar array stuck in position | 1) generates insufficient power 2) generates too much power 3) feathering makes it impossible for array to retract sufficiently for encounter | 1) eventually drain battery, may be able to slew s/c to retain partial power for a time; cooling system might get too cold 2) overheat cooling system 3) lose mission | 3) excessive feathering prevents array from retracting sufficiently for encounter | 2 | Active | Yes | Potentiometer telemetry. Turn on redundant ECU for 3rd vote. | Potentiometer telemetry ; redundant ECU telemetry Battery state of charge | ECU to REM | ? | ? | Local | If potentiometer and step count are mismatched, turn on redundant ECU for 3rd vote; If third vote is correct power off primary ECU otherwise system side switch??? | Autonomy | ? | ? | If problem persists, umbra violation or LBSOC | Autonomy | ? | ? | None |  |  |  | re-command, slew, coolant system change | During encounter: if tip current sensors detect current, autonomously bring in solar arrays; go to "safe" feathering position
ME-1.1.1.2.b | Solar Array Feather Actuator |  | Incorrect actuation when commanded | 1) incorrect potentiometer reading 2) residual torque (should have sufficient margin) 3) Motor coil or winding is open | C | Solar array in incorrect position | 1) generates insufficient power 2) generates too much power 3) feathering makes it impossible for array to retract sufficiently for encounter | 1) eventually drain battery, may be able to slew s/c to retain partial power for a time; cooling system might get too cold 2) overheat cooling system 3) lose mission | 3) excessive feathering prevents array from retracting sufficiently for encounter | 2 | Active | Yes | Power level, step count, (potentiometer telemetry). Turn on redundant ECU for 3rd vote. | Potentiometer telemetry ; redundant ECU telemetry Battery state of charge How do we detect power level? | ECU to REM | ? | ? | Local | If potentiometer and step count are mismatched, turn on redundant ECU for 3rd vote; If third vote is correct power off primary ECU otherwise system side switch??? | Autonomy | ? | ? | If problem persists, umbra violation or LBSOC | Autonomy | ? | ? | None |  |  |  | re-command, slew, coolant system change, go back to "home position" then re-count/recalibrate | During encounter: if tip current sensors detect current, autonomously bring in solar arrays
ME-1.1.1.2.c | Solar Array Feather Actuator |  | Actuates when not commanded | Holding torque exceeded (need to have sufficient margin) | C | Solar array in incorrect position | 1) generates insufficient power 2) generates too much power 3) feathering makes it impossible for array to retract sufficiently for encounter | 1) eventually drain battery, may be able to slew s/c to retain partial power for a time; cooling system might get too cold 2) overheat cooling system 3) lose mission | 3) excessive feathering prevents array from retracting sufficiently for encounter | 2 | Active | Yes | Power level | Potentiometer telemetry ; redundant ECU telemetry Battery state of charge How do we detect power level? | ECU to REM | ? | ? | Local | If potentiometer and step count are mismatched, turn on redundant ECU for 3rd vote; If third vote is correct power off primary ECU otherwise system side switch??? | Autonomy | ? | ? | If problem persists, umbra violation or LBSOC | Autonomy | ? | ? | None |  |  |  | re-command, slew, coolant system change, go back to "home position" then re-count/recalibrate | During encounter: if tip current sensors detect current, autonomously bring in solar arrays
Inputs | Solar Array Feather Actuator |  | ECU commands ("commands" really are pulses of power to the motor) |  |  | Solar array in incorrect position | 1) if SA needs to move out, generates insufficient power (different than required) 2) if SA needs to move in, generates too much power (different than expected), potential overheating of wing (cells burned) | 1) eventually drain battery, may be able to slew s/c to retain partial power for a time 2) lose mission | If in encounter, and SAs stuck out too far | 2 | Active | Yes | Power level, step count, (potentiometer telemetry). Turn on redundant ECU for 3rd vote. | Potentiometer telemetry ; redundant ECU telemetry Battery state of charge | ECU to REM | ? | ? | Local | If potentiometer and step count are mismatched, turn on redundant ECU for 3rd vote; If third vote is correct power off primary ECU otherwise system side switch??? | Autonomy | ? | ? | If problem persists, umbra violation or LBSOC | Autonomy | ? | ? | None |  |  |  | re-command, slew, coolant system change, go back to "home position" then re-count/recalibrate | During encounter: if tip current sensors detect current, autonomously bring in solar arrays
ME-1.2.1.a | HGA Gimbal |  | Fails to actuate when commanded (mechanical failure) | 1) bad/bound bearing/mechanical failure 2) Exceeded life limit of bearing 3) stepper motor failure 4) loose/separated connector |  | HGA stuck in position | In some cases, may be able to slew spacecraft to point HGA to Earth. | Would have difficulty meeting minimum mission science return requirements. Worst case, loss of science. | If stuck at large enough angle, could be an umbra violation (~90-102deg is safe) | 2 - if data return is too low 3 - if science requirements can still be met | Active | Yes | Potentiometer telemetry, step count | Autonomy could power up the other ECU to check redundant potentiometer telemetry against primary potentiometer telemetry and motor step count (3rd vote) | ECU to REM | ? | ? | Local | If potentiometer and step count are mismatched, turn on redundant ECU for 3rd vote; If third vote is correct power off primary ECU otherwise system side switch??? | Autonomy | ? | ? | umbra violation | Autonomy | ? | ? | None |  |  |  | re-command, slew | command to a "safe" position
ME-1.2.1.b | HGA Gimbal |  | Fails to actuate when commanded (electrical failure) | Short in redundant windings within actuator (two failures) |  | HGA stuck in position | In some cases, may be able to slew spacecraft to point HGA to Earth. | Would have difficulty meeting minimum mission science return requirements. Worst case, loss of science. | If stuck at large enough angle, could be an umbra violation (~90-102deg is safe) | 2 - if data return is too low 3 - if science requirements can still be met | Active | Yes | Potentiometer telemetry, step count | Potentiometer telemetry ; redundant ECU telemetry | ECU to REM | ? | ? | Local | If potentiometer and step count are mismatched, turn on redundant ECU for 3rd vote; If third vote is correct power off primary ECU otherwise system side switch??? | Autonomy | ? | ? | umbra violation | Autonomy | ? | ? | None |  |  |  | Each motor winding goes to a different ECU.
ME-1.2.1.g | HGA Gimbal |  | Launch locks fail to release | 1) Frangibolt fails to release completely (mechanical failure of frangibolt) 2) Separation interfaces fail to release completely (mechanical clearance issues/unexpected interferences) | C | HGA stuck stowed | Could slew s/c to use HGA. | Difficulty in meeting mission science data return requirements. | Would exceed "safe" angle | 2 |  | Yes | Potentiometer telemetry
ME-1.2.1.h | HGA Gimbal |  | Launch locks premature release | 1) Temperature exceeds ~65C and frangibolt releases 2) inadvertent command 3) Incorrect notch on frangibolt | L | Dish may vibrate more than expected (causing damage), gimbal may degrade | Reduced ability to return science data. | Potential loss of science if dish damaged, eventual loss of science with premature failure of gimbal | When bearing dies, if stuck in position outside of "safe" | 2 |  | No | [18 empty] | If HGA and fan beams are permanently off-pointed (boresight no longer aligns), would be able to compensate with more DSN time.
ME-2.1.1.b | MAG Boom |  | Deploys prematurely (detail to come) | 1) launch lock released prematurely 2) Inadvertent command (safety-inhibited load - safety bus relay can't be uninhibited by SW) |  | Boom would deploy | depending on orientation of fold, could hit s/c, shroud, damage an instrument, might block thruster or instrument FOV; could affect flight path or thermal environment | potential damage to s/c, loss of sensors, etc.; unless failure corrects itself with release of shroud. Loss of MAG sensor is not enough to be a loss of science. | No | 2 - if enough critical components/ instruments are damaged 3 - if only loss of MAG sensor |  | Yes | When instruments powered, might see damage caused by premature deployment | [19 empty] | X
ME-2.1.1.c | MAG Boom |  | Partial deployment | One or more hinges jams or locks One potential design has one launch lock, one potential design has two launch locks. Revisit after decision has been made. |  | Boom would only partially deploy | Loss of MAG boom | If outside umbra, will outgas, melt, bring thermal load into s/c. Paticulate matter, thermal load, outgassing, etc., are potentially mission-ending. Loss of the MAG sensor does not equal loss of science. | Yes | 2 |  |  | GNC might be able to tell from mass properties, torque from solar pressure, etc. Science team may see thermal effects.
Inputs | MAG Boom |  | Electrical fault |  |  | Command sent by both sides. No single electrical failure should prevent deployment. | If entire command fails, ground can re-send. A-side PDU drivers may have failured, so an avionics (PDU) side switch could allow command to be re-sent. | None | N/A | 2
Propulsion
PR-1.1.a | Service Valve 1 (SV1) (Pressurant) |  | External leak (three seals would have to fail for this to occur) | 1) Physical damage |  | Leaking helium | Over time will decrease system pressure, may torque s/c (depends on size of leak) | Mission-ending with complete loss of pressurant or if enough torque is applied | Depends on amount of torque and timing | 2 | Passive - design with 3 seals | Yes | Pressure decrease, wheels might see an unexpected torque (long-term trending) | Check presssure from P3 against previous reading? |  | N/A | N/A | None | None | None | None | None | None | None | None | None | None |  |  |  | P3 and P4 are not powered at the same time, need to understand how to determine pressure decrease | Nope
PR-1.2.a | Service Valve 2 (SV2) (Liquid) |  | External leak (three seals would have to fail for this to occur) | 1) Physical damage |  | Leaking hydrazine | Over time will decrease amount of fuel, could damage if it impacted the s/c, fuel loss | Mission-ending with complete loss of fuel or if enough torque is applied | Depends on amount of torque and timing | 2 | Passive - design with 3 seals | Yes | Pressure decrease, wheels might see an unexpected torque (long-term trending) | Check presssure from P3 against previous reading? |  | N/A | N/A | None | None | None | None | None | None | None | None | None | None |  |  |  |  | Nope
PR-2.a | Tank |  | Internal leak (liquid into gas) | 1) Physical damage (pinhole leak in diaphragm) |  | Unusable propellant that can't be pushed out of the tank | Less fuel overall | No effect until s/c runs out of usable fuel | N/A until s/c runs out of usable fuel | 2 | None | No | You'd run out of fuel early | No | N/A | N/A | N/A | None | None | None | None | None | None | None | None | None | None |  |  |  |  | Nope
PR-2.b | Tank |  | External leak (pressurant) | 1) Physical damage |  | Leaking helium | Over time will decrease system pressure, may torque s/c (depends on size of leak) | Mission-ending with complete loss of pressurant or if enough torque is applied | Depends on amount of torque and timing | 2 | None | Yes | Pressure decrease, wheels might see an unexpected torque (long-term trending) | Check presssure from P3 against previous reading? |  | N/A | N/A | None | None | None | None | None | None | None | None | None | None |  |  |  |  | Nope
PR-2.c | Tank |  | External leak (fuel) | 1) Physical damage |  | Leaking hydrazine | Over time will decrease amount of fuel, could damage if it impacted the s/c, fuel loss | Mission-ending with complete loss of fuel or if enough torque is applied | Depends on amount of torque and timing | 2 | None | Yes | Pressure decrease, wheels might see an unexpected torque (long-term trending) | Check presssure from P3 against previous reading? |  | N/A | N/A | None | None | None | None | None | None | None | None | None | None |  |  |  |  | Nope
PR-3.1.c | Pressure Transducer A |  | External leakage (two seals would have to leak in order for this to occur) | 1) Physical damage |  | Leaking hydrazine | Over time will decrease amount of fuel, could damage if it impacted the s/c, fuel loss | Mission-ending with complete loss of fuel or if enough torque is applied | Depends on amount of torque and timing | 2 | None | Yes | Pressure decrease, wheels might see an unexpected torque (long-term trending) | Check presssure from P3 against previous reading? | N/A | N/A | N/A | None | None | None | None | None | None | None | None | None | None |  |  |  |  | Nope
PR-4.a | Filter 1 (F1) |  | Clogged or blocked | 1) FOD in line 2) Contaminated propellant |  | No fuel to thrusters | Blocked prevents all thruster use | Mission ending | Yes if it happened at the wrong time, but mission is done at that point anyway | 2 | None | Yes | Thrusters stopped working | ? | N/A | N/A | N/A | None | None | None | None | None | None | None | None | None | None |  |  |  |  | None
PR-5.a | Orifice 1 (O1) |  | Heavy contamination blockage | 1) FOD in line 2) Contaminated propellant |  | No fuel to thrusters | Blocked prevents all thruster use | Mission ending | Yes if it happened at the wrong time, but mission is done at that point anyway | 2 | None | Yes | Thrusters stopped working | ? | N/A | N/A | N/A | None | None | None | None | None | None | None | None | None | None |  |  |  |  | None
PR-7.1.b | Latch Valve A |  | External leakage (multiple seals would have to fail in order for this to happen) | 1) Physical damage |  | Leaking hydrazine | Over time will decrease amount of fuel, could damage if it impacted the s/c, fuel loss | Mission-ending with complete loss of fuel or if enough torque is applied | Depends on amount of torque and timing | 2 | Passive - redundancy ? | Yes | Pressure decrease, wheels might see an unexpected torque (long-term trending) | Check presssure from P3 against previous reading? | N/A | N/A | N/A | None | None | None | None | None | None | None | None | None | None |  |  |  |  | Nope
PR-8.01.3.b | Valve Assembly (NC Solenoid Valves) |  | One or both failed closed | 1) electrical failure 2) FOD 3) Physical issue |  | Couldn't use thruster | If s/c could switch to another set of thrusters, s/c might be ok, depending on speed of switch-over and momentum issues are surmountable | Potentially mission-ending (depending on timing). Momentum dumps would be ok with a 2nd set of thrusters available, but TCMs would probably need to be aborted. | Yes | 2 | None | Maybe | Post-burn attitude isn't as expected, an electrical issue might be detectable through current/voltage sensing | Attitude tlm - expected vs. actual | [17 empty] | Cycle power to valves
Input | Valve Assembly (NC Solenoid Valves) |  | Bus voltage |  |  | Couldn't use thruster | If s/c could switch to another set of thrusters, s/c might be ok, depending on speed of switch-over and momentum issues are surmountable | Potentially mission-ending (depending on timing). Momentum dumps would be ok with a 2nd set of thrusters available, but TCMs would probably need to be aborted. | Yes | 2 | None | Maybe | Post-burn attitude isn't as expected, an electrical issue might be detectable through current/voltage sensing | Attitude tlm - expected vs. actual | [17 empty] | Cycle power to valves
Thermal
TH-1.1.a | Spacecraft MLI |  | Degraded/damaged | 1) Dust 2) Optical properties |  | MLI degraded/damaged. | Depends on amount of damage, but would increase/decrease local temperatures. | Depends on area affected by degradation/damage. | Depends on area affected by degradation/damage - critical system damaged by high temperature could lead to an umbra violation. | 2 | None | Yes | Component temperature change |  |  | N/A |  |  |  |  | N/A | Depends on severity of degradation/damage (time required to see temperature change in component)
TH-1.2.a | High-temperature MLI |  | Degraded/damaged | 1) Dust 2) Optical properties |  | MLI degraded/damaged. | Depends on amount of damage, but would increase/decrease local temperatures. | Depends on area affected by degradation/damage. | High-temp MLI is not covering equipment that could lead to an umbra violation. | 2 | None | Yes | Component temperature change |  |  | N/A |  |  |  |  | N/A | Depends on severity of degradation/damage (time required to see temperature change in component)

## Sheet1
System | Severities
| 1 | 2 | 2S | 2R | 3 | 4 | In Work | Total
Avionics | 1 | 12 | 4 | 45 | 0 | 39 | 9 | 110
EPS | 0 | 2 | 0 | 5 | 1 | 38 | 1 | 47
G&C | 1 | 6 | 0 | 15 | 11 | 6 | 0 | 39
Cooling | 0 | 27 | 0 | 13 | 0 | 7 | 0 | 47
Telecom | 0 | 3 | 0 | 24 | 7 | 47 | 0 | 81
Mechanisms | 0 | 16 | 0 | 7 | 3 | 14 | 0 | 40
Propulsion | 2 | 11 | 0 | 0 | 0 | 13 | 2 | 28
Thermal | 0 | 2 | 0 | 36 | 0 | 10 | 0 | 48
System | UV
| Yes | No | In Work | Total
Avionics | 27 | 67 | 16 | 110
EPS | 0 | 44 | 3 | 47
G&C | 29 | 10 | 0 | 39
Cooling | 0 | 43 | 4 | 47
Telecom | 0 | 77 | 4 | 81
Mechanisms | 17 | 23 | 0 | 40
Propulsion | 13 | 11 | 4 | 28
Thermal | 1 | 47 | 0 | 48
System | Response
| Autonomy | Hardware | Ground | None Needed | None Available | In Work | Total
Avionics | 40 | 43 | 0 | 6 | 0 | 21 | 110
EPS | 18 | 1 | 8 | 16 | 1 | 3 | 47
G&C | 10 | 0 | 2 | 0 | 0 | 27 | 39
Cooling | 0 | 0 | 0 | 0 | 0 | 47 | 47
Telecom | 37 | 0 | 32 | 4 | 0 | 8 | 81
Mechanisms | 31 | 0 | 0 | 0 | 1 | 8 | 40
Propulsion | 4 | 0 | 0 | 6 | 12 | 6 | 28
Thermal | 24 | 0 | 0 | 0 | 0 | 24 | 48

## (NDC) Singles
# | Prob/Freq | Initiator | Failure |  | Description | FMEA ID | Severity |  | Total number of cut sets = | 49 | % of cut sets
128 | 0.1 | IE-LAUNCH | 3RD-STAGE-OPS | 10 | 3rd-stage failure (to be expanded) | TBE |  | 5= | Propulsion system hardware failure | 14 | 28.5714
41 | 0.1 | IE-ORB-OPS | ARC-PART | 6 | ARC failure (to be expanded) | TBE |  | 2= | Propulsion system leak | 12 | 24.4898
16 | 0.1 | IE-ORB-OPS | BATT | 4 | Battery fails (to be expanded) | TBE |  | 1= | Cooling system fails | 6 | 12.2449
29 | 0.1 | IE-COMMISSIONING | COOL-ACCU-PART | 1 | Coolant system accumulator fails | TCCS-ACCU-1 TCCS-ACCU-2 TCCS-ACCU-3 TCCS-ACCU-4 | 2 | 7= | Ka-band hardware failure | 4 | 8.1633
19 | 0.1 | IE-COMMISSIONING | COOL-PIPE-LEAK | 1 | Cooling system pipe leaks | Should be added to FMEA |  | 13= | EPS hardware failure | 3 | 6.1224
24 | 0.1 | IE-COMMISSIONING | COOL-VLV-LEAK | 1 | Cooling system valve leaks (external) | TCS-LV1-6 TCS-LV2-6 TCS-LV3-3 TCS-LV3-4 TCS-CV1-4 TCS-MV-3 | 2 | 3= | SSR fails (currently subject to trade) | 2 | 4.0816
1 | 0.1 | IE-LAUNCH | CS-LV1-CLOSED | 1 | Cooling system latch valve 1 fails closed | TCS-LV1-4 TCS-LV1-5 | 2 | 4= | Battery fails (will be expanded) | 1 | 2.0408
3 | 0.1 | IE-COMMISSIONING | CS-LV2-CLOSED | 1 | Cooling system latch valve 2 fails closed | TCS-LV2-4 TCS-LV2-5 | 2 | 6= | ARC fails | 1 | 2.0408
2 | 0.1 | IE-COMMISSIONING | CS-LV3-CLOSED | 1 | Cooling system latch valve 3 fails closed | TCS-LV3-2 | 2 | 8= | Telecomm "baseball" switch complete failure (considered an implausible failure mode) | 1 | 2.0408
140 | 0.1 | IE-COMMISSIONING | GC-COMMISH | 12 | G&C system commissioning fails (to be expanded) | TBE |  | 9= | Launch failure | 1 | 2.0408
46 | 0.1 | IE-ORB-OPS | HGA-ACT | 7 | HGA actuator fails | ME-1.2.1.a ME-1.2.1.b ME-1.2.1.c ME-1.2.1.d ME-1.2.1.e | 2 (worst case) | 10= | 3rd-stage ops failure (will be expanded) | 1 | 2.0408
47 | 0.1 | IE-ORB-OPS | HGA-ACT-CTRL-PART | 7 | Component doesn't exist (actuator controlled by the ECU which is redundant) - will be removed from PRA |  |  | 11= | Solar Array deployment fails (will be expanded) | 1 | 2.0408
149 | 0.1 | IE-COMMISSIONING | HGA-DEPLOY | 14 | HGA deployment fails (to be expanded) | ME-1.2.1.f ME-1.2.1.g ME-1.2.1.h | 2 (worst case) | 12= | GC commissioning fails (will be expanded) | 1 | 2.0408
45 | 0.1 | IE-ORB-OPS | HGA-PART | 7 | HGA hardware failure | TM-9.1.a TM-9.1.b | 2 (worst case) | 14= | HGA depoyment failure (will be expanded) | 1 | 2.0408
44 | 0.1 | IE-ORB-OPS | HYB2-PART | 7 | Telecom Hybrid failure | TM-4.1.a | 2
127 | 0.1 | IE-LAUNCH | LAUNCH | 9 | Launch fails | N/A
146 | 0.1 | IE-ORB-OPS | PBJ-PART | 13 | Power Bus Junction card fails | EP-1.1.1.a EP-1.1.1.b EP-1.1.1.c | 4 (assumes EPS can switch to "side B," but there is only one power bus junction slice, so this may need revisiting
85 | 0.1 | IE-COMMISSIONING | PROP-A1-LEAK | 2 | Thruster leak | PR-8.01.3.a | 1 (worst case)
70 | 0.1 | IE-COMMISSIONING | PROP-A1-PART | 5 | Thruster hardware failure | PR-8.01.3.b | 2
90 | 0.1 | IE-COMMISSIONING | PROP-A2-LEAK | 2 | Thruster leak | PR-8.02.3.a | 1 (worst case)
73 | 0.1 | IE-COMMISSIONING | PROP-A2-PART | 5 | Thruster hardware failure | PR-8.02.3.b | 2
95 | 0.1 | IE-COMMISSIONING | PROP-A3-LEAK | 2 | Thruster leak | PR-8.03.3.a | 1 (worst case)
76 | 0.1 | IE-COMMISSIONING | PROP-A3-PART | 5 | Thruster hardware failure | PR-8.03.3.b | 2
100 | 0.1 | IE-COMMISSIONING | PROP-A4-LEAK | 2 | Thruster leak | PR-8.04.3.a | 1 (worst case)
82 | 0.1 | IE-COMMISSIONING | PROP-A4-PART | 5 | Thruster hardware failure | PR-8.04.3.b | 2
105 | 0.1 | IE-COMMISSIONING | PROP-B1-LEAK | 2 | Thruster leak | PR-8.05.3.a | 1 (worst case)
58 | 0.1 | IE-COMMISSIONING | PROP-B1-PART | 5 | Thruster hardware failure | PR-8.05.3.b | 2
110 | 0.1 | IE-COMMISSIONING | PROP-B2-LEAK | 2 | Thruster leak | PR-8.06.3.a | 1 (worst case)
61 | 0.1 | IE-COMMISSIONING | PROP-B2-PART | 5 | Thruster hardware failure | PR-8.06.3.b | 2
118 | 0.1 | IE-COMMISSIONING | PROP-B3-LEAK | 2 | Thruster leak | PR-8.07.3.a | 1 (worst case)
64 | 0.1 | IE-COMMISSIONING | PROP-B3-PART | 5 | Thruster hardware failure | PR-8.07.3.b | 2
123 | 0.1 | IE-COMMISSIONING | PROP-B4-LEAK | 2 | Thruster leak | PR-8.08.3.a | 1 (worst case)
67 | 0.1 | IE-COMMISSIONING | PROP-B4-PART | 5 | Thruster hardware failure | PR-8.08.3.b | 2
130 | 0.1 | IE-COMMISSIONING | PROP-C1-LEAK | 2 | Thruster leak | PR-8.09.3.a | 1 (worst case)
34 | 0.1 | IE-COMMISSIONING | PROP-C1-PART | 5 | Thruster hardware failure | PR-8.09.3.b | 2
136 | 0.1 | IE-COMMISSIONING | PROP-C2-LEAK | 2 | Thruster leak | PR-8.10.3.a | 1 (worst case)
49 | 0.1 | IE-COMMISSIONING | PROP-C2-PART | 5 | Thruster hardware failure | PR-8.10.3.b | 2
142 | 0.1 | IE-COMMISSIONING | PROP-C3-LEAK | 2 | Thruster leak | PR-8.11.3.a | 1 (worst case)
52 | 0.1 | IE-COMMISSIONING | PROP-C3-PART | 5 | Thruster hardware failure | PR-8.11.3.b | 2
5 | 0.1 | IE-COMMISSIONING | PROP-C4-LEAK | 2 | Thruster leak | PR-8.12.3.a | 1 (worst case)
55 | 0.1 | IE-COMMISSIONING | PROP-C4-PART | 5 | Thruster hardware failure | PR-8.12.3.b | 2
37 | 0.1 | IE-COMMISSIONING | PROP-TANK-PART | 5 | Propellant tank failure | PR-2.a PR-2.b PR-2.c | 2
78 | 0.1 | IE-ORB-OPS | RF-SW3-PART | 5 | RF SW 3 complete failure (should be SW 1?) | TM-7.1.c TM-7.1.d | 2
114 | 0.1 | IE-ORB-OPS | RF-SW4-PART | 8 | RF SW 4 complete failure (should be SW 2?) | TM-7.2.c TM-7.2.d | 2
153 | 0.1 | IE-ORB-OPS | SADE-PART | 13 | Component doesn't exist (actuator controlled by the ECU which is redundant) - will be removed from PRA
150 | 0.1 | IE-ORB-OPS | SAJB-PART | 13 | Solar array junction board hardware failure | EP-1.1.2.a EP-1.1.2.b EP-1.1.2.c EP-1.1.2.d | 4 (assumes EPS can switch to "side B," but there is only one solar array junction board, so this may need revisiting
134 | 0.1 | IE-LAUNCH | SOLAR-ARRAY-DEPLOY | 11 | Solar array deployment fails (to be expanded) | TBE
9 | 0.1 | IE-ORB-OPS | SSR-A-PART | 3 | SSR A hardware failure | AV-2.1.2 | Design under review
13 | 0.1 | IE-ORB-OPS | SSR-B-PART | 3 | SSR B hardware failure | AV-2.1.3 | Design under review

## (NDC) Doubles
# | Prob/Freq | Initiator | First Failure BE Name | Second Failure BE Name | First Failure Description | Second Failure Description | Cut Set Description |  |  | Total number of Cut sets = | 560 | % of Cut Sets
1444 | 0.01 | IE-ORB-OPS | BATT-IF-A-PART | BATT-IF-B-PART | Battery Interface Slice A hardware failure | Battery Interface Slice B hardware failure | Both sides of EPS fail | 5 | 6= | Both sides of Ka-band Tx fail | 79 | 14.1071
1465 | 0.01 | IE-ORB-OPS | BATT-IF-A-PART | BATT-IF-B-STARTUP | Battery Interface Slice A hardware failure | Battery Interface Slice B fails to switch on | Both sides of EPS fail | 5 | 13= | One side of EPS and opposite REM both fail | 70 | 12.5
1468 | 0.01 | IE-ORB-OPS | BATT-IF-A-PART | BATT-IF-B-SWPOW | Battery Interface Slice A hardware failure | No power to Battery Interface Slice B | Both sides of EPS fail | 5 | 9= | Both sides of X-band Tx fail | 69 | 12.3214
1561 | 0.01 | IE-ORB-OPS | BATT-IF-A-PART | EPS-CMDTLMIFB-PART | Battery Interface Slice A hardware failure | Cmd/Tlm I/F Slice B hardware failure | Both sides of EPS fail | 5 | 8= | Both sides of X-band Rx fail | 66 | 11.7857
1523 | 0.01 | IE-ORB-OPS | BATT-IF-A-PART | EPS-CMDTLMIFB-STARTUP | Battery Interface Slice A hardware failure | Cmd/Tlm I/F Slice B fails to switch on | Both sides of EPS fail | 5 | 5= | Both sides of EPS fail | 59 | 10.5357
1470 | 0.01 | IE-ORB-OPS | BATT-IF-A-PART | EPS-CMDTLMIFB-SWPOW | Battery Interface Slice A hardware failure | No power to Cmd/Tlm I/F Slice B | Both sides of EPS fail | 5 | 4= | Both REMs fail | 41 | 7.3214
1580 | 0.01 | IE-ORB-OPS | BATT-IF-A-PART | EPS-CTRLB-PART | Battery Interface Slice A hardware failure | Control & I/F Slice B hardware failure | Both sides of EPS fail | 5 | 14= | Lose 1 X-band antenna | 40 | 7.1429
1526 | 0.01 | IE-ORB-OPS | BATT-IF-A-PART | EPS-CTRLB-STARTUP | Battery Interface Slice A hardware failure | Control & I/F Slice B fails to switch on | Both sides of EPS fail | 5 | 11= | Cannot make 3 or more science threshold measurements | 28 | 5
1564 | 0.01 | IE-ORB-OPS | BATT-IF-A-PART | EPS-LVPSB-PART | Battery Interface Slice A hardware failure | LVPS B hardware failure | Both sides of EPS fail | 5 | 15= | Lose 1 X-band antenna for Rx | 20 | 3.5714
1436 | 0.01 | IE-ORB-OPS | BATT-IF-A-PART | REM-B-DCDC-PART | Battery Interface Slice A hardware failure | REM B DC-DC Converter hardware failure | EPS Side A and REM B fail | 13 | 16= | Lose 2 X-band antennae | 20 | 3.5714
1551 | 0.01 | IE-ORB-OPS | BATT-IF-A-PART | REM-B-DCDC-UNSWPOW | Battery Interface Slice A hardware failure | No power to REM B DCDC Converter | EPS Side A and REM B fail | 13 | 2= | Both cooling pumps fail | 19 | 3.3929
1440 | 0.01 | IE-ORB-OPS | BATT-IF-A-PART | REM-ROUTER-B-PART | Battery Interface Slice A hardware failure | REM B Router hardware failure | EPS Side A and REM B fail | 13 | 18= | Lose two thrusters | 16 | 2.8571
1431 | 0.01 | IE-ORB-OPS | BATT-IF-A-PART | SCIF-B-PART | Battery Interface Slice A hardware failure | SCIF B hardware failure | EPS Side A and REM B fail | 13 | 3= | Both FRs fail | 15 | 2.6786
1484 | 0.01 | IE-ORB-OPS | BATT-IF-A-PART | TAC-B-PART | Battery Interface Slice A hardware failure | TAC B hardware failure | EPS Side A and REM B fail | 13 | 17= | Lose 2 X-band antennae for Rx | 10 | 1.7857
1445 | 0.01 | IE-ORB-OPS | BATT-IF-A-SWPOW | BATT-IF-B-PART | No power to Battery Interface Slice A | Battery Interface Slice B hardware failure | Both sides of EPS fail | 5 | 10= | Both Solar Arrays fail | 4 | 0.71429
1466 | 0.01 | IE-ORB-OPS | BATT-IF-A-SWPOW | BATT-IF-B-STARTUP | No power to Battery Interface Slice A | Battery Interface Slice B fails to switch on | Both sides of EPS fail | 5 | 1= | All G&C Sensors fail | 2 | 0.35714
1469 | 0.01 | IE-ORB-OPS | BATT-IF-A-SWPOW | BATT-IF-B-SWPOW | No power to Battery Interface Slice A | No power to Battery Interface Slice B | Both sides of EPS fail | 5 | 7= | Both sides of Telecomm fail | 1 | 0.17857
1562 | 0.01 | IE-ORB-OPS | BATT-IF-A-SWPOW | EPS-CMDTLMIFB-PART | No power to Battery Interface Slice A | Cmd/Tlm I/F Slice B hardware failure | Both sides of EPS fail | 5 | 12= | Coolant leak | 1 | 0.17857
1524 | 0.01 | IE-ORB-OPS | BATT-IF-A-SWPOW | EPS-CMDTLMIFB-STARTUP | No power to Battery Interface Slice A | Cmd/Tlm I/F Slice B fails to switch on | Both sides of EPS fail | 5
1471 | 0.01 | IE-ORB-OPS | BATT-IF-A-SWPOW | EPS-CMDTLMIFB-SWPOW | No power to Battery Interface Slice A | No power to Cmd/Tlm I/F Slice B | Both sides of EPS fail | 5
1581 | 0.01 | IE-ORB-OPS | BATT-IF-A-SWPOW | EPS-CTRLB-PART | No power to Battery Interface Slice A | Control & I/F Slice B hardware failure | Both sides of EPS fail | 5
1527 | 0.01 | IE-ORB-OPS | BATT-IF-A-SWPOW | EPS-CTRLB-STARTUP | No power to Battery Interface Slice A | Control & I/F Slice B fails to switch on | Both sides of EPS fail | 5
1565 | 0.01 | IE-ORB-OPS | BATT-IF-A-SWPOW | EPS-LVPSB-PART | No power to Battery Interface Slice A | LVPS B hardware failure | Both sides of EPS fail | 5
1437 | 0.01 | IE-ORB-OPS | BATT-IF-A-SWPOW | REM-B-DCDC-PART | No power to Battery Interface Slice A | REM B DC-DC Converter hardware failure | EPS Side A and REM B fail | 13
1552 | 0.01 | IE-ORB-OPS | BATT-IF-A-SWPOW | REM-B-DCDC-UNSWPOW | No power to Battery Interface Slice A | No power to REM B DCDC Converter | EPS Side A and REM B fail | 13
1441 | 0.01 | IE-ORB-OPS | BATT-IF-A-SWPOW | REM-ROUTER-B-PART | No power to Battery Interface Slice A | REM B Router hardware failure | EPS Side A and REM B fail | 13
1432 | 0.01 | IE-ORB-OPS | BATT-IF-A-SWPOW | SCIF-B-PART | No power to Battery Interface Slice A | SCIF B hardware failure | EPS Side A and REM B fail | 13
1488 | 0.01 | IE-ORB-OPS | BATT-IF-A-SWPOW | TAC-B-PART | No power to Battery Interface Slice A | TAC B hardware failure | EPS Side A and REM B fail | 13
1583 | 0.01 | IE-ORB-OPS | BATT-IF-B-PART | EPS-CMDTLMIFA-PART | Battery Interface Slice B hardware failure | Cmd/Tlm I/F Slice A hardware failure | Both sides of EPS fail | 5
1473 | 0.01 | IE-ORB-OPS | BATT-IF-B-PART | EPS-CMDTLMIFA-SWPOW | Battery Interface Slice B hardware failure | No power to Cmd/Tlm I/F Slice A | Both sides of EPS fail | 5
1569 | 0.01 | IE-ORB-OPS | BATT-IF-B-PART | EPS-CTRLA-PART | Battery Interface Slice B hardware failure | Control & I/F Slice A hardware failure | Both sides of EPS fail | 5
1574 | 0.01 | IE-ORB-OPS | BATT-IF-B-PART | EPS-LVPSA-PART | Battery Interface Slice B hardware failure | LVPS A hardware failure | Both sides of EPS fail | 5
1420 | 0.01 | IE-ORB-OPS | BATT-IF-B-PART | REM-A-DCDC-PART | Battery Interface Slice B hardware failure | REM A DC-DC Converter hardware failure | EPS Side B and REM A fail | 13
1543 | 0.01 | IE-ORB-OPS | BATT-IF-B-PART | REM-A-DCDC-UNSWPOW | Battery Interface Slice B hardware failure | No power to REM A DCDC Converter | EPS Side B and REM A fail | 13
1413 | 0.01 | IE-ORB-OPS | BATT-IF-B-PART | REM-ROUTER-A-PART | Battery Interface Slice B hardware failure | REM A Router fails | EPS Side B and REM A fail | 13
1455 | 0.01 | IE-ORB-OPS | BATT-IF-B-PART | SCIF-A-PART | Battery Interface Slice B hardware failure | SCIF A hardware failure | EPS Side B and REM A fail | 13
1476 | 0.01 | IE-ORB-OPS | BATT-IF-B-PART | TAC-A-PART | Battery Interface Slice B hardware failure | TAC A hardware failure | EPS Side B and REM A fail | 13
1584 | 0.01 | IE-ORB-OPS | BATT-IF-B-STARTUP | EPS-CMDTLMIFA-PART | Battery Interface Slice B fails to switch on | Cmd/Tlm I/F Slice A hardware failure | Both sides of EPS fail | 5
1474 | 0.01 | IE-ORB-OPS | BATT-IF-B-STARTUP | EPS-CMDTLMIFA-SWPOW | Battery Interface Slice B fails to switch on | No power to Cmd/Tlm I/F Slice A | Both sides of EPS fail | 5
1570 | 0.01 | IE-ORB-OPS | BATT-IF-B-STARTUP | EPS-CTRLA-PART | Battery Interface Slice B fails to switch on | Control & I/F Slice A hardware failure | Both sides of EPS fail | 5
1575 | 0.01 | IE-ORB-OPS | BATT-IF-B-STARTUP | EPS-LVPSA-PART | Battery Interface Slice B fails to switch on | LVPS A hardware failure | Both sides of EPS fail | 5
1421 | 0.01 | IE-ORB-OPS | BATT-IF-B-STARTUP | REM-A-DCDC-PART | Battery Interface Slice B fails to switch on | REM A DC-DC Converter hardware failure | EPS Side B and REM A fail | 13
1544 | 0.01 | IE-ORB-OPS | BATT-IF-B-STARTUP | REM-A-DCDC-UNSWPOW | Battery Interface Slice B fails to switch on | No power to REM A DCDC Converter | EPS Side B and REM A fail | 13
1414 | 0.01 | IE-ORB-OPS | BATT-IF-B-STARTUP | REM-ROUTER-A-PART | Battery Interface Slice B fails to switch on | REM A Router fails | EPS Side B and REM A fail | 13
1456 | 0.01 | IE-ORB-OPS | BATT-IF-B-STARTUP | SCIF-A-PART | Battery Interface Slice B fails to switch on | SCIF A hardware failure | EPS Side B and REM A fail | 13
1477 | 0.01 | IE-ORB-OPS | BATT-IF-B-STARTUP | TAC-A-PART | Battery Interface Slice B fails to switch on | TAC A hardware failure | EPS Side B and REM A fail | 13
1585 | 0.01 | IE-ORB-OPS | BATT-IF-B-SWPOW | EPS-CMDTLMIFA-PART | No power to Battery Interface Slice B | Cmd/Tlm I/F Slice A hardware failure | Both sides of EPS fail | 5
1475 | 0.01 | IE-ORB-OPS | BATT-IF-B-SWPOW | EPS-CMDTLMIFA-SWPOW | No power to Battery Interface Slice B | No power to Cmd/Tlm I/F Slice A | Both sides of EPS fail | 5
1571 | 0.01 | IE-ORB-OPS | BATT-IF-B-SWPOW | EPS-CTRLA-PART | No power to Battery Interface Slice B | Control & I/F Slice A hardware failure | Both sides of EPS fail | 5
1576 | 0.01 | IE-ORB-OPS | BATT-IF-B-SWPOW | EPS-LVPSA-PART | No power to Battery Interface Slice B | LVPS A hardware failure | Both sides of EPS fail | 5
1422 | 0.01 | IE-ORB-OPS | BATT-IF-B-SWPOW | REM-A-DCDC-PART | No power to Battery Interface Slice B | REM A DC-DC Converter hardware failure | EPS Side B and REM A fail | 13
1545 | 0.01 | IE-ORB-OPS | BATT-IF-B-SWPOW | REM-A-DCDC-UNSWPOW | No power to Battery Interface Slice B | No power to REM A DCDC Converter | EPS Side B and REM A fail | 13
1415 | 0.01 | IE-ORB-OPS | BATT-IF-B-SWPOW | REM-ROUTER-A-PART | No power to Battery Interface Slice B | REM A Router fails | EPS Side B and REM A fail | 13
1457 | 0.01 | IE-ORB-OPS | BATT-IF-B-SWPOW | SCIF-A-PART | No power to Battery Interface Slice B | SCIF A hardware failure | EPS Side B and REM A fail | 13
1478 | 0.01 | IE-ORB-OPS | BATT-IF-B-SWPOW | TAC-A-PART | No power to Battery Interface Slice B | TAC A hardware failure | EPS Side B and REM A fail | 13
1504 | 0.01 | IE-ORB-OPS | COOLING-CTRLA-PART | COOLING-CTRLB-PART | Pump A Controller hardware failure | Pump B Controller hardware failure | Both cooling pumps fail | 2
1506 | 0.01 | IE-ORB-OPS | COOLING-CTRLA-PART | COOLING-CTRLB-STARTUP | Pump A Controller hardware failure | Pump B Controller fails to switch on | Both cooling pumps fail | 2
1464 | 0.01 | IE-ORB-OPS | COOLING-CTRLA-PART | COOLING-CTRLB-SWPOW | Pump A Controller hardware failure | No power to Pump B Controller | Both cooling pumps fail | 2
1502 | 0.01 | IE-ORB-OPS | COOLING-CTRLA-PART | COOLING-CV1-B | Pump A Controller hardware failure | CV1 stuck such that Pump B outflow blocked | Both cooling pumps fail | 2
1499 | 0.01 | IE-ORB-OPS | COOLING-CTRLA-PART | COOLING-PUMPB-PART | Pump A Controller hardware failure | Pump B hardware failure | Both cooling pumps fail | 2
1503 | 0.01 | IE-ORB-OPS | COOLING-CTRLA-SWPOW | COOLING-CTRLB-PART | No power to Pump A Controller | Pump B Controller hardware failure | Both cooling pumps fail | 2
1505 | 0.01 | IE-ORB-OPS | COOLING-CTRLA-SWPOW | COOLING-CTRLB-STARTUP | No power to Pump A Controller | Pump B Controller fails to switch on | Both cooling pumps fail | 2
1463 | 0.01 | IE-ORB-OPS | COOLING-CTRLA-SWPOW | COOLING-CTRLB-SWPOW | No power to Pump A Controller | No power to Pump B Controller | Both cooling pumps fail | 2
1500 | 0.01 | IE-ORB-OPS | COOLING-CTRLA-SWPOW | COOLING-CV1-B | No power to Pump A Controller | CV1 stuck such that Pump B outflow blocked | Both cooling pumps fail | 2
1496 | 0.01 | IE-ORB-OPS | COOLING-CTRLA-SWPOW | COOLING-PUMPB-PART | No power to Pump A Controller | Pump B hardware failure | Both cooling pumps fail | 2
1494 | 0.01 | IE-ORB-OPS | COOLING-CTRLB-PART | COOLING-CV1-A | Pump B Controller hardware failure | CV1 stuck such that Pump A outflow blocked | Both cooling pumps fail | 2
1487 | 0.01 | IE-ORB-OPS | COOLING-CTRLB-PART | COOLING-PUMPA-PART | Pump B Controller hardware failure | Pump A hardware failure | Both cooling pumps fail | 2
1495 | 0.01 | IE-ORB-OPS | COOLING-CTRLB-STARTUP | COOLING-CV1-A | Pump B Controller fails to switch on | CV1 stuck such that Pump A outflow blocked | Both cooling pumps fail | 2
1490 | 0.01 | IE-ORB-OPS | COOLING-CTRLB-STARTUP | COOLING-PUMPA-PART | Pump B Controller fails to switch on | Pump A hardware failure | Both cooling pumps fail | 2
1493 | 0.01 | IE-ORB-OPS | COOLING-CTRLB-SWPOW | COOLING-CV1-A | No power to Pump B Controller | CV1 stuck such that Pump A outflow blocked | Both cooling pumps fail | 2
1485 | 0.01 | IE-ORB-OPS | COOLING-CTRLB-SWPOW | COOLING-PUMPA-PART | No power to Pump B Controller | Pump A hardware failure | Both cooling pumps fail | 2
1501 | 0.01 | IE-ORB-OPS | COOLING-CV1-A | COOLING-CV1-B | CV1 stuck such that Pump A outflow blocked | CV1 stuck such that Pump B outflow blocked
1498 | 0.01 | IE-ORB-OPS | COOLING-CV1-A | COOLING-PUMPB-PART | CV1 stuck such that Pump A outflow blocked | Pump B hardware failure | Both cooling pumps fail | 2
1486 | 0.01 | IE-ORB-OPS | COOLING-CV1-B | COOLING-PUMPA-PART | CV1 stuck such that Pump B outflow blocked | Pump A hardware failure | Both cooling pumps fail | 2
1497 | 0.01 | IE-ORB-OPS | COOLING-PUMPA-PART | COOLING-PUMPB-PART | Pump A hardware failure | Pump B hardware failure | Both cooling pumps fail | 2
364 | 0.01 | IE-SOLAR-ENC | CORRECT-INSTR | FIELDS-AEB-PART | Instrument failure/fault is not correctable by subsequent orbit | FIELDS Antenna Electronics Board hardware failure | Cannot make 3 or more science threshold measurements | 11
366 | 0.01 | IE-SOLAR-ENC | CORRECT-INSTR | FIELDS-DFB-PART | Instrument failure/fault is not correctable by subsequent orbit | FIELDS Digital Fields Board hardware failure | Cannot make 3 or more science threshold measurements | 11
342 | 0.01 | IE-SOLAR-ENC | CORRECT-INSTR | FIELDS-ICU-PART | Instrument failure/fault is not correctable by subsequent orbit | FIELDS Instrument Control Unit hardware failure | Cannot make 3 or more science threshold measurements | 11
367 | 0.01 | IE-SOLAR-ENC | CORRECT-INSTR | FIELDS-LNPS-PART | Instrument failure/fault is not correctable by subsequent orbit | FIELDS Low Noise Power Supply hardware failure | Cannot make 3 or more science threshold measurements | 11
343 | 0.01 | IE-SOLAR-ENC | CORRECT-INSTR | FIELDS-LNPS-UNSWPOW | Instrument failure/fault is not correctable by subsequent orbit | No power to FIELDS LNPS | Cannot make 3 or more science threshold measurements | 11
359 | 0.01 | IE-SOLAR-ENC | CORRECT-INSTR | FIELDS-TDS-PART | Instrument failure/fault is not correctable by subsequent orbit | FIELDS Time Domain Sampler hardware failure | Cannot make 3 or more science threshold measurements | 11
365 | 0.01 | IE-SOLAR-ENC | CORRECT-INSTR | FIELDS-TNR-HFR-PART | Instrument failure/fault is not correctable by subsequent orbit | FIELDS Thermal Noise Receiver/High Frequency Receiver hardware failure | Cannot make 3 or more science threshold measurements | 11
168 | 0.01 | IE-LAUNCH | CS-FD-CAP-LEAK | CS-MV-LEAK | Cooling System Fill/Drain valve cap leaks | Cooling System (manual) Fill/Drain valve leaks | Coolant leak | 12
696 | 0.01 | IE-ORB-OPS | DPA-RX-PART | DPB-RX-PART | Diplexer A Rx hardware failure | Diplexer B Rx hardware failure | Both sides of X-band Rx fail | 8
595 | 0.01 | IE-ORB-OPS | DPA-RX-PART | FRB-DSP-PART | Diplexer A Rx hardware failure | FR-B Digital Signal Processor hardware failure | Both sides of X-band Rx fail | 8
607 | 0.01 | IE-ORB-OPS | DPA-RX-PART | FRB-POWCONV-PART | Diplexer A Rx hardware failure | FR-B Power Converter hardware failure | Both sides of X-band Rx fail | 8
622 | 0.01 | IE-ORB-OPS | DPA-RX-PART | FRB-USWPOW | Diplexer A Rx hardware failure | No power to FR-B | Both sides of X-band Rx fail | 8
707 | 0.01 | IE-ORB-OPS | DPA-RX-PART | FRB-XRX-PART | Diplexer A Rx hardware failure | FR-B X-band Rx Card hardware failure | Both sides of X-band Rx fail | 8
720 | 0.01 | IE-ORB-OPS | DPA-RX-PART | LNAB-PART | Diplexer A Rx hardware failure | LNA-B hardware failure | Both sides of X-band Rx fail | 8
496 | 0.01 | IE-ORB-OPS | DPA-RX-PART | RFDU-SW2-1-PART | Diplexer A Rx hardware failure | RF Diode Unit diodes to SW2 position 1 fail | Both sides of X-band Rx fail | 8
407 | 0.01 | IE-ORB-OPS | DPA-RX-PART | RFDU-SW2-2-PART | Diplexer A Rx hardware failure | RF Diode Unit diodes to SW2 position 2 fail | Both sides of X-band Rx fail | 8
423 | 0.01 | IE-ORB-OPS | DPA-RX-PART | RFDU-SW3-1-PART | Diplexer A Rx hardware failure | RF Diode Unit diodes to SW3 position 1 fail | Both sides of X-band Rx fail | 8
482 | 0.01 | IE-ORB-OPS | DPA-RX-PART | RFDU-SW3-2-PART | Diplexer A Rx hardware failure | RF Diode Unit diodes to SW3 position 2 fail | Both sides of X-band Rx fail | 8
445 | 0.01 | IE-ORB-OPS | DPA-RX-PART | RFDU-SW4-1-PART | Diplexer A Rx hardware failure | RF Diode Unit diodes to SW4 position 1 fail | Both sides of X-band Rx fail | 8
511 | 0.01 | IE-ORB-OPS | DPA-RX-PART | RFDU-SW4-2-PART | Diplexer A Rx hardware failure | RF Diode Unit diodes to SW4 position 2 fail | Both sides of X-band Rx fail | 8
713 | 0.01 | IE-ORB-OPS | DPA-RX-PART | RF-FILB-PART | Diplexer A Rx hardware failure | RF Filter B hardware failure | Both sides of X-band Rx fail | 8
692 | 0.01 | IE-ORB-OPS | DPA-RX-PART | RF-SW2-PART | Diplexer A Rx hardware failure | SW2 hardware failure (fails whole switch) | Both sides of X-band Rx fail | 8
695 | 0.01 | IE-ORB-OPS | DPA-TX-PART | DPB-TX-PART | Diplexer A Tx hardware failure | Diplexer B Tx hardware failure | Both sides of Ka-band Tx fail | 6
647 | 0.01 | IE-ORB-OPS | DPA-TX-PART | EPC-XB-PART | Diplexer A Tx hardware failure | X-band EPC B hardware failure | Both sides of Ka-band Tx fail | 6
578 | 0.01 | IE-ORB-OPS | DPA-TX-PART | EPC-XB-STARTUP | Diplexer A Tx hardware failure | X-band EPC B fails to switch on | Both sides of Ka-band Tx fail | 6
594 | 0.01 | IE-ORB-OPS | DPA-TX-PART | FRB-DSP-PART | Diplexer A Tx hardware failure | FR-B Digital Signal Processor hardware failure | Both sides of Ka-band Tx fail | 6
606 | 0.01 | IE-ORB-OPS | DPA-TX-PART | FRB-POWCONV-PART | Diplexer A Tx hardware failure | FR-B Power Converter hardware failure | Both sides of Ka-band Tx fail | 6
621 | 0.01 | IE-ORB-OPS | DPA-TX-PART | FRB-USWPOW | Diplexer A Tx hardware failure | No power to FR-B | Both sides of Ka-band Tx fail | 6
629 | 0.01 | IE-ORB-OPS | DPA-TX-PART | FRB-XTX-PART | Diplexer A Tx hardware failure | FR-B X-band Tx Card hardware failure | Both sides of Ka-band Tx fail | 6
645 | 0.01 | IE-ORB-OPS | DPA-TX-PART | HPA-XB-PART | Diplexer A Tx hardware failure | X-band HPA-B hardware failure | Both sides of Ka-band Tx fail | 6
637 | 0.01 | IE-ORB-OPS | DPA-TX-PART | HPA-XB-SIBUSBPOW | Diplexer A Tx hardware failure | No power to X-band HPA-B | Both sides of Ka-band Tx fail | 6
576 | 0.01 | IE-ORB-OPS | DPA-TX-PART | HPA-XB-STARTUP | Diplexer A Tx hardware failure | X-band HPA-B fails to switch on | Both sides of Ka-band Tx fail | 6
690 | 0.01 | IE-ORB-OPS | DPA-TX-PART | RF-SW2-PART | Diplexer A Tx hardware failure | SW2 hardware failure (fails whole switch) | Both sides of Ka-band Tx fail | 6
587 | 0.01 | IE-ORB-OPS | DPB-RX-PART | FRA-DSP-PART | Diplexer B Rx hardware failure | FR-A Digital Signal Processor hardware failure | Both sides of X-band Rx fail | 8
584 | 0.01 | IE-ORB-OPS | DPB-RX-PART | FRA-POWCONV-PART | Diplexer B Rx hardware failure | FR-A Power Converter hardware failure | Both sides of X-band Rx fail | 8
599 | 0.01 | IE-ORB-OPS | DPB-RX-PART | FRA-USWPOW | Diplexer B Rx hardware failure | No power to FR-A | Both sides of X-band Rx fail | 8
697 | 0.01 | IE-ORB-OPS | DPB-RX-PART | FRA-XRX-PART | Diplexer B Rx hardware failure | FR-A X-band Rx Card hardware failure | Both sides of X-band Rx fail | 8
729 | 0.01 | IE-ORB-OPS | DPB-RX-PART | LNAA-PART | Diplexer B Rx hardware failure | LNA-A hardware failure | Both sides of X-band Rx fail | 8
522 | 0.01 | IE-ORB-OPS | DPB-RX-PART | RFDU-SW1-1-PART | Diplexer B Rx hardware failure | RF Diode Unit diodes to SW1 position 1 fail | Both sides of X-band Rx fail | 8
459 | 0.01 | IE-ORB-OPS | DPB-RX-PART | RFDU-SW1-2-PART | Diplexer B Rx hardware failure | RF Diode Unit diodes to SW1 position 2 fail | Both sides of X-band Rx fail | 8
422 | 0.01 | IE-ORB-OPS | DPB-RX-PART | RFDU-SW3-1-PART | Diplexer B Rx hardware failure | RF Diode Unit diodes to SW3 position 1 fail | Both sides of X-band Rx fail | 8
481 | 0.01 | IE-ORB-OPS | DPB-RX-PART | RFDU-SW3-2-PART | Diplexer B Rx hardware failure | RF Diode Unit diodes to SW3 position 2 fail | Both sides of X-band Rx fail | 8
444 | 0.01 | IE-ORB-OPS | DPB-RX-PART | RFDU-SW4-1-PART | Diplexer B Rx hardware failure | RF Diode Unit diodes to SW4 position 1 fail | Both sides of X-band Rx fail | 8
510 | 0.01 | IE-ORB-OPS | DPB-RX-PART | RFDU-SW4-2-PART | Diplexer B Rx hardware failure | RF Diode Unit diodes to SW4 position 2 fail | Both sides of X-band Rx fail | 8
701 | 0.01 | IE-ORB-OPS | DPB-RX-PART | RF-FILA-PART | Diplexer B Rx hardware failure | RF Filter A hardware failure | Both sides of X-band Rx fail | 8
678 | 0.01 | IE-ORB-OPS | DPB-RX-PART | RF-SW1-PART | Diplexer B Rx hardware failure | SW1 hardware failure (fails whole switch) | Both sides of X-band Rx fail | 8
665 | 0.01 | IE-ORB-OPS | DPB-TX-PART | EPC-XA-PART | Diplexer B Tx hardware failure | X-band EPC A hardware failure | Both sides of Ka-band Tx fail | 6
568 | 0.01 | IE-ORB-OPS | DPB-TX-PART | EPC-XA-STARTUP | Diplexer B Tx hardware failure | X-band EPC A fails to switch on | Both sides of Ka-band Tx fail | 6
586 | 0.01 | IE-ORB-OPS | DPB-TX-PART | FRA-DSP-PART | Diplexer B Tx hardware failure | Diplexer A Tx hardware failure | Both sides of Ka-band Tx fail | 6
583 | 0.01 | IE-ORB-OPS | DPB-TX-PART | FRA-POWCONV-PART | Diplexer B Tx hardware failure | FR-A Power Converter hardware failure | Both sides of Ka-band Tx fail | 6
598 | 0.01 | IE-ORB-OPS | DPB-TX-PART | FRA-USWPOW | Diplexer B Tx hardware failure | No power to FR-A | Both sides of Ka-band Tx fail | 6
664 | 0.01 | IE-ORB-OPS | DPB-TX-PART | FRA-XTX-PART | Diplexer B Tx hardware failure | FR-A X-band Tx Card hardware failure | Both sides of Ka-band Tx fail | 6
659 | 0.01 | IE-ORB-OPS | DPB-TX-PART | HPA-XA-PART | Diplexer B Tx hardware failure | X-band HPA-A hardware failure | Both sides of Ka-band Tx fail | 6
653 | 0.01 | IE-ORB-OPS | DPB-TX-PART | HPA-XA-SIBUSAPOW | Diplexer B Tx hardware failure | No power to X-band HPA-A | Both sides of Ka-band Tx fail | 6
567 | 0.01 | IE-ORB-OPS | DPB-TX-PART | HPA-XA-STARTUP | Diplexer B Tx hardware failure | X-band HPA-A fails to switch on | Both sides of Ka-band Tx fail | 6
677 | 0.01 | IE-ORB-OPS | DPB-TX-PART | RF-SW1-PART | Diplexer B Tx hardware failure | SW1 hardware failure (fails whole switch) | Both sides of Ka-band Tx fail | 6
1447 | 0.01 | IE-ORB-OPS | ECU-A-PART | ECU-B-PART | ECU A hardware failure | ECU B Hardware failure | Both REMs fail | 4
1446 | 0.01 | IE-ORB-OPS | ECU-A-PART | ECUB-SIBUSBPOW | ECU A hardware failure | No power to ECU B | Both REMs fail | 4
1467 | 0.01 | IE-ORB-OPS | ECU-A-PART | ECUB-STARTUP | ECU A hardware failure | ECU B fails to switch on | Both REMs fail | 4
469 | 0.01 | IE-ORB-OPS | ECUA-SIBUSAPOW | ECUB-SIBUSBPOW | No power to ECU A | No power to ECU B | Both REMs fail | 4
526 | 0.01 | IE-ORB-OPS | ECUA-SIBUSAPOW | ECUB-STARTUP | No power to ECU A | ECU B fails to switch on | Both REMs fail | 4
1567 | 0.01 | IE-ORB-OPS | ECU-B-PART | ECUA-SIBUSAPOW | ECU B hardware failure | No power to ECU B | Both REMs fail | 4
547 | 0.01 | IE-ORB-OPS | EPC-KAA-PART | EPC-KAB-PART | Ka-band EPC A hardware failure | Ka-band EPC B hardware failure | Both sides of Ka-band Tx fail | 6
561 | 0.01 | IE-ORB-OPS | EPC-KAA-PART | EPC-KAB-STARTUP | Ka-band EPC A hardware failure | Ka-band EPC B fails to switch on | Both sides of Ka-band Tx fail | 6
555 | 0.01 | IE-ORB-OPS | EPC-KAA-PART | FWB-PART | Ka-band EPC A hardware failure | Flex Waveguide B hardware failure | Both sides of Ka-band Tx fail | 6
544 | 0.01 | IE-ORB-OPS | EPC-KAA-PART | HPA-KAB-PART | Ka-band EPC A hardware failure | Ka-band HPA B hardware failure | Both sides of Ka-band Tx fail | 6
549 | 0.01 | IE-ORB-OPS | EPC-KAA-PART | HPA-KAB-SIBUSBPOW | Ka-band EPC A hardware failure | No power to Ka-band HPA B | Both sides of Ka-band Tx fail | 6
557 | 0.01 | IE-ORB-OPS | EPC-KAA-PART | HPA-KAB-STARTUP | Ka-band EPC A hardware failure | Ka-band HPA B fails to switch on | Both sides of Ka-band Tx fail | 6
1510 | 0.01 | IE-ORB-OPS | EPC-KAA-STARTUP | EPC-KAB-PART | Ka-band EPC A fails to switch on | Ka-band EPC B hardware failure | Both sides of Ka-band Tx fail | 6
1518 | 0.01 | IE-ORB-OPS | EPC-KAA-STARTUP | EPC-KAB-STARTUP | Ka-band EPC A fails to switch on | Ka-band EPC B fails to switch on | Both sides of Ka-band Tx fail | 6
1515 | 0.01 | IE-ORB-OPS | EPC-KAA-STARTUP | FWB-PART | Ka-band EPC A fails to switch on | Flex Waveguide B hardware failure | Both sides of Ka-band Tx fail | 6
1508 | 0.01 | IE-ORB-OPS | EPC-KAA-STARTUP | HPA-KAB-PART | Ka-band EPC A fails to switch on | Ka-band HPA B hardware failure | Both sides of Ka-band Tx fail | 6
1511 | 0.01 | IE-ORB-OPS | EPC-KAA-STARTUP | HPA-KAB-SIBUSBPOW | Ka-band EPC A fails to switch on | No power to Ka-band HPA B | Both sides of Ka-band Tx fail | 6
1516 | 0.01 | IE-ORB-OPS | EPC-KAA-STARTUP | HPA-KAB-STARTUP | Ka-band EPC A fails to switch on | Ka-band HPA B fails to switch on | Both sides of Ka-band Tx fail | 6
552 | 0.01 | IE-ORB-OPS | EPC-KAB-PART | FWA-PART | Ka-band EPC B hardware failure | Flex Waveguide A hardware failure | Both sides of Ka-band Tx fail | 6
613 | 0.01 | IE-ORB-OPS | EPC-KAB-PART | HPA-KAA-PART | Ka-band EPC B hardware failure | Ka-band HPA A hardware failure | Both sides of Ka-band Tx fail | 6
541 | 0.01 | IE-ORB-OPS | EPC-KAB-PART | HPA-KAA-SIBUSAPOW | Ka-band EPC B hardware failure | No power to Ka-band HPA A | Both sides of Ka-band Tx fail | 6
553 | 0.01 | IE-ORB-OPS | EPC-KAB-PART | HPA-KAA-STARTUP | Ka-band EPC B hardware failure | Ka-band HPA A fails to switch on | Both sides of Ka-band Tx fail | 6
1513 | 0.01 | IE-ORB-OPS | EPC-KAB-STARTUP | FWA-PART | Ka-band EPC B fails to switch on | Flex Waveguide A hardware failure | Both sides of Ka-band Tx fail | 6
1534 | 0.01 | IE-ORB-OPS | EPC-KAB-STARTUP | HPA-KAA-PART | Ka-band EPC B fails to switch on | Ka-band HPA A hardware failure | Both sides of Ka-band Tx fail | 6
1507 | 0.01 | IE-ORB-OPS | EPC-KAB-STARTUP | HPA-KAA-SIBUSAPOW | Ka-band EPC B fails to switch on | No power to Ka-band HPA A | Both sides of Ka-band Tx fail | 6
1514 | 0.01 | IE-ORB-OPS | EPC-KAB-STARTUP | HPA-KAA-STARTUP | Ka-band EPC B fails to switch on | Ka-band EPC A fails to switch on | Both sides of Ka-band Tx fail | 6
646 | 0.01 | IE-ORB-OPS | EPC-XA-PART | EPC-XB-PART | X-band EPC A hardware failure | X-band EPC B hardware failure | Both sides of X-band Tx fail | 9
577 | 0.01 | IE-ORB-OPS | EPC-XA-PART | EPC-XB-STARTUP | X-band EPC A hardware failure | X-band EPC B fails to switch on | Both sides of X-band Tx fail | 9
592 | 0.01 | IE-ORB-OPS | EPC-XA-PART | FRB-DSP-PART | X-band EPC A hardware failure | FR-B Digital Signal Processor hardware failure | Both sides of X-band Tx fail | 9
604 | 0.01 | IE-ORB-OPS | EPC-XA-PART | FRB-POWCONV-PART | X-band EPC A hardware failure | FR-B Power Converter hardware failure | Both sides of X-band Tx fail | 9
619 | 0.01 | IE-ORB-OPS | EPC-XA-PART | FRB-USWPOW | X-band EPC A hardware failure | No power to FR-B | Both sides of X-band Tx fail | 9
627 | 0.01 | IE-ORB-OPS | EPC-XA-PART | FRB-XTX-PART | X-band EPC A hardware failure | FR-B X-band Tx Card hardware failure | Both sides of X-band Tx fail | 9
643 | 0.01 | IE-ORB-OPS | EPC-XA-PART | HPA-XB-PART | X-band EPC A hardware failure | X-band HPA B hardware failure | Both sides of X-band Tx fail | 9
635 | 0.01 | IE-ORB-OPS | EPC-XA-PART | HPA-XB-SIBUSBPOW | X-band EPC A hardware failure | No power to X-band HPA B | Both sides of X-band Tx fail | 9
574 | 0.01 | IE-ORB-OPS | EPC-XA-PART | HPA-XB-STARTUP | X-band EPC A hardware failure | X-band HPA B fails to switch on | Both sides of X-band Tx fail | 9
687 | 0.01 | IE-ORB-OPS | EPC-XA-PART | RF-SW2-PART | X-band EPC A hardware failure | SW2 hardware failure (fails whole switch) | Both sides of X-band Tx fail | 9
1541 | 0.01 | IE-ORB-OPS | EPC-XA-STARTUP | EPC-XB-PART | X-band EPC A fails to switch on | X-band EPC B hardware failure | Both sides of X-band Tx fail | 9
1522 | 0.01 | IE-ORB-OPS | EPC-XA-STARTUP | EPC-XB-STARTUP | X-band EPC A fails to switch on | X-band EPC B fails to switch on | Both sides of X-band Tx fail | 9
1531 | 0.01 | IE-ORB-OPS | EPC-XA-STARTUP | FRB-DSP-PART | X-band EPC A fails to switch on | FR-B Digital Signal Processor hardware failure | Both sides of X-band Tx fail | 9
1533 | 0.01 | IE-ORB-OPS | EPC-XA-STARTUP | FRB-POWCONV-PART | X-band EPC A fails to switch on | FR-B Power Converter hardware failure | Both sides of X-band Tx fail | 9
1535 | 0.01 | IE-ORB-OPS | EPC-XA-STARTUP | FRB-USWPOW | X-band EPC A fails to switch on | No power to FR-B | Both sides of X-band Tx fail | 9
1536 | 0.01 | IE-ORB-OPS | EPC-XA-STARTUP | FRB-XTX-PART | X-band EPC A fails to switch on | FR-B X-band Tx Card hardware failure | Both sides of X-band Tx fail | 9
1539 | 0.01 | IE-ORB-OPS | EPC-XA-STARTUP | HPA-XB-PART | X-band EPC A fails to switch on | X-band HPA B hardware failure | Both sides of X-band Tx fail | 9
1537 | 0.01 | IE-ORB-OPS | EPC-XA-STARTUP | HPA-XB-SIBUSBPOW | X-band EPC A fails to switch on | No power to X-band HPA B | Both sides of X-band Tx fail | 9
1520 | 0.01 | IE-ORB-OPS | EPC-XA-STARTUP | HPA-XB-STARTUP | X-band EPC A fails to switch on | X-band HPA B fails to switch on | Both sides of X-band Tx fail | 9
1557 | 0.01 | IE-ORB-OPS | EPC-XA-STARTUP | RF-SW2-PART | X-band EPC A fails to switch on | SW2 hardware failure (fails whole switch) | Both sides of X-band Tx fail | 9
585 | 0.01 | IE-ORB-OPS | EPC-XB-PART | FRA-DSP-PART | X-band EPC B hardware failure | FR-A Digital Signal Processor hardware failure | Both sides of X-band Tx fail | 9
582 | 0.01 | IE-ORB-OPS | EPC-XB-PART | FRA-POWCONV-PART | X-band EPC B hardware failure | FR-A Power Converter hardware failure | Both sides of X-band Tx fail | 9
597 | 0.01 | IE-ORB-OPS | EPC-XB-PART | FRA-USWPOW | X-band EPC B hardware failure | No power to FR-A | Both sides of X-band Tx fail | 9
663 | 0.01 | IE-ORB-OPS | EPC-XB-PART | FRA-XTX-PART | X-band EPC B hardware failure | FR-A X-band Tx Card hardware failure | Both sides of X-band Tx fail | 9
658 | 0.01 | IE-ORB-OPS | EPC-XB-PART | HPA-XA-PART | X-band EPC B hardware failure | X-band HPA A hardware failure | Both sides of X-band Tx fail | 9
652 | 0.01 | IE-ORB-OPS | EPC-XB-PART | HPA-XA-SIBUSAPOW | X-band EPC B hardware failure | No power to X-band HPA A | Both sides of X-band Tx fail | 9
566 | 0.01 | IE-ORB-OPS | EPC-XB-PART | HPA-XA-STARTUP | X-band EPC B hardware failure | X-band HPA A fails to switch on | Both sides of X-band Tx fail | 9
676 | 0.01 | IE-ORB-OPS | EPC-XB-PART | RF-SW1-PART | X-band EPC B hardware failure | SW1 hardware failure (fails whole switch) | Both sides of X-band Tx fail | 9
1530 | 0.01 | IE-ORB-OPS | EPC-XB-STARTUP | FRA-DSP-PART | X-band EPC B fails to switch on | FR-A Digital Signal Processor hardware failure | Both sides of X-band Tx fail | 9
1529 | 0.01 | IE-ORB-OPS | EPC-XB-STARTUP | FRA-POWCONV-PART | X-band EPC B fails to switch on | FR-A Power Converter hardware failure | Both sides of X-band Tx fail | 9
1532 | 0.01 | IE-ORB-OPS | EPC-XB-STARTUP | FRA-USWPOW | X-band EPC B fails to switch on | No power to FR-A | Both sides of X-band Tx fail | 9
1550 | 0.01 | IE-ORB-OPS | EPC-XB-STARTUP | FRA-XTX-PART | X-band EPC B fails to switch on | FR-A X-band Tx Card hardware failure | Both sides of X-band Tx fail | 9
1549 | 0.01 | IE-ORB-OPS | EPC-XB-STARTUP | HPA-XA-PART | X-band EPC B fails to switch on | X-band HPA A hardware failure | Both sides of X-band Tx fail | 9
1542 | 0.01 | IE-ORB-OPS | EPC-XB-STARTUP | HPA-XA-SIBUSAPOW | X-band EPC B fails to switch on | No power to X-band HPA A | Both sides of X-band Tx fail | 9
1519 | 0.01 | IE-ORB-OPS | EPC-XB-STARTUP | HPA-XA-STARTUP | X-band EPC B fails to switch on | X-band HPA A fails to switch on | Both sides of X-band Tx fail | 9
1555 | 0.01 | IE-ORB-OPS | EPC-XB-STARTUP | RF-SW1-PART | X-band EPC B fails to switch on | SW1 hardware failure (fails whole switch) | Both sides of X-band Tx fail | 9
1405 | 0.01 | IE-COMMISSIONING | EPI-HI-ON | SPAN-A-ON | EPI-Hi fails to switch on | SPAN-A fails to switch on | Cannot make 3 or more science threshold measurements | 11
1402 | 0.01 | IE-COMMISSIONING | EPI-HI-ON | SPAN-B-ON | EPI-Hi fails to switch on | SPAN-B fails to switch on | Cannot make 3 or more science threshold measurements | 11
1400 | 0.01 | IE-COMMISSIONING | EPI-HI-ON | SPC-ON | EPI-Hi fails to switch on | SPC fails to switch on | Cannot make 3 or more science threshold measurements | 11
1398 | 0.01 | IE-COMMISSIONING | EPI-HI-ON | WISPR-ON | EPI-Hi fails to switch on | WISPR fails to switch on | Cannot make 3 or more science threshold measurements | 11
1404 | 0.01 | IE-COMMISSIONING | EPI-LOW-ON | SPAN-A-ON | EPI-Low fails to switch on | SPAN-A fails to switch on | Cannot make 3 or more science threshold measurements | 11
1401 | 0.01 | IE-COMMISSIONING | EPI-LOW-ON | SPAN-B-ON | EPI-Low fails to switch on | SPAN-B fails to switch on | Cannot make 3 or more science threshold measurements | 11
1399 | 0.01 | IE-COMMISSIONING | EPI-LOW-ON | SPC-ON | EPI-Low fails to switch on | SPC fails to switch on | Cannot make 3 or more science threshold measurements | 11
1397 | 0.01 | IE-COMMISSIONING | EPI-LOW-ON | WISPR-ON | EPI-Low fails to switch on | WISPR fails to switch on | Cannot make 3 or more science threshold measurements | 11
734 | 0.01 | IE-ORB-OPS | EPS-CMDTLMIFA-PART | EPS-CMDTLMIFB-PART | Cmd/Tlm I/F Slice A hardware failure | Cmd/Tlm I/F Slice B hardware failure | Both sides of EPS fail | 5
581 | 0.01 | IE-ORB-OPS | EPS-CMDTLMIFA-PART | EPS-CMDTLMIFB-STARTUP | Cmd/Tlm I/F Slice A hardware failure | Cmd/Tlm I/F Slice B fails to switch on | Both sides of EPS fail | 5
527 | 0.01 | IE-ORB-OPS | EPS-CMDTLMIFA-PART | EPS-CMDTLMIFB-SWPOW | Cmd/Tlm I/F Slice A hardware failure | No power to Cmd/Tlm I/F Slice B | Both sides of EPS fail | 5
736 | 0.01 | IE-ORB-OPS | EPS-CMDTLMIFA-PART | EPS-CTRLB-PART | Cmd/Tlm I/F Slice A hardware failure | Control & I/F Slice B hardware failure | Both sides of EPS fail | 5
580 | 0.01 | IE-ORB-OPS | EPS-CMDTLMIFA-PART | EPS-CTRLB-STARTUP | Cmd/Tlm I/F Slice A hardware failure | Control & I/F Slice B fails to switch on | Both sides of EPS fail | 5
733 | 0.01 | IE-ORB-OPS | EPS-CMDTLMIFA-PART | EPS-LVPSB-PART | Cmd/Tlm I/F Slice A hardware failure | LVPS B hardware failure | Both sides of EPS fail | 5
454 | 0.01 | IE-ORB-OPS | EPS-CMDTLMIFA-PART | REM-B-DCDC-PART | Cmd/Tlm I/F Slice A hardware failure | REM B DC-DC Converter hardware failure | EPS Side A and REM B fail | 13
669 | 0.01 | IE-ORB-OPS | EPS-CMDTLMIFA-PART | REM-B-DCDC-UNSWPOW | Cmd/Tlm I/F Slice A hardware failure | No power to REM B DCDC Converter | EPS Side A and REM B fail | 13
432 | 0.01 | IE-ORB-OPS | EPS-CMDTLMIFA-PART | REM-ROUTER-B-PART | Cmd/Tlm I/F Slice A hardware failure | REM B Router hardware failure | EPS Side A and REM B fail | 13
466 | 0.01 | IE-ORB-OPS | EPS-CMDTLMIFA-PART | SCIF-B-PART | Cmd/Tlm I/F Slice A hardware failure | SCIF B hardware failure | EPS Side A and REM B fail | 13
530 | 0.01 | IE-ORB-OPS | EPS-CMDTLMIFA-PART | TAC-B-PART | Cmd/Tlm I/F Slice A hardware failure | TAC B hardware failure | EPS Side A and REM B fail | 13
1563 | 0.01 | IE-ORB-OPS | EPS-CMDTLMIFA-SWPOW | EPS-CMDTLMIFB-PART | No power to Cmd/Tlm I/F Slice A | Cmd/Tlm I/F Slice B hardware failure | Both sides of EPS fail | 5
1525 | 0.01 | IE-ORB-OPS | EPS-CMDTLMIFA-SWPOW | EPS-CMDTLMIFB-STARTUP | No power to Cmd/Tlm I/F Slice A | Cmd/Tlm I/F Slice B fails to switch on | Both sides of EPS fail | 5
1472 | 0.01 | IE-ORB-OPS | EPS-CMDTLMIFA-SWPOW | EPS-CMDTLMIFB-SWPOW | No power to Cmd/Tlm I/F Slice A | No power to Cmd/Tlm I/F Slice B | Both sides of EPS fail | 5
1582 | 0.01 | IE-ORB-OPS | EPS-CMDTLMIFA-SWPOW | EPS-CTRLB-PART | No power to Cmd/Tlm I/F Slice A | Control & I/F Slice B hardware failure | Both sides of EPS fail | 5
1528 | 0.01 | IE-ORB-OPS | EPS-CMDTLMIFA-SWPOW | EPS-CTRLB-STARTUP | No power to Cmd/Tlm I/F Slice A | Control & I/F Slice B fails to switch on | Both sides of EPS fail | 5
1566 | 0.01 | IE-ORB-OPS | EPS-CMDTLMIFA-SWPOW | EPS-LVPSB-PART | No power to Cmd/Tlm I/F Slice A | LVPS B hardware failure | Both sides of EPS fail | 5
1438 | 0.01 | IE-ORB-OPS | EPS-CMDTLMIFA-SWPOW | REM-B-DCDC-PART | No power to Cmd/Tlm I/F Slice A | REM B DC-DC Converter hardware failure | EPS Side A and REM B fail | 13
1553 | 0.01 | IE-ORB-OPS | EPS-CMDTLMIFA-SWPOW | REM-B-DCDC-UNSWPOW | No power to Cmd/Tlm I/F Slice A | No power to REM B DCDC Converter | EPS Side A and REM B fail | 13
1442 | 0.01 | IE-ORB-OPS | EPS-CMDTLMIFA-SWPOW | REM-ROUTER-B-PART | No power to Cmd/Tlm I/F Slice A | REM B Router hardware failure | EPS Side A and REM B fail | 13
1433 | 0.01 | IE-ORB-OPS | EPS-CMDTLMIFA-SWPOW | SCIF-B-PART | No power to Cmd/Tlm I/F Slice A | SCIF B hardware failure | EPS Side A and REM B fail | 13
1489 | 0.01 | IE-ORB-OPS | EPS-CMDTLMIFA-SWPOW | TAC-B-PART | No power to Cmd/Tlm I/F Slice A | TAC B hardware failure | EPS Side A and REM B fail | 13
739 | 0.01 | IE-ORB-OPS | EPS-CMDTLMIFB-PART | EPS-CTRLA-PART | Cmd/Tlm I/F Slice B hardware failure | Control & I/F Slice A hardware failure | Both sides of EPS fail | 5
738 | 0.01 | IE-ORB-OPS | EPS-CMDTLMIFB-PART | EPS-LVPSA-PART | Cmd/Tlm I/F Slice B hardware failure | LVPS A hardware failure | Both sides of EPS fail | 5
402 | 0.01 | IE-ORB-OPS | EPS-CMDTLMIFB-PART | REM-A-DCDC-PART | Cmd/Tlm I/F Slice B hardware failure | REM A DC-DC Converter hardware failure | Both sides of EPS fail | 5
661 | 0.01 | IE-ORB-OPS | EPS-CMDTLMIFB-PART | REM-A-DCDC-UNSWPOW | Cmd/Tlm I/F Slice B hardware failure | No power to REM A DCDC Converter | Both sides of EPS fail | 5
413 | 0.01 | IE-ORB-OPS | EPS-CMDTLMIFB-PART | REM-ROUTER-A-PART | Cmd/Tlm I/F Slice B hardware failure | REM A Router hardware failure | Both sides of EPS fail | 5
491 | 0.01 | IE-ORB-OPS | EPS-CMDTLMIFB-PART | SCIF-A-PART | Cmd/Tlm I/F Slice B hardware failure | SCIF A hardware failure | Both sides of EPS fail | 5
536 | 0.01 | IE-ORB-OPS | EPS-CMDTLMIFB-PART | TAC-A-PART | Cmd/Tlm I/F Slice B hardware failure | TAC A hardware failure | Both sides of EPS fail | 5
1573 | 0.01 | IE-ORB-OPS | EPS-CMDTLMIFB-STARTUP | EPS-CTRLA-PART | Cmd/Tlm I/F Slice B fails to switch on | Control & I/F Slice A hardware failure | Both sides of EPS fail | 5
1579 | 0.01 | IE-ORB-OPS | EPS-CMDTLMIFB-STARTUP | EPS-LVPSA-PART | Cmd/Tlm I/F Slice B fails to switch on | LVPS A hardware failure | Both sides of EPS fail | 5
1425 | 0.01 | IE-ORB-OPS | EPS-CMDTLMIFB-STARTUP | REM-A-DCDC-PART | Cmd/Tlm I/F Slice B fails to switch on | REM A DC-DC Converter hardware failure | EPS Side B and REM A fail | 13
1548 | 0.01 | IE-ORB-OPS | EPS-CMDTLMIFB-STARTUP | REM-A-DCDC-UNSWPOW | Cmd/Tlm I/F Slice B fails to switch on | No power to REM A DCDC Converter | EPS Side B and REM A fail | 13
1418 | 0.01 | IE-ORB-OPS | EPS-CMDTLMIFB-STARTUP | REM-ROUTER-A-PART | Cmd/Tlm I/F Slice B fails to switch on | REM A Router hardware failure | EPS Side B and REM A fail | 13
1460 | 0.01 | IE-ORB-OPS | EPS-CMDTLMIFB-STARTUP | SCIF-A-PART | Cmd/Tlm I/F Slice B fails to switch on | SCIF A hardware failure | EPS Side B and REM A fail | 13
1481 | 0.01 | IE-ORB-OPS | EPS-CMDTLMIFB-STARTUP | TAC-A-PART | Cmd/Tlm I/F Slice B fails to switch on | TAC A hardware failure | EPS Side B and REM A fail | 13
1572 | 0.01 | IE-ORB-OPS | EPS-CMDTLMIFB-SWPOW | EPS-CTRLA-PART | No power to Cmd/Tlm I/F Slice B | Control & I/F Slice A hardware failure | Both sides of EPS fail | 5
1577 | 0.01 | IE-ORB-OPS | EPS-CMDTLMIFB-SWPOW | EPS-LVPSA-PART | No power to Cmd/Tlm I/F Slice B | LVPS A hardware failure | Both sides of EPS fail | 5
1423 | 0.01 | IE-ORB-OPS | EPS-CMDTLMIFB-SWPOW | REM-A-DCDC-PART | No power to Cmd/Tlm I/F Slice B | REM A DC-DC Converter hardware failure | EPS Side B and REM A fail | 13
1546 | 0.01 | IE-ORB-OPS | EPS-CMDTLMIFB-SWPOW | REM-A-DCDC-UNSWPOW | No power to Cmd/Tlm I/F Slice B | No power to REM A DCDC Converter | EPS Side B and REM A fail | 13
1416 | 0.01 | IE-ORB-OPS | EPS-CMDTLMIFB-SWPOW | REM-ROUTER-A-PART | No power to Cmd/Tlm I/F Slice B | REM A Router hardware failure | EPS Side B and REM A fail | 13
1458 | 0.01 | IE-ORB-OPS | EPS-CMDTLMIFB-SWPOW | SCIF-A-PART | No power to Cmd/Tlm I/F Slice B | SCIF A hardware failure | EPS Side B and REM A fail | 13
1479 | 0.01 | IE-ORB-OPS | EPS-CMDTLMIFB-SWPOW | TAC-A-PART | No power to Cmd/Tlm I/F Slice B | TAC A hardware failure | EPS Side B and REM A fail | 13
735 | 0.01 | IE-ORB-OPS | EPS-CTRLA-PART | EPS-CTRLB-PART | Control & I/F Slice A hardware failure | Control & I/F Slice B hardware failure | Both sides of EPS fail | 5
579 | 0.01 | IE-ORB-OPS | EPS-CTRLA-PART | EPS-CTRLB-STARTUP | Control & I/F Slice A hardware failure | Control & I/F Slice B fails to switch on | Both sides of EPS fail | 5
732 | 0.01 | IE-ORB-OPS | EPS-CTRLA-PART | EPS-LVPSB-PART | Control & I/F Slice A hardware failure | LVPS B hardware failure | Both sides of EPS fail | 5
453 | 0.01 | IE-ORB-OPS | EPS-CTRLA-PART | REM-B-DCDC-PART | Control & I/F Slice A hardware failure | REM B DC-DC Converter hardware failure | EPS Side A and REM B fail | 13
668 | 0.01 | IE-ORB-OPS | EPS-CTRLA-PART | REM-B-DCDC-UNSWPOW | Control & I/F Slice A hardware failure | No power to REM B DCDC Converter | EPS Side A and REM B fail | 13
431 | 0.01 | IE-ORB-OPS | EPS-CTRLA-PART | REM-ROUTER-B-PART | Control & I/F Slice A hardware failure | REM B Router hardware failure | EPS Side A and REM B fail | 13
465 | 0.01 | IE-ORB-OPS | EPS-CTRLA-PART | SCIF-B-PART | Control & I/F Slice A hardware failure | SCIF B hardware failure | EPS Side A and REM B fail | 13
529 | 0.01 | IE-ORB-OPS | EPS-CTRLA-PART | TAC-B-PART | Control & I/F Slice A hardware failure | TAC B hardware failure | EPS Side A and REM B fail | 13
737 | 0.01 | IE-ORB-OPS | EPS-CTRLB-PART | EPS-LVPSA-PART | Control & I/F Slice B hardware failure | LVPS A hardware failure | Both sides of EPS fail | 5
400 | 0.01 | IE-ORB-OPS | EPS-CTRLB-PART | REM-A-DCDC-PART | Control & I/F Slice B hardware failure | REM A DC-DC Converter hardware failure | EPS Side B and REM A fail | 13
662 | 0.01 | IE-ORB-OPS | EPS-CTRLB-PART | REM-A-DCDC-UNSWPOW | Control & I/F Slice B hardware failure | No power to REM A DCDC Converter | EPS Side B and REM A fail | 13
411 | 0.01 | IE-ORB-OPS | EPS-CTRLB-PART | REM-ROUTER-A-PART | Control & I/F Slice B hardware failure | REM A Router fails | EPS Side B and REM A fail | 13
489 | 0.01 | IE-ORB-OPS | EPS-CTRLB-PART | SCIF-A-PART | Control & I/F Slice B hardware failure | SCIF A hardware failure | EPS Side B and REM A fail | 13
534 | 0.01 | IE-ORB-OPS | EPS-CTRLB-PART | TAC-A-PART | Control & I/F Slice B hardware failure | TAC A hardware failure | EPS Side B and REM A fail | 13
1578 | 0.01 | IE-ORB-OPS | EPS-CTRLB-STARTUP | EPS-LVPSA-PART | Control & I/F Slice B fails to switch on | LVPS A hardware failure | Both sides of EPS fail | 5
1424 | 0.01 | IE-ORB-OPS | EPS-CTRLB-STARTUP | REM-A-DCDC-PART | Control & I/F Slice B fails to switch on | REM A DC-DC Converter hardware failure | EPS Side B and REM A fail | 13
1547 | 0.01 | IE-ORB-OPS | EPS-CTRLB-STARTUP | REM-A-DCDC-UNSWPOW | Control & I/F Slice B fails to switch on | No power to REM A DCDC Converter | EPS Side B and REM A fail | 13
1417 | 0.01 | IE-ORB-OPS | EPS-CTRLB-STARTUP | REM-ROUTER-A-PART | Control & I/F Slice B fails to switch on | REM A Router fails | EPS Side B and REM A fail | 13
1459 | 0.01 | IE-ORB-OPS | EPS-CTRLB-STARTUP | SCIF-A-PART | Control & I/F Slice B fails to switch on | SCIF A hardware failure | EPS Side B and REM A fail | 13
1480 | 0.01 | IE-ORB-OPS | EPS-CTRLB-STARTUP | TAC-A-PART | Control & I/F Slice B fails to switch on | TAC A hardware failure | EPS Side B and REM A fail | 13
731 | 0.01 | IE-ORB-OPS | EPS-LVPSA-PART | EPS-LVPSB-PART | LVPS A hardware failure | LVPS B hardware failure | Both sides of EPS fail | 5
452 | 0.01 | IE-ORB-OPS | EPS-LVPSA-PART | REM-B-DCDC-PART | LVPS A hardware failure | REM B DC-DC Converter hardware failure | EPS Side A and REM B fail | 13
667 | 0.01 | IE-ORB-OPS | EPS-LVPSA-PART | REM-B-DCDC-UNSWPOW | LVPS A hardware failure | No power to REM B DCDC Converter | EPS Side A and REM B fail | 13
430 | 0.01 | IE-ORB-OPS | EPS-LVPSA-PART | REM-ROUTER-B-PART | LVPS A hardware failure | REM B Router hardware failure | EPS Side A and REM B fail | 13
464 | 0.01 | IE-ORB-OPS | EPS-LVPSA-PART | SCIF-B-PART | LVPS A hardware failure | SCIF B hardware failure | EPS Side A and REM B fail | 13
528 | 0.01 | IE-ORB-OPS | EPS-LVPSA-PART | TAC-B-PART | LVPS A hardware failure | TAC B hardware failure | EPS Side A and REM B fail | 13
401 | 0.01 | IE-ORB-OPS | EPS-LVPSB-PART | REM-A-DCDC-PART | LVPS B hardware failure | REM A DC-DC Converter hardware failure | EPS Side B and REM A fail | 13
660 | 0.01 | IE-ORB-OPS | EPS-LVPSB-PART | REM-A-DCDC-UNSWPOW | LVPS B hardware failure | No power to REM A DCDC Converter | EPS Side B and REM A fail | 13
412 | 0.01 | IE-ORB-OPS | EPS-LVPSB-PART | REM-ROUTER-A-PART | LVPS B hardware failure | REM A Router fails | EPS Side B and REM A fail | 13
490 | 0.01 | IE-ORB-OPS | EPS-LVPSB-PART | SCIF-A-PART | LVPS B hardware failure | SCIF A hardware failure | EPS Side B and REM A fail | 13
535 | 0.01 | IE-ORB-OPS | EPS-LVPSB-PART | TAC-A-PART | LVPS B hardware failure | TAC A hardware failure | EPS Side B and REM A fail | 13
182 | 0.01 | IE-COMMISSIONING | FIELDS-EFANT1-ACT-PART | FIELDS-EFANT2-ACT-PART | FIELDS whip antenna 1 deployment actuator hardware failure | FIELDS whip antenna 2 deployment actuator hardware failure | Cannot make 3 or more science threshold measurements | 11
186 | 0.01 | IE-COMMISSIONING | FIELDS-EFANT1-ACT-PART | FIELDS-EFANT4-ACT-PART | FIELDS whip antenna 1 deployment actuator hardware failure | FIELDS whip antenna 4 deployment actuator hardware failure | Cannot make 3 or more science threshold measurements | 11
183 | 0.01 | IE-COMMISSIONING | FIELDS-EFANT2-ACT-PART | FIELDS-EFANT3-ACT-PART | FIELDS whip antenna 2 deployment actuator hardware failure | FIELDS whip antenna 3 deployment actuator hardware failure | Cannot make 3 or more science threshold measurements | 11
185 | 0.01 | IE-COMMISSIONING | FIELDS-EFANT3-ACT-PART | FIELDS-EFANT4-ACT-PART | FIELDS whip antenna 3 deployment actuator hardware failure | FIELDS whip antenna 4 deployment actuator hardware failure | Cannot make 3 or more science threshold measurements | 11
1410 | 0.01 | IE-COMMISSIONING | FLD-EANT1-ON | FLD-EANT2-ON | FIELDS whip antenna 1 fails to switch on | FIELDS whip antenna 2 fails to switch on | Cannot make 3 or more science threshold measurements | 11
1411 | 0.01 | IE-COMMISSIONING | FLD-EANT1-ON | FLD-EANT4-ON | FIELDS whip antenna 1 fails to switch on | FIELDS whip antenna 4 fails to switch on | Cannot make 3 or more science threshold measurements | 11
1403 | 0.01 | IE-COMMISSIONING | FLD-EANT1-ON | SPAN-A-ON | FIELDS whip antenna 1 fails to switch on | SPAN-A fails to switch on | Cannot make 3 or more science threshold measurements | 11
1409 | 0.01 | IE-COMMISSIONING | FLD-EANT2-ON | FLD-EANT3-ON | FIELDS whip antenna 2 fails to switch on | FIELDS whip antenna 3 fails to switch on | Cannot make 3 or more science threshold measurements | 11
1406 | 0.01 | IE-COMMISSIONING | FLD-EANT2-ON | SPAN-A-ON | FIELDS whip antenna 2 fails to switch on | SPAN-A fails to switch on | Cannot make 3 or more science threshold measurements | 11
1412 | 0.01 | IE-COMMISSIONING | FLD-EANT3-ON | FLD-EANT4-ON | FIELDS whip antenna 3 fails to switch on | FIELDS whip antenna 4 fails to switch on | Cannot make 3 or more science threshold measurements | 11
1407 | 0.01 | IE-COMMISSIONING | FLD-EANT3-ON | SPAN-A-ON | FIELDS whip antenna 3 fails to switch on | SPAN-A fails to switch on | Cannot make 3 or more science threshold measurements | 11
1408 | 0.01 | IE-COMMISSIONING | FLD-EANT4-ON | SPAN-A-ON | FIELDS whip antenna 4 fails to switch on | SPAN-A fails to switch on | Cannot make 3 or more science threshold measurements | 11
589 | 0.01 | IE-ORB-OPS | FRA-DSP-PART | FRB-DSP-PART | FR-A Digital Signal Processor hardware failure | FR-B Digital Signal Processor hardware failure | Both FRs fail | 3
610 | 0.01 | IE-ORB-OPS | FRA-DSP-PART | FRB-KATX-PART | FR-A Digital Signal Processor hardware failure | FR-B Ka-band Tx Card hardware failure | Both sides of Ka-band Tx fail | 6
601 | 0.01 | IE-ORB-OPS | FRA-DSP-PART | FRB-POWCONV-PART | FR-A Digital Signal Processor hardware failure | FR-B Power Converter hardware failure | Both FRs fail | 3
616 | 0.01 | IE-ORB-OPS | FRA-DSP-PART | FRB-USWPOW | FR-A Digital Signal Processor hardware failure | No power to FR-B | Both FRs fail | 3
704 | 0.01 | IE-ORB-OPS | FRA-DSP-PART | FRB-XRX-PART | FR-A Digital Signal Processor hardware failure | FR-B X-band Rx Card hardware failure | Both sides of X-band Rx fail | 8
624 | 0.01 | IE-ORB-OPS | FRA-DSP-PART | FRB-XTX-PART | FR-A Digital Signal Processor hardware failure | FR-B X-band Tx Card hardware failure | Both sides of X-band Tx fail | 9
638 | 0.01 | IE-ORB-OPS | FRA-DSP-PART | HPA-XB-PART | FR-A Digital Signal Processor hardware failure | X-band HPA B hardware failure | Both sides of X-band Tx fail | 9
630 | 0.01 | IE-ORB-OPS | FRA-DSP-PART | HPA-XB-SIBUSBPOW | FR-A Digital Signal Processor hardware failure | No power to X-band HPA B | Both sides of X-band Tx fail | 9
569 | 0.01 | IE-ORB-OPS | FRA-DSP-PART | HPA-XB-STARTUP | FR-A Digital Signal Processor hardware failure | X-band HPA B fails to switch on | Both sides of X-band Tx fail | 9
716 | 0.01 | IE-ORB-OPS | FRA-DSP-PART | LNAB-PART | FR-A Digital Signal Processor hardware failure | LNA B hardware failure | Both sides of X-band Rx fail | 8
492 | 0.01 | IE-ORB-OPS | FRA-DSP-PART | RFDU-SW2-1-PART | FR-A Digital Signal Processor hardware failure | RF Diode Unit diodes to SW2 position 1 fail | Lose 2 X-band antennae | 16
403 | 0.01 | IE-ORB-OPS | FRA-DSP-PART | RFDU-SW2-2-PART | FR-A Digital Signal Processor hardware failure | RF Diode Unit diodes to SW2 position 2 fail | Lose 2 X-band antennae | 16
414 | 0.01 | IE-ORB-OPS | FRA-DSP-PART | RFDU-SW3-1-PART | FR-A Digital Signal Processor hardware failure | RF Diode Unit diodes to SW3 position 1 fail | Lose 1 X-band antenna | 14
473 | 0.01 | IE-ORB-OPS | FRA-DSP-PART | RFDU-SW3-2-PART | FR-A Digital Signal Processor hardware failure | RF Diode Unit diodes to SW3 position 2 fail | Lose 1 X-band antenna | 14
436 | 0.01 | IE-ORB-OPS | FRA-DSP-PART | RFDU-SW4-1-PART | FR-A Digital Signal Processor hardware failure | RF Diode Unit diodes to SW4 position 1 fail | Lose 1 X-band antenna | 14
502 | 0.01 | IE-ORB-OPS | FRA-DSP-PART | RFDU-SW4-2-PART | FR-A Digital Signal Processor hardware failure | RF Diode Unit diodes to SW4 position 2 fail | Lose 1 X-band antenna | 14
709 | 0.01 | IE-ORB-OPS | FRA-DSP-PART | RF-FILB-PART | FR-A Digital Signal Processor hardware failure | RF Filter B hardware failure | Both sides of X-band Rx fail | 8
682 | 0.01 | IE-ORB-OPS | FRA-DSP-PART | RF-SW2-PART | FR-A Digital Signal Processor hardware failure | SW2 hardware failure (fails whole switch) | Both FRs fail | 3
588 | 0.01 | IE-ORB-OPS | FRA-KATX-PART | FRB-DSP-PART | FR-A Ka-band Tx Card hardware failure | FR-B Digital Signal Processor hardware failure | Both sides of Ka-band Tx fail | 6
609 | 0.01 | IE-ORB-OPS | FRA-KATX-PART | FRB-KATX-PART | FR-A Ka-band Tx Card hardware failure | FR-B Ka-band Tx Card hardware failure | Both sides of Ka-band Tx fail | 6
600 | 0.01 | IE-ORB-OPS | FRA-KATX-PART | FRB-POWCONV-PART | FR-A Ka-band Tx Card hardware failure | FR-B Power Converter hardware failure | Both sides of Ka-band Tx fail | 6
615 | 0.01 | IE-ORB-OPS | FRA-KATX-PART | FRB-USWPOW | FR-A Ka-band Tx Card hardware failure | No power to FR-B | Both sides of Ka-band Tx fail | 6
590 | 0.01 | IE-ORB-OPS | FRA-POWCONV-PART | FRB-DSP-PART | FR-A Power Converter hardware failure | FR-B Digital Signal Processor hardware failure | Both FRs fail | 3
611 | 0.01 | IE-ORB-OPS | FRA-POWCONV-PART | FRB-KATX-PART | FR-A Power Converter hardware failure | FR-B Ka-band Tx Card hardware failure | Both sides of Ka-band Tx fail | 6
602 | 0.01 | IE-ORB-OPS | FRA-POWCONV-PART | FRB-POWCONV-PART | FR-A Power Converter hardware failure | FR-B Power Converter hardware failure | Both FRs fail | 3
617 | 0.01 | IE-ORB-OPS | FRA-POWCONV-PART | FRB-USWPOW | FR-A Power Converter hardware failure | No power to FR-B | Both FRs fail | 3
705 | 0.01 | IE-ORB-OPS | FRA-POWCONV-PART | FRB-XRX-PART | FR-A Power Converter hardware failure | FR-B X-band Rx Card hardware failure | Both sides of X-band Rx fail | 8
625 | 0.01 | IE-ORB-OPS | FRA-POWCONV-PART | FRB-XTX-PART | FR-A Power Converter hardware failure | FR-B X-band Tx Card hardware failure | Both sides of X-band Tx fail | 9
639 | 0.01 | IE-ORB-OPS | FRA-POWCONV-PART | HPA-XB-PART | FR-A Power Converter hardware failure | X-band HPA B hardware failure | Both sides of X-band Tx fail | 9
631 | 0.01 | IE-ORB-OPS | FRA-POWCONV-PART | HPA-XB-SIBUSBPOW | FR-A Power Converter hardware failure | No power to X-band HPA B | Both sides of X-band Tx fail | 9
570 | 0.01 | IE-ORB-OPS | FRA-POWCONV-PART | HPA-XB-STARTUP | FR-A Power Converter hardware failure | X-band HPA B fails to switch on | Both sides of X-band Tx fail | 9
717 | 0.01 | IE-ORB-OPS | FRA-POWCONV-PART | LNAB-PART | FR-A Power Converter hardware failure | LNA B hardware failure | Both sides of X-band Rx fail | 8
493 | 0.01 | IE-ORB-OPS | FRA-POWCONV-PART | RFDU-SW2-1-PART | FR-A Power Converter hardware failure | RF Diode Unit diodes to SW2 position 1 fail | Lose 2 X-band antennae | 16
404 | 0.01 | IE-ORB-OPS | FRA-POWCONV-PART | RFDU-SW2-2-PART | FR-A Power Converter hardware failure | RF Diode Unit diodes to SW2 position 2 fail | Lose 2 X-band antennae | 16
415 | 0.01 | IE-ORB-OPS | FRA-POWCONV-PART | RFDU-SW3-1-PART | FR-A Power Converter hardware failure | RF Diode Unit diodes to SW3 position 1 fail | Lose 1 X-band antenna | 14
474 | 0.01 | IE-ORB-OPS | FRA-POWCONV-PART | RFDU-SW3-2-PART | FR-A Power Converter hardware failure | RF Diode Unit diodes to SW3 position 2 fail | Lose 1 X-band antenna | 14
437 | 0.01 | IE-ORB-OPS | FRA-POWCONV-PART | RFDU-SW4-1-PART | FR-A Power Converter hardware failure | RF Diode Unit diodes to SW4 position 1 fail | Lose 1 X-band antenna | 14
503 | 0.01 | IE-ORB-OPS | FRA-POWCONV-PART | RFDU-SW4-2-PART | FR-A Power Converter hardware failure | RF Diode Unit diodes to SW4 position 2 fail | Lose 1 X-band antenna | 14
710 | 0.01 | IE-ORB-OPS | FRA-POWCONV-PART | RF-FILB-PART | FR-A Power Converter hardware failure | RF Filter B hardware failure | Both sides of X-band Rx fail | 8
683 | 0.01 | IE-ORB-OPS | FRA-POWCONV-PART | RF-SW2-PART | FR-A Power Converter hardware failure | SW2 hardware failure (fails whole switch) | Both FRs fail | 3
591 | 0.01 | IE-ORB-OPS | FRA-USWPOW | FRB-DSP-PART | No power to FR-A | FR-B Digital Signal Processor hardware failure | Both FRs fail | 3
612 | 0.01 | IE-ORB-OPS | FRA-USWPOW | FRB-KATX-PART | No power to FR-A | FR-B Ka-band Tx Card hardware failure | Both sides of Ka-band Tx fail | 6
603 | 0.01 | IE-ORB-OPS | FRA-USWPOW | FRB-POWCONV-PART | No power to FR-A | FR-B Power Converter hardware failure | Both FRs fail | 3
618 | 0.01 | IE-ORB-OPS | FRA-USWPOW | FRB-USWPOW | No power to FR-A | No power to FR-B | Both FRs fail | 3
706 | 0.01 | IE-ORB-OPS | FRA-USWPOW | FRB-XRX-PART | No power to FR-A | FR-B X-band Rx Card hardware failure | Both sides of X-band Rx fail | 8
626 | 0.01 | IE-ORB-OPS | FRA-USWPOW | FRB-XTX-PART | No power to FR-A | FR-B X-band Tx Card hardware failure | Both sides of X-band Tx fail | 9
640 | 0.01 | IE-ORB-OPS | FRA-USWPOW | HPA-XB-PART | No power to FR-A | X-band HPA B hardware failure | Both sides of X-band Tx fail | 9
632 | 0.01 | IE-ORB-OPS | FRA-USWPOW | HPA-XB-SIBUSBPOW | No power to FR-A | No power to X-band HPA B | Both sides of X-band Tx fail | 9
571 | 0.01 | IE-ORB-OPS | FRA-USWPOW | HPA-XB-STARTUP | No power to FR-A | X-band HPA B fails to switch on | Both sides of X-band Tx fail | 9
718 | 0.01 | IE-ORB-OPS | FRA-USWPOW | LNAB-PART | No power to FR-A | LNA B hardware failure | Both sides of X-band Rx fail | 8
494 | 0.01 | IE-ORB-OPS | FRA-USWPOW | RFDU-SW2-1-PART | No power to FR-A | RF Diode Unit diodes to SW2 position 1 fail | Lose 2 X-band antennae | 16
405 | 0.01 | IE-ORB-OPS | FRA-USWPOW | RFDU-SW2-2-PART | No power to FR-A | RF Diode Unit diodes to SW2 position 2 fail | Lose 2 X-band antennae | 16
416 | 0.01 | IE-ORB-OPS | FRA-USWPOW | RFDU-SW3-1-PART | No power to FR-A | RF Diode Unit diodes to SW3 position 1 fail | Lose 1 X-band antenna | 14
475 | 0.01 | IE-ORB-OPS | FRA-USWPOW | RFDU-SW3-2-PART | No power to FR-A | RF Diode Unit diodes to SW3 position 2 fail | Lose 1 X-band antenna | 14
438 | 0.01 | IE-ORB-OPS | FRA-USWPOW | RFDU-SW4-1-PART | No power to FR-A | RF Diode Unit diodes to SW4 position 1 fail | Lose 1 X-band antenna | 14
504 | 0.01 | IE-ORB-OPS | FRA-USWPOW | RFDU-SW4-2-PART | No power to FR-A | RF Diode Unit diodes to SW4 position 2 fail | Lose 1 X-band antenna | 14
711 | 0.01 | IE-ORB-OPS | FRA-USWPOW | RF-FILB-PART | No power to FR-A | RF Filter B hardware failure | Both sides of X-band Rx fail | 8
684 | 0.01 | IE-ORB-OPS | FRA-USWPOW | RF-SW2-PART | No power to FR-A | SW2 hardware failure (fails whole switch) | Both FRs fail | 3
596 | 0.01 | IE-ORB-OPS | FRA-XRX-PART | FRB-DSP-PART | FR-A X-band Rx Card hardware failure | FR-B Digital Signal Processor hardware failure | Both sides of X-band Rx fail | 8
608 | 0.01 | IE-ORB-OPS | FRA-XRX-PART | FRB-POWCONV-PART | FR-A X-band Rx Card hardware failure | FR-B Power Converter hardware failure | Both sides of X-band Rx fail | 8
623 | 0.01 | IE-ORB-OPS | FRA-XRX-PART | FRB-USWPOW | FR-A X-band Rx Card hardware failure | No power to FR-B | Both sides of X-band Rx fail | 8
708 | 0.01 | IE-ORB-OPS | FRA-XRX-PART | FRB-XRX-PART | FR-A X-band Rx Card hardware failure | FR-B X-band Rx Card hardware failure | Both sides of X-band Rx fail | 8
721 | 0.01 | IE-ORB-OPS | FRA-XRX-PART | LNAB-PART | FR-A X-band Rx Card hardware failure | LNA B hardware failure | Both sides of X-band Rx fail | 8
497 | 0.01 | IE-ORB-OPS | FRA-XRX-PART | RFDU-SW2-1-PART | FR-A X-band Rx Card hardware failure | RF Diode Unit diodes to SW2 position 1 fail | Both sides of X-band Rx fail | 8
408 | 0.01 | IE-ORB-OPS | FRA-XRX-PART | RFDU-SW2-2-PART | FR-A X-band Rx Card hardware failure | RF Diode Unit diodes to SW2 position 2 fail | Both sides of X-band Rx fail | 8
424 | 0.01 | IE-ORB-OPS | FRA-XRX-PART | RFDU-SW3-1-PART | FR-A X-band Rx Card hardware failure | RF Diode Unit diodes to SW3 position 1 fail | Both sides of X-band Rx fail | 8
483 | 0.01 | IE-ORB-OPS | FRA-XRX-PART | RFDU-SW3-2-PART | FR-A X-band Rx Card hardware failure | RF Diode Unit diodes to SW3 position 2 fail | Both sides of X-band Rx fail | 8
446 | 0.01 | IE-ORB-OPS | FRA-XRX-PART | RFDU-SW4-1-PART | FR-A X-band Rx Card hardware failure | RF Diode Unit diodes to SW4 position 1 fail | Both sides of X-band Rx fail | 8
512 | 0.01 | IE-ORB-OPS | FRA-XRX-PART | RFDU-SW4-2-PART | FR-A X-band Rx Card hardware failure | RF Diode Unit diodes to SW4 position 2 fail | Both sides of X-band Rx fail | 8
714 | 0.01 | IE-ORB-OPS | FRA-XRX-PART | RF-FILB-PART | FR-A X-band Rx Card hardware failure | RF Filter B hardware failure | Both sides of X-band Rx fail | 8
693 | 0.01 | IE-ORB-OPS | FRA-XRX-PART | RF-SW2-PART | FR-A X-band Rx Card hardware failure | SW2 hardware failure (fails whole switch) | Both sides of X-band Rx fail | 8
593 | 0.01 | IE-ORB-OPS | FRA-XTX-PART | FRB-DSP-PART | FR-A X-band Tx Card hardware failure | FR-B Digital Signal Processor hardware failure | Both sides of X-band Tx fail | 9
605 | 0.01 | IE-ORB-OPS | FRA-XTX-PART | FRB-POWCONV-PART | FR-A X-band Tx Card hardware failure | FR-B Power Converter hardware failure | Both sides of X-band Tx fail | 9
620 | 0.01 | IE-ORB-OPS | FRA-XTX-PART | FRB-USWPOW | FR-A X-band Tx Card hardware failure | No power to FR-B | Both sides of X-band Tx fail | 9
628 | 0.01 | IE-ORB-OPS | FRA-XTX-PART | FRB-XTX-PART | FR-A X-band Tx Card hardware failure | FR-B X-band Tx Card hardware failure | Both sides of X-band Tx fail | 9
644 | 0.01 | IE-ORB-OPS | FRA-XTX-PART | HPA-XB-PART | FR-A X-band Tx Card hardware failure | X-band HPA B hardware failure | Both sides of X-band Tx fail | 9
636 | 0.01 | IE-ORB-OPS | FRA-XTX-PART | HPA-XB-SIBUSBPOW | FR-A X-band Tx Card hardware failure | No power to X-band HPA B | Both sides of X-band Tx fail | 9
575 | 0.01 | IE-ORB-OPS | FRA-XTX-PART | HPA-XB-STARTUP | FR-A X-band Tx Card hardware failure | X-band HPA B fails to switch on | Both sides of X-band Tx fail | 9
688 | 0.01 | IE-ORB-OPS | FRA-XTX-PART | RF-SW2-PART | FR-A X-band Tx Card hardware failure | SW2 hardware failure (fails whole switch) | Both sides of X-band Tx fail | 9
654 | 0.01 | IE-ORB-OPS | FRB-DSP-PART | HPA-XA-PART | FR-B Digital Signal Processor hardware failure | X-band HPA A hardware failure | Both sides of X-band Tx fail | 9
648 | 0.01 | IE-ORB-OPS | FRB-DSP-PART | HPA-XA-SIBUSAPOW | FR-B Digital Signal Processor hardware failure | No power to X-band HPA A | Both sides of X-band Tx fail | 9
562 | 0.01 | IE-ORB-OPS | FRB-DSP-PART | HPA-XA-STARTUP | FR-B Digital Signal Processor hardware failure | X-band HPA A fails to switch on | Both sides of X-band Tx fail | 9
726 | 0.01 | IE-ORB-OPS | FRB-DSP-PART | LNAA-PART | FR-B Digital Signal Processor hardware failure | LNA A hardware failure | Both sides of X-band Rx fail | 8
518 | 0.01 | IE-ORB-OPS | FRB-DSP-PART | RFDU-SW1-1-PART | FR-B Digital Signal Processor hardware failure | RF Diode Unit diodes to SW1 position 1 fail | Lose 2 X-band antennae | 16
455 | 0.01 | IE-ORB-OPS | FRB-DSP-PART | RFDU-SW1-2-PART | FR-B Digital Signal Processor hardware failure | RF Diode Unit diodes to SW1 position 2 fail | Lose 2 X-band antennae | 16
417 | 0.01 | IE-ORB-OPS | FRB-DSP-PART | RFDU-SW3-1-PART | FR-B Digital Signal Processor hardware failure | RF Diode Unit diodes to SW3 position 1 fail | Lose 1 X-band antenna | 14
476 | 0.01 | IE-ORB-OPS | FRB-DSP-PART | RFDU-SW3-2-PART | FR-B Digital Signal Processor hardware failure | RF Diode Unit diodes to SW3 position 2 fail | Lose 1 X-band antenna | 14
439 | 0.01 | IE-ORB-OPS | FRB-DSP-PART | RFDU-SW4-1-PART | FR-B Digital Signal Processor hardware failure | RF Diode Unit diodes to SW4 position 1 fail | Lose 1 X-band antenna | 14
505 | 0.01 | IE-ORB-OPS | FRB-DSP-PART | RFDU-SW4-2-PART | FR-B Digital Signal Processor hardware failure | RF Diode Unit diodes to SW4 position 2 fail | Lose 1 X-band antenna | 14
698 | 0.01 | IE-ORB-OPS | FRB-DSP-PART | RF-FILA-PART | FR-B Digital Signal Processor hardware failure | RF Filter A hardware failure | Both sides of X-band Rx fail | 8
670 | 0.01 | IE-ORB-OPS | FRB-DSP-PART | RF-SW1-PART | FR-B Digital Signal Processor hardware failure | SW1 hardware failure (fails whole switch) | Both FRs fail | 3
655 | 0.01 | IE-ORB-OPS | FRB-POWCONV-PART | HPA-XA-PART | FR-B Power Converter hardware failure | X-band HPA A hardware failure | Both sides of X-band Tx fail | 9
649 | 0.01 | IE-ORB-OPS | FRB-POWCONV-PART | HPA-XA-SIBUSAPOW | FR-B Power Converter hardware failure | No power to X-band HPA A | Both sides of X-band Tx fail | 9
563 | 0.01 | IE-ORB-OPS | FRB-POWCONV-PART | HPA-XA-STARTUP | FR-B Power Converter hardware failure | X-band HPA A fails to switch on | Both sides of X-band Tx fail | 9
727 | 0.01 | IE-ORB-OPS | FRB-POWCONV-PART | LNAA-PART | FR-B Power Converter hardware failure | LNA A hardware failure | Both sides of X-band Rx fail | 8
519 | 0.01 | IE-ORB-OPS | FRB-POWCONV-PART | RFDU-SW1-1-PART | FR-B Power Converter hardware failure | RF Diode Unit diodes to SW1 position 1 fail | Lose 2 X-band antennae | 16
456 | 0.01 | IE-ORB-OPS | FRB-POWCONV-PART | RFDU-SW1-2-PART | FR-B Power Converter hardware failure | RF Diode Unit diodes to SW1 position 2 fail | Lose 2 X-band antennae | 16
418 | 0.01 | IE-ORB-OPS | FRB-POWCONV-PART | RFDU-SW3-1-PART | FR-B Power Converter hardware failure | RF Diode Unit diodes to SW3 position 1 fail | Lose 1 X-band antenna | 14
477 | 0.01 | IE-ORB-OPS | FRB-POWCONV-PART | RFDU-SW3-2-PART | FR-B Power Converter hardware failure | RF Diode Unit diodes to SW3 position 2 fail | Lose 1 X-band antenna | 14
440 | 0.01 | IE-ORB-OPS | FRB-POWCONV-PART | RFDU-SW4-1-PART | FR-B Power Converter hardware failure | RF Diode Unit diodes to SW4 position 1 fail | Lose 1 X-band antenna | 14
506 | 0.01 | IE-ORB-OPS | FRB-POWCONV-PART | RFDU-SW4-2-PART | FR-B Power Converter hardware failure | RF Diode Unit diodes to SW4 position 2 fail | Lose 1 X-band antenna | 14
699 | 0.01 | IE-ORB-OPS | FRB-POWCONV-PART | RF-FILA-PART | FR-B Power Converter hardware failure | RF Filter A hardware failure | Both sides of X-band Rx fail | 8
671 | 0.01 | IE-ORB-OPS | FRB-POWCONV-PART | RF-SW1-PART | FR-B Power Converter hardware failure | SW1 hardware failure (fails whole switch) | Both FRs fail | 3
656 | 0.01 | IE-ORB-OPS | FRB-USWPOW | HPA-XA-PART | No power to FR-B | X-band HPA A hardware failure | Both sides of X-band Tx fail | 9
650 | 0.01 | IE-ORB-OPS | FRB-USWPOW | HPA-XA-SIBUSAPOW | No power to FR-B | No power to X-band HPA A | Both sides of X-band Tx fail | 9
564 | 0.01 | IE-ORB-OPS | FRB-USWPOW | HPA-XA-STARTUP | No power to FR-B | X-band HPA A fails to switch on | Both sides of X-band Tx fail | 9
728 | 0.01 | IE-ORB-OPS | FRB-USWPOW | LNAA-PART | No power to FR-B | LNA A hardware failure | Both sides of X-band Rx fail | 8
520 | 0.01 | IE-ORB-OPS | FRB-USWPOW | RFDU-SW1-1-PART | No power to FR-B | RF Diode Unit diodes to SW1 position 1 fail | Lose 2 X-band antennae | 16
457 | 0.01 | IE-ORB-OPS | FRB-USWPOW | RFDU-SW1-2-PART | No power to FR-B | RF Diode Unit diodes to SW1 position 2 fail | Lose 2 X-band antennae | 16
419 | 0.01 | IE-ORB-OPS | FRB-USWPOW | RFDU-SW3-1-PART | No power to FR-B | RF Diode Unit diodes to SW3 position 1 fail | Lose 1 X-band antenna | 14
478 | 0.01 | IE-ORB-OPS | FRB-USWPOW | RFDU-SW3-2-PART | No power to FR-B | RF Diode Unit diodes to SW3 position 2 fail | Lose 1 X-band antenna | 14
441 | 0.01 | IE-ORB-OPS | FRB-USWPOW | RFDU-SW4-1-PART | No power to FR-B | RF Diode Unit diodes to SW4 position 1 fail | Lose 1 X-band antenna | 14
507 | 0.01 | IE-ORB-OPS | FRB-USWPOW | RFDU-SW4-2-PART | No power to FR-B | RF Diode Unit diodes to SW4 position 2 fail | Lose 1 X-band antenna | 14
700 | 0.01 | IE-ORB-OPS | FRB-USWPOW | RF-FILA-PART | No power to FR-B | RF Filter A hardware failure | Both sides of X-band Rx fail | 8
672 | 0.01 | IE-ORB-OPS | FRB-USWPOW | RF-SW1-PART | No power to FR-B | SW1 hardware failure (fails whole switch) | Both FRs fail | 3
730 | 0.01 | IE-ORB-OPS | FRB-XRX-PART | LNAA-PART | FR-B X-band Rx Card hardware failure | LNA A hardware failure | Both sides of X-band Rx fail | 8
523 | 0.01 | IE-ORB-OPS | FRB-XRX-PART | RFDU-SW1-1-PART | FR-B X-band Rx Card hardware failure | RF Diode Unit diodes to SW1 position 1 fail | Lose 2 X-band antennae for Rx | 17
460 | 0.01 | IE-ORB-OPS | FRB-XRX-PART | RFDU-SW1-2-PART | FR-B X-band Rx Card hardware failure | RF Diode Unit diodes to SW1 position 2 fail | Lose 2 X-band antennae for Rx | 17
425 | 0.01 | IE-ORB-OPS | FRB-XRX-PART | RFDU-SW3-1-PART | FR-B X-band Rx Card hardware failure | RF Diode Unit diodes to SW3 position 1 fail | Lose 1 X-band antenna for Rx | 15
484 | 0.01 | IE-ORB-OPS | FRB-XRX-PART | RFDU-SW3-2-PART | FR-B X-band Rx Card hardware failure | RF Diode Unit diodes to SW3 position 2 fail | Lose 1 X-band antenna for Rx | 15
447 | 0.01 | IE-ORB-OPS | FRB-XRX-PART | RFDU-SW4-1-PART | FR-B X-band Rx Card hardware failure | RF Diode Unit diodes to SW4 position 1 fail | Lose 1 X-band antenna for Rx | 15
513 | 0.01 | IE-ORB-OPS | FRB-XRX-PART | RFDU-SW4-2-PART | FR-B X-band Rx Card hardware failure | RF Diode Unit diodes to SW4 position 2 fail | Lose 1 X-band antenna for Rx | 15
702 | 0.01 | IE-ORB-OPS | FRB-XRX-PART | RF-FILA-PART | FR-B X-band Rx Card hardware failure | RF Filter A hardware failure | Both sides of X-band Rx fail | 8
679 | 0.01 | IE-ORB-OPS | FRB-XRX-PART | RF-SW1-PART | FR-B X-band Rx Card hardware failure | SW1 hardware failure (fails whole switch) | Both sides of X-band Rx fail | 8
657 | 0.01 | IE-ORB-OPS | FRB-XTX-PART | HPA-XA-PART | FR-B X-band Tx Card hardware failure | X-band HPA A hardware failure | Both sides of X-band Tx fail | 9
651 | 0.01 | IE-ORB-OPS | FRB-XTX-PART | HPA-XA-SIBUSAPOW | FR-B X-band Tx Card hardware failure | No power to X-band HPA A | Both sides of X-band Tx fail | 9
565 | 0.01 | IE-ORB-OPS | FRB-XTX-PART | HPA-XA-STARTUP | FR-B X-band Tx Card hardware failure | X-band HPA A fails to switch on | Both sides of X-band Tx fail | 9
673 | 0.01 | IE-ORB-OPS | FRB-XTX-PART | RF-SW1-PART | FR-B X-band Tx Card hardware failure | SW1 hardware failure (fails whole switch) | Both sides of X-band Tx fail | 9
556 | 0.01 | IE-ORB-OPS | FWA-PART | FWB-PART | Flexible Waveguide A hardware failure | Flexible Waveguide B hardware failure | Both sides of Ka-band Tx fail | 6
546 | 0.01 | IE-ORB-OPS | FWA-PART | HPA-KAB-PART | Flexible Waveguide A hardware failure | Ka-band HPA B hardware failure | Both sides of Ka-band Tx fail | 6
551 | 0.01 | IE-ORB-OPS | FWA-PART | HPA-KAB-SIBUSBPOW | Flexible Waveguide A hardware failure | No power to Ka-band HPA B | Both sides of Ka-band Tx fail | 6
559 | 0.01 | IE-ORB-OPS | FWA-PART | HPA-KAB-STARTUP | Flexible Waveguide A hardware failure | Ka-band HPA B fails to switch on | Both sides of Ka-band Tx fail | 6
614 | 0.01 | IE-ORB-OPS | FWB-PART | HPA-KAA-PART | Flexible Waveguide B hardware failure | Ka-band HPA A hardware failure | Both sides of Ka-band Tx fail | 6
542 | 0.01 | IE-ORB-OPS | FWB-PART | HPA-KAA-SIBUSAPOW | Flexible Waveguide B hardware failure | No power to Ka-band HPA A | Both sides of Ka-band Tx fail | 6
554 | 0.01 | IE-ORB-OPS | FWB-PART | HPA-KAA-STARTUP | Flexible Waveguide B hardware failure | Ka-band HPA A fails to switch on | Both sides of Ka-band Tx fail | 6
543 | 0.01 | IE-ORB-OPS | HPA-KAA-PART | HPA-KAB-PART | Ka-band HPA A hardware failure | Ka-band HPA B hardware failure | Both sides of Ka-band Tx fail | 6
548 | 0.01 | IE-ORB-OPS | HPA-KAA-PART | HPA-KAB-SIBUSBPOW | Ka-band HPA A hardware failure | No power to Ka-band HPA B | Both sides of Ka-band Tx fail | 6
560 | 0.01 | IE-ORB-OPS | HPA-KAA-PART | HPA-KAB-STARTUP | Ka-band HPA A hardware failure | Ka-band HPA B fails to switch on | Both sides of Ka-band Tx fail | 6
545 | 0.01 | IE-ORB-OPS | HPA-KAA-SIBUSAPOW | HPA-KAB-PART | No power to Ka-band HPA A | Ka-band HPA B hardware failure | Both sides of Ka-band Tx fail | 6
550 | 0.01 | IE-ORB-OPS | HPA-KAA-SIBUSAPOW | HPA-KAB-SIBUSBPOW | No power to Ka-band HPA A | No power to Ka-band HPA B | Both sides of Ka-band Tx fail | 6
558 | 0.01 | IE-ORB-OPS | HPA-KAA-SIBUSAPOW | HPA-KAB-STARTUP | No power to Ka-band HPA A | Ka-band HPA B fails to switch on | Both sides of Ka-band Tx fail | 6
1509 | 0.01 | IE-ORB-OPS | HPA-KAA-STARTUP | HPA-KAB-PART | Ka-band HPA A fails to switch on | Ka-band HPA B hardware failure | Both sides of Ka-band Tx fail | 6
1512 | 0.01 | IE-ORB-OPS | HPA-KAA-STARTUP | HPA-KAB-SIBUSBPOW | Ka-band HPA A fails to switch on | No power to Ka-band HPA B | Both sides of Ka-band Tx fail | 6
1517 | 0.01 | IE-ORB-OPS | HPA-KAA-STARTUP | HPA-KAB-STARTUP | Ka-band HPA A fails to switch on | Ka-band HPA B fails to switch on | Both sides of Ka-band Tx fail | 6
641 | 0.01 | IE-ORB-OPS | HPA-XA-PART | HPA-XB-PART | X-band HPA A hardware failure | X-band HPA B hardware failure | Both sides of Ka-band Tx fail | 6
633 | 0.01 | IE-ORB-OPS | HPA-XA-PART | HPA-XB-SIBUSBPOW | X-band HPA A hardware failure | No power to X-band HPA B | Both sides of Ka-band Tx fail | 6
572 | 0.01 | IE-ORB-OPS | HPA-XA-PART | HPA-XB-STARTUP | X-band HPA A hardware failure | X-band HPA B fails to switch on | Both sides of Ka-band Tx fail | 6
685 | 0.01 | IE-ORB-OPS | HPA-XA-PART | RF-SW2-PART | X-band HPA A hardware failure | SW2 hardware failure (fails whole switch) | Both sides of Ka-band Tx fail | 6
642 | 0.01 | IE-ORB-OPS | HPA-XA-SIBUSAPOW | HPA-XB-PART | No power to X-band HPA A | X-band HPA B hardware failure | Both sides of Ka-band Tx fail | 6
634 | 0.01 | IE-ORB-OPS | HPA-XA-SIBUSAPOW | HPA-XB-SIBUSBPOW | No power to X-band HPA A | No power to X-band HPA B | Both sides of Ka-band Tx fail | 6
573 | 0.01 | IE-ORB-OPS | HPA-XA-SIBUSAPOW | HPA-XB-STARTUP | No power to X-band HPA A | X-band HPA B fails to switch on | Both sides of Ka-band Tx fail | 6
686 | 0.01 | IE-ORB-OPS | HPA-XA-SIBUSAPOW | RF-SW2-PART | No power to X-band HPA A | SW2 hardware failure (fails whole switch) | Both sides of Ka-band Tx fail | 6
1540 | 0.01 | IE-ORB-OPS | HPA-XA-STARTUP | HPA-XB-PART | X-band HPA A fails to switch on | X-band HPA B hardware failure | Both sides of Ka-band Tx fail | 6
1538 | 0.01 | IE-ORB-OPS | HPA-XA-STARTUP | HPA-XB-SIBUSBPOW | X-band HPA A fails to switch on | No power to X-band HPA B | Both sides of Ka-band Tx fail | 6
1521 | 0.01 | IE-ORB-OPS | HPA-XA-STARTUP | HPA-XB-STARTUP | X-band HPA A fails to switch on | X-band HPA B fails to switch on | Both sides of Ka-band Tx fail | 6
1558 | 0.01 | IE-ORB-OPS | HPA-XA-STARTUP | RF-SW2-PART | X-band HPA A fails to switch on | SW2 hardware failure (fails whole switch) | Both sides of Ka-band Tx fail | 6
674 | 0.01 | IE-ORB-OPS | HPA-XB-PART | RF-SW1-PART | X-band HPA B hardware failure | SW1 hardware failure (fails whole switch) | Both sides of Ka-band Tx fail | 6
675 | 0.01 | IE-ORB-OPS | HPA-XB-SIBUSBPOW | RF-SW1-PART | No power to X-band HPA B | SW1 hardware failure (fails whole switch) | Both sides of Ka-band Tx fail | 6
1556 | 0.01 | IE-ORB-OPS | HPA-XB-STARTUP | RF-SW1-PART | X-band HPA B fails to switch on | SW1 hardware failure (fails whole switch) | Both sides of Ka-band Tx fail | 6
872 | 0.01 | IE-VENUS-ECLIP | IMU-PART | ST-SWPWR | IMU hardware failure | No power to Star Tracker | All G&C sensors fail | 1
873 | 0.01 | IE-VENUS-ECLIP | IMU-SWPWR | ST-SWPWR | No power to IMU | No power to Star Tracker | All G&C sensors fail | 1
719 | 0.01 | IE-ORB-OPS | LNAA-PART | LNAB-PART | LNA A hardware failure | LNA B hardware failure | Both sides of X-band Rx fail | 8
499 | 0.01 | IE-ORB-OPS | LNAA-PART | RFDU-SW2-1-PART | LNA A hardware failure | RF Diode Unit diodes to SW2 position 1 fail | Lose 2 X-band antennae for Rx | 17
410 | 0.01 | IE-ORB-OPS | LNAA-PART | RFDU-SW2-2-PART | LNA A hardware failure | RF Diode Unit diodes to SW2 position 2 fail | Lose 2 X-band antennae for Rx | 17
429 | 0.01 | IE-ORB-OPS | LNAA-PART | RFDU-SW3-1-PART | LNA A hardware failure | RF Diode Unit diodes to SW3 position 1 fail | Lose 1 X-band antenna for Rx | 15
488 | 0.01 | IE-ORB-OPS | LNAA-PART | RFDU-SW3-2-PART | LNA A hardware failure | RF Diode Unit diodes to SW3 position 2 fail | Lose 1 X-band antenna for Rx | 15
451 | 0.01 | IE-ORB-OPS | LNAA-PART | RFDU-SW4-1-PART | LNA A hardware failure | RF Diode Unit diodes to SW4 position 1 fail | Lose 1 X-band antenna for Rx | 15
517 | 0.01 | IE-ORB-OPS | LNAA-PART | RFDU-SW4-2-PART | LNA A hardware failure | RF Diode Unit diodes to SW4 position 2 fail | Lose 1 X-band antenna for Rx | 15
712 | 0.01 | IE-ORB-OPS | LNAA-PART | RF-FILB-PART | LNA A hardware failure | RF Filter B hardware failure | Both sides of X-band Rx fail | 8
691 | 0.01 | IE-ORB-OPS | LNAA-PART | RF-SW2-PART | LNA A hardware failure | SW2 hardware failure (fails whole switch) | Both sides of X-band Rx fail | 8
524 | 0.01 | IE-ORB-OPS | LNAB-PART | RFDU-SW1-1-PART | LNA B hardware failure | RF Diode Unit diodes to SW1 position 1 fail | Lose 2 X-band antennae for Rx | 17
461 | 0.01 | IE-ORB-OPS | LNAB-PART | RFDU-SW1-2-PART | LNA B hardware failure | RF Diode Unit diodes to SW1 position 2 fail | Lose 2 X-band antennae for Rx | 17
427 | 0.01 | IE-ORB-OPS | LNAB-PART | RFDU-SW3-1-PART | LNA B hardware failure | RF Diode Unit diodes to SW3 position 1 fail | Lose 1 X-band antenna for Rx | 15
486 | 0.01 | IE-ORB-OPS | LNAB-PART | RFDU-SW3-2-PART | LNA B hardware failure | RF Diode Unit diodes to SW3 position 2 fail | Lose 1 X-band antenna for Rx | 15
449 | 0.01 | IE-ORB-OPS | LNAB-PART | RFDU-SW4-1-PART | LNA B hardware failure | RF Diode Unit diodes to SW4 position 1 fail | Lose 1 X-band antenna for Rx | 15
515 | 0.01 | IE-ORB-OPS | LNAB-PART | RFDU-SW4-2-PART | LNA B hardware failure | RF Diode Unit diodes to SW4 position 2 fail | Lose 1 X-band antenna for Rx | 15
703 | 0.01 | IE-ORB-OPS | LNAB-PART | RF-FILA-PART | LNA B hardware failure | RF Filter A hardware failure | Both sides of X-band Rx fail | 8
680 | 0.01 | IE-ORB-OPS | LNAB-PART | RF-SW1-PART | LNA B hardware failure | SW1 hardware failure (fails whole switch) | Both sides of X-band Rx fail | 8
1196 | 0.01 | IE-SOLAR-ENC | PROP-B1-PART | PROP-C1-PART | Thruster hardware failure | Thruster hardware failure | Two thrusters fail | 18
1235 | 0.01 | IE-SOLAR-ENC | PROP-B1-PART | PROP-C2-PART | Thruster hardware failure | Thruster hardware failure | Two thrusters fail | 18
1229 | 0.01 | IE-SOLAR-ENC | PROP-B1-PART | PROP-C3-PART | Thruster hardware failure | Thruster hardware failure | Two thrusters fail | 18
1322 | 0.01 | IE-SOLAR-ENC | PROP-B1-PART | PROP-C4-PART | Thruster hardware failure | Thruster hardware failure | Two thrusters fail | 18
1197 | 0.01 | IE-SOLAR-ENC | PROP-B2-PART | PROP-C1-PART | Thruster hardware failure | Thruster hardware failure | Two thrusters fail | 18
1236 | 0.01 | IE-SOLAR-ENC | PROP-B2-PART | PROP-C2-PART | Thruster hardware failure | Thruster hardware failure | Two thrusters fail | 18
1230 | 0.01 | IE-SOLAR-ENC | PROP-B2-PART | PROP-C3-PART | Thruster hardware failure | Thruster hardware failure | Two thrusters fail | 18
1323 | 0.01 | IE-SOLAR-ENC | PROP-B2-PART | PROP-C4-PART | Thruster hardware failure | Thruster hardware failure | Two thrusters fail | 18
1198 | 0.01 | IE-SOLAR-ENC | PROP-B3-PART | PROP-C1-PART | Thruster hardware failure | Thruster hardware failure | Two thrusters fail | 18
1237 | 0.01 | IE-SOLAR-ENC | PROP-B3-PART | PROP-C2-PART | Thruster hardware failure | Thruster hardware failure | Two thrusters fail | 18
1231 | 0.01 | IE-SOLAR-ENC | PROP-B3-PART | PROP-C3-PART | Thruster hardware failure | Thruster hardware failure | Two thrusters fail | 18
1324 | 0.01 | IE-SOLAR-ENC | PROP-B3-PART | PROP-C4-PART | Thruster hardware failure | Thruster hardware failure | Two thrusters fail | 18
1199 | 0.01 | IE-SOLAR-ENC | PROP-B4-PART | PROP-C1-PART | Thruster hardware failure | Thruster hardware failure | Two thrusters fail | 18
1238 | 0.01 | IE-SOLAR-ENC | PROP-B4-PART | PROP-C2-PART | Thruster hardware failure | Thruster hardware failure | Two thrusters fail | 18
1232 | 0.01 | IE-SOLAR-ENC | PROP-B4-PART | PROP-C3-PART | Thruster hardware failure | Thruster hardware failure | Two thrusters fail | 18
1325 | 0.01 | IE-SOLAR-ENC | PROP-B4-PART | PROP-C4-PART | Thruster hardware failure | Thruster hardware failure | Two thrusters fail | 18
228 | 0.01 | IE-COMMISSIONING | REM-A-DCDC-PART | REMA-SWITCH-B | REM A DC-DC Converter hardware failure | Fail to switch to REM B | Both REMs fail | 4
215 | 0.01 | IE-COMMISSIONING | REM-A-DCDC-PART | REM-B-DCDC-PART | REM A DC-DC Converter hardware failure | REM B DCDC Converter fails | Both REMs fail | 4
227 | 0.01 | IE-COMMISSIONING | REM-A-DCDC-PART | REM-B-DCDC-UNSWPOW | REM A DC-DC Converter hardware failure | No power to REM B DCDC Converter | Both REMs fail | 4
216 | 0.01 | IE-COMMISSIONING | REM-A-DCDC-PART | REM-ROUTER-B-PART | REM A DC-DC Converter hardware failure | REM B Router hardware failure | Both REMs fail | 4
213 | 0.01 | IE-COMMISSIONING | REM-A-DCDC-PART | SCIF-B-PART | REM A DC-DC Converter hardware failure | SCIF B hardware failure | Both REMs fail | 4
224 | 0.01 | IE-COMMISSIONING | REM-A-DCDC-PART | TAC-B-PART | REM A DC-DC Converter hardware failure | TAC B hardware failure | Both REMs fail | 4
188 | 0.01 | IE-COMMISSIONING | REM-A-DCDC-UNSWPOW | REMA-SWITCH-B | No power to REM A DCDC Converter | Fail to switch to REM B | Both REMs fail | 4
174 | 0.01 | IE-COMMISSIONING | REM-A-DCDC-UNSWPOW | REM-B-DCDC-PART | No power to REM A DCDC Converter | REM B DCDC Converter hardware failure | Both REMs fail | 4
184 | 0.01 | IE-COMMISSIONING | REM-A-DCDC-UNSWPOW | REM-B-DCDC-UNSWPOW | No power to REM A DCDC Converter | No power to REM B DCDC Converter | Both REMs fail | 4
175 | 0.01 | IE-COMMISSIONING | REM-A-DCDC-UNSWPOW | REM-ROUTER-B-PART | No power to REM A DCDC Converter | REM B Router hardware failure | Both REMs fail | 4
172 | 0.01 | IE-COMMISSIONING | REM-A-DCDC-UNSWPOW | SCIF-B-PART | No power to REM A DCDC Converter | SCIF B hardware failure | Both REMs fail | 4
180 | 0.01 | IE-COMMISSIONING | REM-A-DCDC-UNSWPOW | TAC-B-PART | No power to REM A DCDC Converter | TAC B hardware failure | Both REMs fail | 4
177 | 0.01 | IE-COMMISSIONING | REMA-SWITCH-B | SCIF-A-PART | Fail to switch to REM B | SCIF A hardware failure | Both REMs fail | 4
179 | 0.01 | IE-COMMISSIONING | REMA-SWITCH-B | TAC-A-PART | Fail to switch to REM B | TAC A hardware failure | Both REMs fail | 4
231 | 0.01 | IE-COMMISSIONING | REM-B-DCDC-PART | REMB-SWITCH-A | REM B DC-DC Converter hardware failure | Fail to switch to REM A | Both REMs fail | 4
211 | 0.01 | IE-COMMISSIONING | REM-B-DCDC-PART | REM-ROUTER-A-PART | REM B DC-DC Converter hardware failure | REM A Router fails | Both REMs fail | 4
219 | 0.01 | IE-COMMISSIONING | REM-B-DCDC-PART | SCIF-A-PART | REM B DC-DC Converter hardware failure | SCIF A hardware failure | Both REMs fail | 4
222 | 0.01 | IE-COMMISSIONING | REM-B-DCDC-PART | TAC-A-PART | REM B DC-DC Converter hardware failure | TAC A hardware failure | Both REMs fail | 4
189 | 0.01 | IE-COMMISSIONING | REM-B-DCDC-UNSWPOW | REMB-SWITCH-A | No power to REM B DCDC Converter | Fail to switch to REM A | Both REMs fail | 4
171 | 0.01 | IE-COMMISSIONING | REM-B-DCDC-UNSWPOW | REM-ROUTER-A-PART | No power to REM B DCDC Converter | REM A Router fails | Both REMs fail | 4
176 | 0.01 | IE-COMMISSIONING | REM-B-DCDC-UNSWPOW | SCIF-A-PART | No power to REM B DCDC Converter | SCIF A hardware failure | Both REMs fail | 4
178 | 0.01 | IE-COMMISSIONING | REM-B-DCDC-UNSWPOW | TAC-A-PART | No power to REM B DCDC Converter | TAC A hardware failure | Both REMs fail | 4
173 | 0.01 | IE-COMMISSIONING | REMB-SWITCH-A | SCIF-B-PART | Fail to switch to REM A | SCIF B hardware failure | Both REMs fail | 4
181 | 0.01 | IE-COMMISSIONING | REMB-SWITCH-A | TAC-B-PART | Fail to switch to REM A | TAC B hardware failure | Both REMs fail | 4
229 | 0.01 | IE-COMMISSIONING | REM-ROUTER-A-PART | REMA-SWITCH-B | REM A Router fails | Fail to switch to REM B | Both REMs fail | 4
217 | 0.01 | IE-COMMISSIONING | REM-ROUTER-A-PART | REM-ROUTER-B-PART | REM A Router fails | REM B Router hardware failure | Both REMs fail | 4
214 | 0.01 | IE-COMMISSIONING | REM-ROUTER-A-PART | SCIF-B-PART | REM A Router fails | SCIF B hardware failure | Both REMs fail | 4
225 | 0.01 | IE-COMMISSIONING | REM-ROUTER-A-PART | TAC-B-PART | REM A Router fails | TAC B hardware failure | Both REMs fail | 4
230 | 0.01 | IE-COMMISSIONING | REM-ROUTER-B-PART | REMB-SWITCH-A | REM B Router fails | Fail to switch to REM A | Both REMs fail | 4
218 | 0.01 | IE-COMMISSIONING | REM-ROUTER-B-PART | SCIF-A-PART | REM B Router fails | SCIF A hardware failure | Both REMs fail | 4
221 | 0.01 | IE-COMMISSIONING | REM-ROUTER-B-PART | TAC-A-PART | REM B Router fails | TAC A hardware failure | Both REMs fail | 4
1451 | 0.01 | IE-ORB-OPS | RFDU-SW1-1-PART | RFDU-SW2-1-PART | RF Diode Unit diodes to SW1 position 1 fail | RF Diode Unit diodes to SW2 position 1 fail | Lose 2 X-band antennae | 16
1428 | 0.01 | IE-ORB-OPS | RFDU-SW1-1-PART | RFDU-SW3-1-PART | RF Diode Unit diodes to SW1 position 1 fail | RF Diode Unit diodes to SW3 position 1 fail | Lose 1 X-band antenna | 14
1450 | 0.01 | IE-ORB-OPS | RFDU-SW1-1-PART | RFDU-SW3-2-PART | RF Diode Unit diodes to SW1 position 1 fail | RF Diode Unit diodes to SW3 position 2 fail | Lose 1 X-band antenna | 14
1426 | 0.01 | IE-ORB-OPS | RFDU-SW1-2-PART | RFDU-SW2-2-PART | RF Diode Unit diodes to SW1 position 2 fail | RF Diode Unit diodes to SW2 position 2 fail | Lose 2 X-band antennae | 16
1430 | 0.01 | IE-ORB-OPS | RFDU-SW1-2-PART | RFDU-SW4-1-PART | RF Diode Unit diodes to SW1 position 2 fail | RF Diode Unit diodes to SW4 position 1 fail | Lose 1 X-band antenna | 14
1453 | 0.01 | IE-ORB-OPS | RFDU-SW1-2-PART | RFDU-SW4-2-PART | RF Diode Unit diodes to SW1 position 2 fail | RF Diode Unit diodes to SW4 position 2 fail | Lose 1 X-band antenna | 14
1427 | 0.01 | IE-ORB-OPS | RFDU-SW2-1-PART | RFDU-SW3-1-PART | RF Diode Unit diodes to SW2 position 1 fail | RF Diode Unit diodes to SW3 position 1 fail | Lose 2 X-band antennae | 16
1449 | 0.01 | IE-ORB-OPS | RFDU-SW2-1-PART | RFDU-SW3-2-PART | RF Diode Unit diodes to SW2 position 1 fail | RF Diode Unit diodes to SW3 position 2 fail | Lose 1 X-band antenna | 14
1429 | 0.01 | IE-ORB-OPS | RFDU-SW2-2-PART | RFDU-SW4-1-PART | RF Diode Unit diodes to SW2 position 2 fail | RF Diode Unit diodes to SW4 position 1 fail | Lose 1 X-band antenna | 14
1452 | 0.01 | IE-ORB-OPS | RFDU-SW2-2-PART | RFDU-SW4-2-PART | RF Diode Unit diodes to SW2 position 2 fail | RF Diode Unit diodes to SW4 position 2 fail | Lose 2 X-band antennae | 16
1448 | 0.01 | IE-ORB-OPS | RFDU-SW3-1-PART | RFDU-SW3-2-PART | RF Diode Unit diodes to SW3 position 1 fail | RF Diode Unit diodes to SW3 position 2 fail | Lose 1 X-band antenna | 14
1454 | 0.01 | IE-ORB-OPS | RFDU-SW4-1-PART | RFDU-SW4-2-PART | RF Diode Unit diodes to SW4 position 1 fail | RF Diode Unit diodes to SW4 position 2 fail | Lose 1 X-band antenna | 14
498 | 0.01 | IE-ORB-OPS | RF-FILA-PART | RFDU-SW2-1-PART | RF Filter A hardware failure | RF Diode Unit diodes to SW2 position 1 fail | Lose 2 X-band antennae for Rx | 17
409 | 0.01 | IE-ORB-OPS | RF-FILA-PART | RFDU-SW2-2-PART | RF Filter A hardware failure | RF Diode Unit diodes to SW2 position 2 fail | Lose 2 X-band antennae for Rx | 17
426 | 0.01 | IE-ORB-OPS | RF-FILA-PART | RFDU-SW3-1-PART | RF Filter A hardware failure | RF Diode Unit diodes to SW3 position 1 fail | Lose 1 X-band antenna for Rx | 15
485 | 0.01 | IE-ORB-OPS | RF-FILA-PART | RFDU-SW3-2-PART | RF Filter A hardware failure | RF Diode Unit diodes to SW3 position 2 fail | Lose 1 X-band antenna for Rx | 15
448 | 0.01 | IE-ORB-OPS | RF-FILA-PART | RFDU-SW4-1-PART | RF Filter A hardware failure | RF Diode Unit diodes to SW4 position 1 fail | Lose 1 X-band antenna for Rx | 15
514 | 0.01 | IE-ORB-OPS | RF-FILA-PART | RFDU-SW4-2-PART | RF Filter A hardware failure | RF Diode Unit diodes to SW4 position 2 fail | Lose 1 X-band antenna for Rx | 15
715 | 0.01 | IE-ORB-OPS | RF-FILA-PART | RF-FILB-PART | RF Filter A hardware failure | RF Filter B hardware failure | Both sides of X-band Rx fail | 8
694 | 0.01 | IE-ORB-OPS | RF-FILA-PART | RF-SW2-PART | RF Filter A hardware failure | SW2 hardware failure (fails whole switch) | Both sides of X-band Rx fail | 8
525 | 0.01 | IE-ORB-OPS | RF-FILB-PART | RFDU-SW1-1-PART | RF Filter B hardware failure | RF Diode Unit diodes to SW1 position 1 fail | Lose 2 X-band antennae for Rx | 17
462 | 0.01 | IE-ORB-OPS | RF-FILB-PART | RFDU-SW1-2-PART | RF Filter B hardware failure | RF Diode Unit diodes to SW1 position 2 fail | Lose 2 X-band antennae for Rx | 17
428 | 0.01 | IE-ORB-OPS | RF-FILB-PART | RFDU-SW3-1-PART | RF Filter B hardware failure | RF Diode Unit diodes to SW3 position 1 fail | Lose 1 X-band antenna for Rx | 15
487 | 0.01 | IE-ORB-OPS | RF-FILB-PART | RFDU-SW3-2-PART | RF Filter B hardware failure | RF Diode Unit diodes to SW3 position 2 fail | Lose 1 X-band antenna for Rx | 15
450 | 0.01 | IE-ORB-OPS | RF-FILB-PART | RFDU-SW4-1-PART | RF Filter B hardware failure | RF Diode Unit diodes to SW4 position 1 fail | Lose 1 X-band antenna for Rx | 15
516 | 0.01 | IE-ORB-OPS | RF-FILB-PART | RFDU-SW4-2-PART | RF Filter B hardware failure | RF Diode Unit diodes to SW4 position 2 fail | Lose 1 X-band antenna for Rx | 15
681 | 0.01 | IE-ORB-OPS | RF-FILB-PART | RF-SW1-PART | RF Filter B hardware failure | SW1 hardware failure (fails whole switch) | Both sides of X-band Rx fail | 8
495 | 0.01 | IE-ORB-OPS | RF-SW1-PART | RFDU-SW2-1-PART | SW1 hardware failure (fails whole switch) | RF Diode Unit diodes to SW2 position 1 fail | Lose 2 X-band antennae | 16
406 | 0.01 | IE-ORB-OPS | RF-SW1-PART | RFDU-SW2-2-PART | SW1 hardware failure (fails whole switch) | RF Diode Unit diodes to SW2 position 2 fail | Lose 2 X-band antennae | 16
421 | 0.01 | IE-ORB-OPS | RF-SW1-PART | RFDU-SW3-1-PART | SW1 hardware failure (fails whole switch) | RF Diode Unit diodes to SW3 position 1 fail | Lose 1 X-band antenna | 14
480 | 0.01 | IE-ORB-OPS | RF-SW1-PART | RFDU-SW3-2-PART | SW1 hardware failure (fails whole switch) | RF Diode Unit diodes to SW3 position 2 fail | Lose 1 X-band antenna | 14
443 | 0.01 | IE-ORB-OPS | RF-SW1-PART | RFDU-SW4-1-PART | SW1 hardware failure (fails whole switch) | RF Diode Unit diodes to SW4 position 1 fail | Lose 1 X-band antenna | 14
509 | 0.01 | IE-ORB-OPS | RF-SW1-PART | RFDU-SW4-2-PART | SW1 hardware failure (fails whole switch) | RF Diode Unit diodes to SW4 position 2 fail | Lose 1 X-band antenna | 14
689 | 0.01 | IE-ORB-OPS | RF-SW1-PART | RF-SW2-PART | SW1 hardware failure (fails whole switch) | SW2 hardware failure (fails whole switch) | Both sides of Telecomm fail | 7
521 | 0.01 | IE-ORB-OPS | RF-SW2-PART | RFDU-SW1-1-PART | SW2 hardware failure (fails whole switch) | RF Diode Unit diodes to SW1 position 1 fail | Lose 2 X-band antennae | 16
458 | 0.01 | IE-ORB-OPS | RF-SW2-PART | RFDU-SW1-2-PART | SW2 hardware failure (fails whole switch) | RF Diode Unit diodes to SW1 position 2 fail | Lose 2 X-band antennae | 16
420 | 0.01 | IE-ORB-OPS | RF-SW2-PART | RFDU-SW3-1-PART | SW2 hardware failure (fails whole switch) | RF Diode Unit diodes to SW3 position 1 fail | Lose 1 X-band antenna | 14
479 | 0.01 | IE-ORB-OPS | RF-SW2-PART | RFDU-SW3-2-PART | SW2 hardware failure (fails whole switch) | RF Diode Unit diodes to SW3 position 2 fail | Lose 1 X-band antenna | 14
442 | 0.01 | IE-ORB-OPS | RF-SW2-PART | RFDU-SW4-1-PART | SW2 hardware failure (fails whole switch) | RF Diode Unit diodes to SW4 position 1 fail | Lose 1 X-band antenna | 14
508 | 0.01 | IE-ORB-OPS | RF-SW2-PART | RFDU-SW4-2-PART | SW2 hardware failure (fails whole switch) | RF Diode Unit diodes to SW4 position 2 fail | Lose 1 X-band antenna | 14
470 | 0.01 | IE-ORB-OPS | SA1-STRINGS | SA2-STRINGS | Solar Array #1 strings fail (will be expanded) | Solar Array #2 strings fail (will be expanded) | Both Solar Arrays fail | 10
471 | 0.01 | IE-ORB-OPS | SA1-STRINGS | SADM2-PART | Solar Array #1 strings fail (will be expanded) | Solar Array #2 drive mechanism hardware failure | Both Solar Arrays fail | 10
1568 | 0.01 | IE-ORB-OPS | SA2-STRINGS | SADM1-PART | Solar Array #2 strings fail (will be expanded) | Solar Array #1 drive mechanism hardware failure | Both Solar Arrays fail | 10
472 | 0.01 | IE-ORB-OPS | SADM1-PART | SADM2-PART | Solar Array #1 drive mechanism hardware failure | Solar Array #2 drive mechanism hardware failure | Both Solar Arrays fail | 10
212 | 0.01 | IE-COMMISSIONING | SCIF-A-PART | SCIF-B-PART | SCIF A hardware failure | SCIF B hardware failure | Both REMs fail | 4
223 | 0.01 | IE-COMMISSIONING | SCIF-A-PART | TAC-B-PART | SCIF A hardware failure | TAC B hardware failure | Both REMs fail | 4
220 | 0.01 | IE-COMMISSIONING | SCIF-B-PART | TAC-A-PART | SCIF B hardware failure | TAC A hardware failure | Both REMs fail | 4
1396 | 0.01 | IE-COMMISSIONING | SPAN-A-ON | WISPR-ON | SPAN-A fails to switch on | WISPR fails to switch on | Cannot make 3 or more science threshold measurements | 11
226 | 0.01 | IE-COMMISSIONING | TAC-A-PART | TAC-B-PART | TAC A hardware failure | TAC B hardware failure | Both REMs fail | 4

## FIELDS
[6 empty] | Effect | [5 empty] | Detection Method |  | Response | [9 empty] | Quick Look
FMEA ID | Name | Function | Failure Mode / Limit / Constraint | Possible Causes | Phase | Local | Next Higher | Mission | Umbra Violation | Severity | Type of FM | Observable | How Observed? | Response Level | Desired Local Response | Allocation of Local Response | Time to fix locally | Time to Transmit Signal | Desired System Response | Allocation of System Response | Time to fix System | Time to Transmit Signal | Ground Response / Contingency | System Side Switch | Processor Switch | Safe Mode
FI-1 | Main Electronics Package (MEP)
FI-1.1 | Thermal Noise Receiver/High Frequency Receiver (TNR/HFR)
FI-1.1.a |  |  | No output
FI-1.1.b |  |  | Incorrect output
FI-1.1.c |  |  | Incorrect timing
FI-1.2 | Time Domain Sampler (TDS)
FI-1.1.a |  |  | No output
FI-1.1.b |  |  | Incorrect output
FI-1.1.c |  |  | Incorrect timing
FI-1.3 | Magnetometer Electronics (MAG1)
FI-1.1.a |  |  | No output
FI-1.1.b |  |  | Incorrect output
FI-1.1.c |  |  | Incorrect timing
FI-1.4 | Magnetometer Electronics (MAG2)
FI-1.1.a |  |  | No output
FI-1.1.b |  |  | Incorrect output
FI-1.1.c |  |  | Incorrect timing
FI-1.5 | Digital Fields Board (DFB)
FI-1.1.a |  |  | No output
FI-1.1.b |  |  | Incorrect output
FI-1.1.c |  |  | Incorrect timing
FI-1.6 | Antenna Electronics (AEB)
FI-1.1.a |  |  | No output
FI-1.1.b |  |  | Incorrect output
FI-1.1.c |  |  | Incorrect timing
FI-1.7 | Instrument Control Unit (ICU)
FI-1.1.a |  |  | No output
FI-1.1.b |  |  | Incorrect output
FI-1.1.c |  |  | Incorrect timing
FI-1.8 | Low Noise Power Supply (LNPS)
FI-1.1.a |  |  | No output
FI-1.1.b |  |  | Incorrect output
FI-1.1.c |  |  | Incorrect timing
FI-2 | E-Field Antennas
FI-2.1 | Antenna #1
FI-2.1.1 | PA1
FI-1.1.a |  |  | No output
FI-1.1.b |  |  | Incorrect output
FI-1.1.c |  |  | Incorrect timing
FI-2.1.2 | Act1
FI-1.1.a |  |  | No output
FI-1.1.b |  |  | Incorrect output
FI-1.1.c |  |  | Incorrect timing
FI-2.2 | Antenna #2
FI-2.2.1 | PA2
FI-1.1.a |  |  | No output
FI-1.1.b |  |  | Incorrect output
FI-1.1.c |  |  | Incorrect timing
FI-2.2.2 | Act2
FI-1.1.a |  |  | No output
FI-1.1.b |  |  | Incorrect output
FI-1.1.c |  |  | Incorrect timing
FI-2.3 | Antenna #3
FI-2.3.1 | PA3
FI-1.1.a |  |  | No output
FI-1.1.b |  |  | Incorrect output
FI-1.1.c |  |  | Incorrect timing
FI-2.3.1 | Act3
FI-1.1.a |  |  | No output
FI-1.1.b |  |  | Incorrect output
FI-1.1.c |  |  | Incorrect timing
FI-2.4 | Antenna #4
FI-2.4.1 | PA4
FI-1.1.a |  |  | No output
FI-1.1.b |  |  | Incorrect output
FI-1.1.c |  |  | Incorrect timing
FI-2.4.2 | Act4
FI-1.1.a |  |  | No output
FI-1.1.b |  |  | Incorrect output
FI-1.1.c |  |  | Incorrect timing
FI-3 | Mag Boom
FI-3.1 | SCM
FI-1.1.a |  |  | No output
FI-1.1.b |  |  | Incorrect output
FI-1.1.c |  |  | Incorrect timing
FI-3.2 | Inboard Magnetometer
FI-1.1.a |  |  | No output
FI-1.1.b |  |  | Incorrect output
FI-1.1.c |  |  | Incorrect timing
FI-3.3 | Outboard Magnetometer
FI-1.1.a |  |  | No output
FI-1.1.b |  |  | Incorrect output
FI-1.1.c |  |  | Incorrect timing

## ISIS
[6 empty] | Effect | [5 empty] | Detection Method | [5 empty] | Response | [9 empty] | Quick Look
FMEA ID | Name | Function | Failure Mode / Limit / Constraint | Possible Causes | Phase | Local | Next Higher | Mission | Umbra Violation | Severity | Type of FM | Observable | How Observed? | Tlm for Diagnosis | Tlm Path for Diagnosis | Time to Detect (Local) | Time to Detect (System) | Response Level | Desired Local Response | Allocation of Local Response | Time to fix locally | Time to Transmit Signal | Desired System Response | Allocation of System Response | Time to fix System | Time to Transmit Signal | Ground Response / Contingency | System Side Switch | Processor Switch | Safe Mode
IS-1 | EPI-Lo
IS-1.1 | Electronics
IS-1.1.a |  |  | No output
IS-1.1.b |  |  | Incorrect output
IS-1.1.c |  |  | Incorrect timing
IS-1.2 | Quadrants
IS-1.2.1 | Quadrant #1
IS-1.2.1.a |  |  | No output
IS-1.2.1.b |  |  | Incorrect output
IS-1.2.1.c |  |  | Incorrect timing
IS-1.2.2 | Quadrant #2
IS-1.2.2.a |  |  | No output
IS-1.2.2.b |  |  | Incorrect output
IS-1.2.2.c |  |  | Incorrect timing
IS-1.2.3 | Quadrant #3
IS-1.2.3.a |  |  | No output
IS-1.2.3.b |  |  | Incorrect output
IS-1.2.3.c |  |  | Incorrect timing
IS-1.2.4 | Quadrant #4
IS-1.2.4.a |  |  | No output
IS-1.2.4.b |  |  | Incorrect output
IS-1.2.4.c |  |  | Incorrect timing
IS-2 | EPI-Hi
IS-2.1 | Electronics
IS-2.1.1 | Front End Electronics
IS-2.1.1.a |  |  | No output
IS-2.1.1.b |  |  | Incorrect output
IS-2.1.1.c |  |  | Incorrect timing
IS-2.1.2 | Interface to Spacecraft
IS-2.1.2.a |  |  | No output
IS-2.1.2.b |  |  | Incorrect output
IS-2.1.2.c |  |  | Incorrect timing
IS-2.1.3 | MISC-Based Controllers
IS-2.1.3.a |  |  | No output
IS-2.1.3.b |  |  | Incorrect output
IS-2.1.3.c |  |  | Incorrect timing
IS-2.1.4 | Housekeeping Monitor
IS-2.1.4.a |  |  | No output
IS-2.1.4.b |  |  | Incorrect output
IS-2.1.4.c |  |  | Incorrect timing
IS-2.1.5 | Power Conditioning
IS-2.1.5.a |  |  | No output
IS-2.1.5.b |  |  | Incorrect output
IS-2.1.5.c |  |  | Incorrect timing
IS-2.1.6 | Detector Bias Supply
IS-2.1.6.a |  |  | No output
IS-2.1.6.b |  |  | Incorrect output
IS-2.1.6.c |  |  | Incorrect timing
IS-2.2 | Telescopes
IS-2.2.1 | HET1
IS-2.2.1.a |  |  | No output
IS-2.2.1.b |  |  | Incorrect output
IS-2.2.1.c |  |  | Incorrect timing
IS-2.2.2 | LET1
IS-2.2.2.a |  |  | No output
IS-2.2.2.b |  |  | Incorrect output
IS-2.2.2.c |  |  | Incorrect timing
IS-2.2.3 | LET2
IS-2.2.3.a |  |  | No output
IS-2.2.3.b |  |  | Incorrect output
IS-2.2.3.c |  |  | Incorrect timing

## SWEAP
[6 empty] | Effect | [5 empty] | Detection Method | [5 empty] | Response | [9 empty] | Quick Look
FMEA ID | Name | Function | Failure Mode / Limit / Constraint | Possible Causes | Phase | Local | Next Higher | Mission | Umbra Violation | Severity | Type of FM | Observable | How Observed? | Tlm for Diagnosis | Tlm Path for Diagnosis | Time to Detect (Local) | Time to Detect (System) | Response Level | Desired Local Response | Allocation of Local Response | Time to fix locally | Time to Transmit Signal | Desired System Response | Allocation of System Response | Time to fix System | Time to Transmit Signal | Ground Response / Contingency | System Side Switch | Processor Switch | Safe Mode
SW-1 | SWEAP Electronics Module (SWEM)
SW-1.1 | SPC Analog Processing Board (APC)
SW-1.1.a |  |  | No output
SW-1.1.b |  |  | Incorrect output
SW-1.1.c |  |  | Incorrect timing
SW-1.2 | SPC HV Modulator Board (HMB)
SW-1.2.a |  |  | No output
SW-1.2.b |  |  | Incorrect output
SW-1.2.c |  |  | Incorrect timing
SW-1.3 | Digital Control Board (DCB)
SW-1.3.a |  |  | No output
SW-1.3.b |  |  | Incorrect output
SW-1.3.c |  |  | Incorrect timing
SW-1.4 | Low Voltage Power Supply (LVPS)
SW-1.4.a |  |  | No output
SW-1.4.b |  |  | Incorrect output
SW-1.4.c |  |  | Incorrect timing
SW-2 | Solar Probe Cup (SPC)
SW-2.1 | FC Electrical Unit (FEU)
SW-2.1.a |  |  | No output
SW-2.1.b |  |  | Incorrect output
SW-2.1.c |  |  | Incorrect timing
SW-2.2 | FC Sensor Unit (FSU)
SW-2.2.a |  |  | No output
SW-2.2.b |  |  | Incorrect output
SW-2.2.c |  |  | Incorrect timing
SW-3 | SPAN
SW-3.1 | SPAN-A+
SW-3.1.1 | Electron ESA
SW-3.1.1.1 | Electron Front End Electronics
SW-3.1.1.1.a |  |  | No output
SW-3.1.1.1.b |  |  | Incorrect output
SW-3.1.1.1.c |  |  | Incorrect timing
SW-3.1.1.2 | Electron Digital Board
SW-3.1.1.2.a |  |  | No output
SW-3.1.1.2.b |  |  | Incorrect output
SW-3.1.1.2.c |  |  | Incorrect timing
SW-3.1.2 | Ion ESA
SW-3.1.2.1 | Ion Digital Board
SW-3.1.2.1.a |  |  | No output
SW-3.1.2.1.b |  |  | Incorrect output
SW-3.1.2.1.c |  |  | Incorrect timing
SW-3.1.2.2 | Ion Front End Electronics
SW-3.1.2.2.a |  |  | No output
SW-3.1.2.2.b |  |  | Incorrect output
SW-3.1.2.2.c |  |  | Incorrect timing
SW-3.1.3 | Anode Assembly
SW-3.1.3.a |  |  | No output
SW-3.1.3.b |  |  | Incorrect output
SW-3.1.3.c |  |  | Incorrect timing
SW-3.2 | SPAN-B
SW-3.2.1 | Electron ESA
SW-3.2.1.a |  |  | No output
SW-3.2.1.b |  |  | Incorrect output
SW-3.2.1.c |  |  | Incorrect timing
SW-3.2.2 | Anode Assembly
SW-3.2.2.a |  |  | No output
SW-3.2.2.b |  |  | Incorrect output
SW-3.2.2.c |  |  | Incorrect timing
SW-3.2.3 | Electronics
SW-3.2.3.a |  |  | No output
SW-3.2.3.b |  |  | Incorrect output
SW-3.2.3.c |  |  | Incorrect timing

## WISPR
[6 empty] | Effect | [5 empty] | Detection Method | [5 empty] | Response | [9 empty] | Quick Look
FMEA ID | Name | Function | Failure Mode / Limit / Constraint | Possible Causes | Phase | Local | Next Higher | Mission | Umbra Violation | Severity | Type of FM | Observable | How Observed? | Tlm for Diagnosis | Tlm Path for Diagnosis | Time to Detect (Local) | Time to Detect (System) | Response Level | Desired Local Response | Allocation of Local Response | Time to fix locally | Time to Transmit Signal | Desired System Response | Allocation of System Response | Time to fix System | Time to Transmit Signal | Ground Response / Contingency | System Side Switch | Processor Switch | Safe Mode
WI-1 | WISPR Instrument Module
WI-1.a |  |  | No output
WI-1.b |  |  | Incorrect output
WI-1.c |  |  | Incorrect timing
WI-1.1 | Camera Interface Electronics Box (CIE)
WI-1.1.a |  |  | No output
WI-1.1.b |  |  | Incorrect output
WI-1.1.c |  |  | Incorrect timing
WI-1.2 | Focal Plane Assembly
WI-1.2.a |  |  | No output
WI-1.2.b |  |  | Incorrect output
WI-1.2.c |  |  | Incorrect timing
WI-2 | WISPR Data Processing Unit (DPU)
WI-2.1 | Processor Board
WI-2.1.a |  |  | No output
WI-2.1.b |  |  | Incorrect output
WI-2.1.c |  |  | Incorrect timing
WI-2.2 | Power Board
WI-2.2.a |  |  | No output
WI-2.2.b |  |  | Incorrect output
WI-2.2.c |  |  | Incorrect timing

## G&C - Failure Categories
Categories of failures
confine failures to things that happen inside the device itself - not failures of external system to send info to it or configure it or power it
Failure | Causes |  | Consequences
Input failures | failure to process message or command sent to device due to an error or fault inside the device; assumes message or command is correct (properly formatted, correct timing for data interface, etc) | leave out errors in the s/c chain external to the tracker: harness connections, avionics cards, flight software
input message not received or processed | faulty connector or harness/wiring inside unit localized electronics fault that affects message processing logic software error for units that have internal software/firmware unit unpowered (intenionally or not) | leave out "operator errors" like not turning on the trackers - since an external factor? | Unit doesn't reach proper operating configuration - data not generated or force/torque not imparted Unit generates degraded data because information is missing or corrupt that is used in measurement processing Unit doesn't exert correct force/torque because information is missing that is used to determine control output
input command not received or acted on | faulty connector or harness/wiring inside unit software error for units that have internal software/firmware localized electronics fault that affects command processing logic localized electronics fault that prevents configuration change inside unit subassembly failure inside unit (subassembly can't respond to command) unit not powered (intentionally or not) |  | Unit doesn't reach proper operating configuration - data not generated or force/torque not imparted
Output failures | failure to generate expected telemetry messages due to an error or fault inside the device; includes inability to generate
Sensors | These 4 output failures have similar causes but different consequences
No output: failure to output requested telemetry ; output messages not generated | no valid measurements are contained in telemetry messages; no telemetry messages are generated |  | G&C has to do without that sensor data type for a while. Probably can be tolerated for some TBD short period, but will eventually lead to loss of attitude knowledge and possible umbra violation if continues for too long.
| sensor/detector not able to collect measurements | damage to detector elements environmental conditions degrading or preventing measurement
| electronics/software not able to process or communicate measurements | hardware damage or faults internal to sensor software/logic error for units that have software/firmware unit not powered (intentionally or not)
Insufficient output: output telemetry contains insufficient measurements | measurements not generated at expected rate for read out, the expected number/quantity of measurements is not output, full complement of measurements not generated for single data message |  | G&C has sporadically available data from the sensor, but by definition "insufficient" means we don't have enough of that data type for full observability. If we don't build the software to try to use partial data, this will be essentially the same as complete loss of data (see above). If we do build the software to try to do what it can with partial data, we may limp along with slightly better information for a longer time than with complete loss of one sensor data type.
| sensor/detector sporadically unable to collect measurements | transient fault in detector elements environmental conditions temporarily degrading or preventing measurement
| electronics/software intermittently processes or communicates measurements | intermittent fault in electronics/software disrupts processing of or prevents communication of some measurements
Degraded output: output telemetry contains degraded measurements | valid, but poorer quality measurements contained in telemetry messages |  | G&C has sufficient measurements for observability, but measurement quality is less than spec. Attitude estimates will be of lower quality and probably will not meet mission requirements. If the degradation is bad enough and the software continues to use the measurements, we could have estimates that are bad enough to result in an umbra violation. The software will be built to reject measurements based on quality indicators that are available, so a bad enough degradation should turn into loss of data or insufficient data.
environmental conditions degrade measurements
software/logic error or related memory error degrades measurements during processing
Incorrect output: output telemetry contains incorrect measurements which are flagged valid | valid but incorrect measurements contained in telemetry messages (bad data flagged good); error can be in quantity that is measured or in the time tag of the measurement |  | In this case, G&C software has failed to detect that there is anything wrong with the measurements. If the error is bad enough, then the attitude estimates will be far off and could lead to an umbra violation. This should be unlikely given all the checks that both the device itself and the G&C software will have in place to detect problems. In the last resort, the solar limb sensors will see the Sun and G&C will start controlling based on their readings instead of attitude estimates based on sensor data. (and we hope that the solar limb sensosr don't have bad errors themselves) | what would cause us to suspect gyro measurements if nothing is being flagged in all the health checks?
environmental conditions corrupt measurement error in hardware chain corrupts measurement processing software/logic error or related memory error corrupts measurements during processing
Actuators
external/environmental factors cause force or torque not to be exerted | plume impingement for thrusters
external/environmental factors cause force or torque to be degraded
internal timing errors - wrong time tags on measurements, wrong timing of actuator commands
undetected incorrect output (unintended force or torque for actuator) | wrong direction, wrong magnitude, stuck on, stuck off
less effective force or torque for actuators - but still in a useful direction
no output (total failure, unit no longer available)
What are we doing about operator or s/c software errors? There are so many of them related to G&C. How are they being captured? Are they just outside the scope of this exercise?
Improper operating conditions | Unit is trying to work outside of environmental specs (temperature, power, radition, etc)
Over or under temperature | no valid measurements are contained in telemetry messages; no telemetry messages are generated | Are these considered external to the device? If so, where are they captured for the FMEA?
Too much or too little power being consumed
Just working notes below this line
Internal Physical Mechanism failures (independent of communications input and output interface)
output telemetry contains degraded measurements | degraded output (poorer quality measurements from sensors, less effective force or torque for actuators - but still in a useful direction) | put this one under the internal failures since output interface is working - measurements are not degraded by the attempt to output them
output telemetry contains incorrect measurements which are flagged valid | undetected incorrect output (bad data flagged good for sensor, unintended force or torque for actuator) | time tag errors could go here; this could also go in the internal failure section since the problem is not in outputting the measurements by in labeling them or doing the internal health checks
subassembly fails - gyro fails, CCD fails, etc | lower-level hardware failures (circuit board breaks, wires break, critical part breaks ASIC, FPGA, etc)
external factors cause measurements not to be collected or be degraded - blocked FOV, stray light, EMI, rad hits or CMEs for APS/CCD
internal environmental factors cause measurements not to be collected or degraded - over temperature |  |  | Improper Operating Conditions | not maintained within operating temperature range
internal factors cause force or torque not to be exerted |  |  |  | too much or too little power consumed
logic or software bugs/errors for units that have internal software or firmware (HW components functioning normally, but some design flaw in logic/software)
electronics failures - boards fail, harness/internal wiring fails; physical failures of HW components
wheel friction here? | aging or lifetime issues
large gyro drift or bias here? | this would just be instruments not performing up to spec - leading to degraded measurements

## G&C - Star Trackers
[7 empty] | Effect | [5 empty] | Detection Method | [5 empty] | Response | [9 empty] | Quick Look
FMEA ID | Name | Function | Failure Mode / Limit / Constraint | RMV definition/clarification of failure | Possible Causes | Phase | Local | Next Higher | Mission | Umbra Violation | Severity | Type of FM | Observable | How Observed? | Tlm for Diagnosis | Tlm Path for Diagnosis | Time to Detect (Local) | Time to Detect (System) | Response Level | Desired Local Response | Allocation of Local Response | Time to fix locally | Time to Transmit Signal | Desired System Response | Allocation of System Response | Time to fix system | Time to Transmit Signal | Ground Response / Contingency | System Side Switch | Processor Switch | Safe Mode | Possible Remediation
GC-1 | Star Trackers
GC-1.1 | Star Tracker A
|  |  | input command not received or acted on | When turned on, trackers typically need to be sent a series of commands that bring them up to full operational mode. If the tracker is unable to correctly process these commands, it can fail to reach the normal tracking mode where it would start generating attitude solutions. | The list below is restricted to failures internal to the tracker itself. Problems external to the tracker that would cause the commands to have the wrong information or to not be relayed to the tracker are not included. | All | Tracker does not reach normal operating mode; either degraded attitude solutions are generated or no attitude solutions are generated. | G&C software may accept degraded attitude solutions and generate less accurate spacecraft attitude solutions. G&C software will attempt to propagate attitude from last available tracker solution (or attitude solution saved from previous processor on shut down if processor reset or switch) and continuing gyro rate data. No attitude solution would eventually lead to an umbra violation if G&C is unable to attempt attitude control and never gets some knowledge of actual attitude. | If not corrected, the tracker could be deemed unusable for the rest of the mission. May not meet WISPR attitude knowledge accuracy requirements around perihelia with only one tracker. Still meet full mission science requirements. | Unlikely that a localized change in attitude large enough to cause an umbra violation would be accepted by the G&C software even if it were generated by the tracker. A slowly drifting attitude solution might be harder to detect and could eventually result in an umbra violation if undetected. Similarly, propagation using only gyro rates could eventually result in an umbra violation since gyro errors will build up over time. |  |  | Probably | If tracker is able to output telemetry, it should indicate it's current operating mode. G&C software will be monitoring some of these health & status flags. Telemetry will also be downlinked occasionally as part of ground monitoring of G&C component performance. | [17 empty] | Use redundant hardware - either separate redundant units, or redundant sections of single electronics unit and redundant optical heads. Ensure that attitude state information is saved/transferred across processor resets or switches May not meet WISPR attitude knowledge accuracy requirements around perihelia with only one tracker. Solar limb sensor should detect attitude drifting "off Sun" before umbra violation is large enough to expose spacecraft components inside the 8-deg packaging umbra
[13 empty] | If G&C software flags a problem either from the health & status telemetry or with the attitude solutions, it will request action from fault protection. Usually this is by outputting flags that are used in the premise of various autonomy rules. | G&C attitude estimation software will flag a problem if too many consecutive attitude solutions from the same tracker are missing or rejected (fail to pass the sanity checks - mostly consistency checks on the time sequence of solutions) |  |  | Probably 10-20 seconds to decide that a problem is persistent and warrants taking action | [14 empty] | Transient problem would be aleviated by resending command and soft reset/power cycle of star tracker.
[5 empty] | faulty connector or harness/wiring inside unit | [16 empty] | There may not be any way to fix this problem if the cause is faulty hardware inside the tracker
[5 empty] | localized electronics fault that affects command processing logic; localized electronics fault that prevents configuration change inside unit | [16 empty] | Tracker reset or power cycle might clear the fault in the electronics. Or there may not be any way to fix this problem if hardware inside the tracker is broken.
[5 empty] | error in tracker processor internal software/firmware | [16 empty] | Software reboot, software reload (these would happen automatically if tracker is powered cycled), or upload new software (if bug is found and corrected) | [9 empty] | Switching to the redundant tracker or electronics may not solve the problem since they will be using the same software.
|  |  | input message not received or processed | The trackers typically need some information from the avionics/FSW to generate correct attitude solutions. Examples are s/c velocity wrt Sun for aberration corrections, timing pulse to get the equivalent of TDT for star position calculation. A fault on the s/c side or inside the tracker that causes this information to not be available will cause problems for the tracker in that the attitude solutions coming out will be degraded. | The list below is restricted to failures internal to the tracker itself. Problems external to the tracker that would cause the message to have the wrong information or to not be relayed to the tracker are not included. | All | Tracker uses old or incorrect information to generate attitude solution; solution accuracy is degraded | G&C software may reject the attitude solution if it's inconsistent with recent solutions. G&C software may use the degraded attitude solution and generate less accurate spacecraft attitude solution. | If not corrected, the tracker could be deemed unusable for the rest of the mission. May not meet WISPR attitude knowledge accuracy requirements around perihelia with only one tracker. Still meet full mission science requirements. | Unlikely that a localized change in attitude large enough to cause an umbra violation would be accepted by the G&C software even if it were generated by the tracker. A slowly drifting attitude solution might be harder to detect and could eventually result in an umbra violation if undetected. |  |  | Maybe - see column to the left | Some trackers have status telemetry that will indicate if it is receiving the timing pulse or other input data. G&C software will be monitoring some of these health & status flags. Telemetry will also be downlinked occasionally as part of ground monitoring of G&C component performance. | [17 empty] | Use redundant hardware - either separate redundant units, or redundant sections of single electronics unit and redundant optical heads. May not meet WISPR attitude knowledge accuracy requirements around perihelia with only one tracker. Solar limb sensor should detect attitude drifting "off Sun" before umbra violation is large enough to expose spacecraft components inside the 8-deg packaging umbra
[13 empty] | If G&C software flags a problem either from the health & status telemetry or with the attitude solutions, it will request action from fault protection. Usually this is by outputting flags that are used in the premise of various autonomy rules. | G&C attitude estimation software will flag a problem if too many consecutive attitude solutions from the same tracker are rejected (fail to pass the sanity checks - mostly consistency checks on the time sequence of solutions) |  |  | Probably 10-20 seconds to decide that a problem is persistent and warrants taking action
[5 empty] | faulty connector or harness/wiring inside unit | All | [15 empty] | There may not be any way to fix this problem if the cause is faulty hardware inside the tracker
[5 empty] | localized electronics fault that affects message processing logic | All | [15 empty] | Tracker reset or power cycle might clear the fault in the electronics. Or there may not be any way to fix this problem if hardware inside the tracker is broken.
[5 empty] | error in tracker processor internal software/firmware | All | [15 empty] | Star Tracker would internally reset itself (no ground or autonomy action required). Software reboot, software reload (these would happen automatically if tracker is powered cycled), or upload new software (if bug is found and corrected) | [9 empty] | Switching to the redundant tracker or electronics may not solve the problem since they will be using the same software.
GC-1.1.a |  |  | failure to output requested telemetry ; output messages not generated | tracker does not output any attitude solutions | sensor/detector not able to collect measurements |  | Tracker may transition to a mode where it doesn't try to generate attitude solutions if it doesn't succeed in getting a solution for some predefined time period (reaction depends on which tracker we choose to fly) | G&C software will either continue to use tracker solutions for the other tracker or attempt to propagate s/c attitude using gyro rate data from last valid star tracker attitude solution | If not corrected, the tracker could be deemed unusable for the rest of the mission. May not meet WISPR attitude knowledge accuracy requirements around perihelia with only one tracker. | Propagated attitude will slowly drift from true attitude and could eventually result in an umbra violation. |  |  | Maybe - see column to the right. If G&C software flags a problem either from the health & status telemetry or with the attitude solutions, it will request action from fault protection. Usually this is by outputting flags that are used in the premise of various autonomy rules. | Some trackers have status telemetry that will indicate that they can no longer generate attitude solutions. G&C software will be monitoring some of these health & status flags. G&C attitude estimation software will flag a problem if too many consecutive attitude solutions from the same tracker are missing. Telemetry will also be downlinked occasionally as part of ground monitoring of G&C component performance. Most STs provide telemetry on background level. Long-term trending could reveal a problem. |  |  | Probably 10-20 seconds to decide that a problem is persistent and warrants taking action | [14 empty] | Use redundant hardware - either separate redundant units, or redundant sections of single electronics unit and redundant optical heads. May not meet WISPR attitude knowledge accuracy requirements around perihelia with only one tracker. Solar limb sensor should detect attitude drifting "off Sun" before umbra violation is large enough to expose spacecraft components inside the 8-deg packaging umbra
damage to detector elements (baffle, optics, APS detector, etc)
[5 empty] | Permanent issues: permanent radiation damage to detector surface damage to baffle or design error allows too much stray light into tracker optical path glint/reflection from other parts of the s/c gets into tracker optical path as stray light Cracks, pits, or material deposits (contamination) on lenses make images unusable Radiation exposure darkens glass so that not enough light gets to detector to detect stars in image | [26 empty] | Might be able to boil off contamination material (anti-ram ST only - some STs have internal coolers that could be turned off to aid in this process), work around parts of the image field that have suspect image content, change attitude relative to stray light source I don't think any of these can be addressed with a fault protection response on the spacecraft. We'd have to get the ground in the loop to diagnose the problem and decide on what fix to try.
environmental/viewing conditions degrading star images
[5 empty] | Temporary issues: not enough bright stars found in images: dust obscuring star images CME or other radiation event temporarily causing too much noise in star images Plume particles from thruster firing passing through tracker FOV High or low temperature that can't be compensated by internal cooler (thermal "noise" on detector) | [26 empty] | Redundant tracker not pointing in same direction as this tracker Environmental conditions should eventually change CME subsides thrusters stop firing looking at less dusty part of the sky, etc
electronics/software not able to process or communicate measurements
[5 empty] | hardware fault prevents image being read out from detector | [26 empty] | Tracker reset or power cycle might clear the fault in the electronics. Or there may not be any way to fix this problem if hardware inside the tracker is broken.
hardware damage or fault in internal electronics boards or harnessing that prevents image processing
hardware damage or fault in internal electronics boards or harnessing or connectors that prevents generation of properly formatted telemetry messages
[5 empty] | error in tracker processor internal software/firmware - problem with image processing that detects star images and or algorithms that form attitude solution from detected star images | [26 empty] | Software reboot, software reload (these would happen automatically if tracker is powered cycled), or upload new software (if bug is found and corrected) | Using the redundant tracker or electronics may not solve the problem since they will be using the same software.
|  |  | output telemetry contains insufficient measurements | tracker does not output the expected number/quantity of attitude solutions or does not generate telemetry messages at expected rate for read out or full complement of measurements not generated for single data message | sensor/detector sporadically unable to collect star field images |  | Tracker may transition to a mode where it doesn't try to generate attitude solutions if it doesn't succeed in getting a solution for some predefined time period (reaction depends on which tracker we choose to fly) | G&C software will either continue to use tracker solutions for the other tracker or attempt to propagate s/c attitude using gyro rate data from between valid star tracker attitude solutions | If not corrected, the tracker could be deemed unusable for the rest of the mission. May not meet WISPR attitude knowledge accuracy requirements around perihelia with only one tracker. | Propagated attitude will slowly drift from true attitude and could eventually result in an umbra violation if time between measurements is very long; less likely in this case since we are assuming we are getting some attitude solutions - just not the total amount we should be getting |  |  | Maybe - see column to the left. If G&C software flags a problem either from the health & status telemetry or with the attitude solutions, it will request action from fault protection. Usually this is by outputting flags that are used in the premise of various autonomy rules. | Some trackers have status telemetry. G&C software will be monitoring some of these health & status flags. G&C attitude estimation software will flag a problem if too many consecutive attitude solutions from the same tracker are missing. Telemetry will also be downlinked occasionally as part of ground monitoring of G&C component performance. |  |  | Probably 10-20 seconds to decide that a problem is persistent and warrants taking action | [14 empty] | Use redundant hardware - either separate redundant units, or redundant sections of single electronics unit and redundant optical heads. May not meet WISPR attitude knowledge accuracy requirements around perihelia with only one tracker. Solar limb sensor should detect attitude drifting "off Sun" before umbra violation is large enough to expose spacecraft components inside the 8-deg packaging umbra
damage to detector elements (baffle, optics, APS detector, etc)
[5 empty] | temporary radiation damage to detector glint/reflection from other parts of the s/c temporarily gets into tracker optical path as stray light (could be dependent of attitude relative to Sun) | [26 empty] | Might be able to boil off contamination material (anti-ram ST only - some STs have internal coolers that could be turned off to aid in this process), work around parts of the image field that have suspect image content, change attitude relative to stray light source I don't think any of these can be addressed with a fault protection response on the spacecraft. We'd have to get the ground in the loop to diagnose the problem and decide on what fix to try.
environmental/viewing conditions degrading star field images
[5 empty] | not enough bright stars found in images: dust obscuring star images CME or other radiation event temporarily causing too much noise in star images Plume particles from thruster firing passing through tracker FOV High or low temperature that can't be compensated by internal cooler (thermal "noise" on detector) | [26 empty] | Redundant tracker not pointing in same direction as this tracker Environmental conditions should eventually change CME subsides thrusters stop firing looking at less dusty part of the sky, etc
intermittent fault in electronics/software disrupts processing of some star field images or prevents communication of some attitude solutions
[5 empty] | hardware fault sporadically prevents image being read out from detector | [26 empty] | Tracker reset or power cycle might clear the fault in the electronics. Or there may not be any way to fix this problem if hardware inside the tracker is broken.
hardware damage or fault in internal electronics boards or harnessing that sporadically prevents image processing
hardware damage or fault in internal electronics boards or harnessing or connectors that sporadically prevents generation of properly formatted telemetry messages
[5 empty] | error in tracker processor internal software/firmware - sporadic problem with image processing that detects star images and or algorithms that form attitude solution from detected star images | [26 empty] | Software reboot, software reload (these would happen automatically if tracker is powered cycled), or upload new software (if bug is found and corrected) | Using the redundant tracker or electronics may not solve the problem since they will be using the same software.
|  |  | output telemetry contains degraded measurements | tracker outputs attitude solutions whose quality is less than expected (not meeting spec) | environmental/viewing conditions degrading star field images |  | Trackers usually output some quality flags along with the attitude solution. Some trackers will transition to a mode where they no longer generate attitude solutions if low-quality solutions persist for some predefined time period. | G&C software will check the quality flags and reject the measurement if it's too poor. Attitude estimates will continue using solutions from the other tracker if available and acceptable; otherwise attitude will be propagated from last valid tracker solution using gyro rate data. | If not corrected, the tracker could be deemed unusable for the rest of the mission. May not meet WISPR attitude knowledge accuracy requirements around perihelia with only one tracker. | Propagated attitude will slowly drift from true attitude and could eventually result in an umbra violation if time between measurements is very long; less likely in this case since we will likely be getting some valid solutions of acceptable quality from the tracker |  |  | Maybe - see column to the left. If G&C software flags a problem either from the health & status telemetry or with the attitude solutions, it will request action from fault protection. Usually this is by outputting flags that are used in the premise of various autonomy rules. | Some trackers have status telemetry. G&C software will be monitoring some of these health & status flags. G&C attitude estimation software will flag a problem if too many consecutive attitude solutions from the same tracker are rejected. Telemetry will also be downlinked occasionally as part of ground monitoring of G&C component performance. |  |  | Probably 10-20 seconds to decide that a problem is persistent and warrants taking action | [14 empty] | Use redundant hardware - either separate redundant units, or redundant sections of single electronics unit and redundant optical heads. May not meet WISPR attitude knowledge accuracy requirements around perihelia with only one tracker. Solar limb sensor should detect attitude drifting "off Sun" before umbra violation is large enough to expose spacecraft components inside the 8-deg packaging umbra
[5 empty] | not enough bright stars found in images: dust obscuring star images CME or other radiation event temporarily causing too much noise in star images Plume particles from thruster firing passing through tracker FOV High or low temperature that can't be compensated by internal cooler (thermal "noise" on detector) | [26 empty] | Redundant tracker not pointing in same direction as this tracker Environmental conditions should eventually change CME subsides thrusters stop firing looking at less dusty part of the sky, etc
error in software or related memory degrades processing of star field images
[5 empty] | star locations or pattern matching is not quite correct time stamp associated with attitude solution from star field image is biased from correct time | [26 empty] | Software reboot, software reload (these would happen automatically if tracker is powered cycled), or upload new software (if bug is found and corrected) | Using the redundant tracker or electronics may not solve the problem since they will be using the same software.
|  |  | output telemetry contains incorrect measurements (which are flagged valid) | tracker outputs attitude solutions whose time or attitude is wrong but without indicating any problems with the solutions in its own quality flags | environmental/viewing conditions degrading star field images |  | None - tracker thinks everything is ok | G&C software will reject a measurement if it's not consistent with recent past history of s/c attitude & rate or if time tag is out of order. But there will be bounds associated with these checks and some bad measurements may be used in the attitude estimation if they are just "slightly off" instead of obviously out of family. | If not corrected (and somehow detected), the tracker could be deemed unusable for the rest of the mission. May not meet WISPR attitude knowledge accuracy requirements around perihelia with only one tracker. | Possible, but not likely. The attitude solutions could be off just enough to cause the spacecraft to "tilt" relative to the Sun or slowly drift off from the desired TPS to Sun pointing. |  |  | Maybe - see column to the left. If G&C software flags a problem either from the health & status telemetry or with the attitude solutions, it will request action from fault protection. Usually this is by outputting flags that are used in the premise of various autonomy rules. | G&C attitude estimation software will flag a problem if too many consecutive attitude solutions from the same tracker are rejected. Telemetry will also be downlinked occasionally as part of ground monitoring of G&C component performance. |  |  | Probably 10-20 seconds to decide that a problem is persistent and warrants taking action | [14 empty] | Use redundant hardware - either separate redundant units, or redundant sections of single electronics unit and redundant optical heads. May not meet WISPR attitude knowledge accuracy requirements around perihelia with only one tracker. Solar limb sensor should detect attitude drifting "off Sun" before umbra violation is large enough to expose spacecraft components inside the 8-deg packaging umbra
[5 empty] | dust, radiation, or other factor causes high background noise or lots of bright spots in image that are mistaken for stars | [26 empty] | Redundant tracker not pointing in same direction as this tracker Environmental conditions should eventually change CME subsides thrusters stop firing looking at less dusty part of the sky, etc
[5 empty] | error in software or related memory corrupts processing of star field images | [26 empty] | Software reboot, software reload (these would happen automatically if tracker is powered cycled), or upload new software (if bug is found and corrected) | Using the redundant tracker or electronics may not solve the problem since they will be using the same software.
bad star catalog information for a detected star incorrect center location for detected star (image lies near "hot spot", etc) incorrect pattern match of all stars detected in image with star catalog entries bug in centerfinding, pattern matching, or attitude generation algorithms error in algorithm that generates time stap for attitude solution associated with the star field image
[5 empty] | error in hardware chain for detector readout causes incorrect image information to be used by software | [26 empty] | Tracker reset or power cycle might clear the fault in the electronics. Or there may not be any way to fix this problem if hardware inside the tracker is broken.
pixels missorted so star images seem to be in a different locations than they actually are brightness values for pixels corrupted
Inputs | Power | [5 empty] | ST not powered | Can't meet WISPR pointing requirements during encounter. Switch to other ST if not already active. | No effect. | N/A
| Time code | [5 empty] | ST will keep working | Accuracy of ST output will drift and might send flags to autonomy. Ground will notice drift in long-term trending and will command s/c to reset ST and/or switch to other ST, if it's not already active. With loss of a ST, can't meet WISPR pointing requirements. | No effect. | Drift may cause s/c to get into undesired position, but SLSes should alert autonomy to any potential umbra violations.
| S/c velocity from FSW | [5 empty] | ST will keep working, but will report that it's not getting this information. | Accuracy of ST output will drift and might send flags to autonomy. Ground will notice drift in long-term trending and will command s/c to reset ST and/or switch to other ST, if it's not already active. With loss of a ST, can't meet WISPR pointing requirements. | No effect. | Drift may cause s/c to get into undesired position, but SLSes should alert autonomy to any potential umbra violations.
| Multiplexer | [5 empty] | If set to wrong side of avionics, looks like ST is off. | Switch sides of avionics and/or command muliplexer to correct setting. Can't meet WISPR pointing requirements during encounter with a single ST. | No effect. | N/A
Note on B5: jonesmr1: No RBSP equivalent

## G&C - Solar Limb Sensors
[7 empty] | Effect | [5 empty] | Detection Method | [5 empty] | Response | [9 empty] | Quick Look
FMEA ID | Name | Function | Failure Mode / Limit / Constraint | RMV definition/clarification of failure | Possible Causes | Phase | Local | Next Higher | Mission | Umbra Violation | Severity | Type of FM | Observable | How Observed? | Tlm for Diagnosis | Tlm Path for Diagnosis | Time to Detect (Local) | Time to Detect (System) | Response Level | Desired Local Response | Allocation of Local Response | Time to fix locally | Time to Transmit Signal | Desired System Response | Allocation of System Response | Time to fix system | Time to Transmit Signal | Ground Response / Contingency | System Side Switch | Processor Switch | Safe Mode | Possible Remediation
GC-2 | Solar Limb Sensors |  |  | In the current design:
GC-2.1 | Electronics |  |  | there is one electronics box which is internally redundant - has two separate interfaces to the sensor heads and to the spacecraft. (two identical, separate cards; similar to internally redundant IMU/SSIRU)
GC-2.1.a
GC-2.2 | Solar Limb Sensor A |  |  | There are 4 sensor heads, each is redundant in that there are physically two separate sets of solar cells that can sense the Sun on each head. They are each connected to a different side of the electronics.
GC-2.2.a
GC-2.2.b |  |  |  | Entries for the sensor head below refer to faults in just one of the redundant detector set in a single head.
GC-2.3 | Solar Limb Sensor B |  |  | or faults in one of the electronics cards
GC-2.3.a
GC-2.3.b | [5 empty] | The entries in this sheet are restricted to solar distances where the nominal attitude is to have +Z(TPS) aligned with the Sun. Possible uses of the SLS heads at attitude that are tilted off the Sun at larger solar distances are still TBD and not considered here. |  |  |  | Note on umbra violation for SLS: When any of the SLS heads see the Sun, then the spacecraft attitude has already drifted enough off the nominal attitude that the umbra for the SLS placement has been violated. This column is interpreted to mean that the s/c packaging umbra is or can be violated. The SLS heads will see the Sun before the s/c packaging umbra is violated. Just having an SLS head see the Sun does not constitute an umbra violation (but it does mean we are closer to a violation than we should be). | [22 empty] | This needs a lot more work. There are all kinds of issues about how much data we use when and also characterization of the likelihood of each possible failure.
|  |  | input message not received or processed | The solar limb sensors may need some information from the avionics/FSW to set gains or parameters that are used in computing Sun offset angle from cell intensity readings. A fault on the s/c side or inside the solar limb sensor that causes this information to not be available will cause problems for the solar limb sensor in that the angle solutions coming out will be degraded. (cases where angle solutions are grossly incorrect are included in another section below) | The list below is restricted to failures internal to the solar limb sensor itself. Problems external to the solar limb sensor that would cause the input message to have the wrong information or to not be relayed to the solar limb sensor are not included. | At default attitude when <0.82 AU from Sun | Sun geometry when first detected is unchanged so time of detection is unaffected; solar limb sensor uses old or incorrect information to generate Sun offset angle; angle accuracy is degraded and time when first angle is output may be delayed | Control correction will be wrong because offset angle is wrong. Will not meet WISPR pointing requirements when controlling based on SLS data. | Loss of mission if umbra violation occurs while trying to correct attitude using degraded offset angles from SLS. If we avoid umbra violation, we may be able to correct the parameter values before we have another attitude anomaly where SLS would see the Sun.(With luck we'd never get a second occurence where we would test if we had made the right correction.) | Possible. Spacecraft could drift into s/c packaging umbra while trying to correct attitude using SLS angle data if control action is not "strong" enough or not taken soon enough. |  | None | Probably not | Don't think there is a way to detect this. If we are using the wrong parameters in the SLS signal processing, we won't have any way to conclude that we are getting wrong answers. (This assumes that target attitude is +Z/TPS to Sun.) | None | None | None | None | None | None | None | None | None | None | None | None | None | None |  |  |  | Redundant heads may not help because the parameters are probably the same for both sides of the head. Redundant electronics might help if the other side of the electronics doesn't have the internal problem that causes it to miss getting updated parameters. But then we have to figure out how to pick the "right" data from the two readings from each side. | Might be able to do in-flight calibration at larger solar distances, but unlikely since will be at the saturation limit for low intensity most of the time where we could attempt calibration. Trying to calibrate at small solar distances would require intentionally going far enough off Sun for the SLS head to see the Sun and generate angle data - assuming that the star tracker and ephemeris models would hold us at an attitude that was still outside the s/c packaging umbra and using the attitude and ephemeris info to get the "true" offset angle to compare against the SLS offset angle.
[5 empty] | faulty connector or harness/wiring inside unit | [6 empty] | None |  |  | None | None | None | None | None | None | None | There may not be any way to fix this problem if the cause is faulty hardware inside the solar limb sensor | None | None | None | None | None | None
[5 empty] | localized electronics fault that affects message processing logic | [6 empty] | Active |  |  | SLS heartbeat? | SLS to CDH to Autonomy | ? | None | Local | Power cycle SLS | Autonomy | solar limb sensor power cycle might clear the fault in the electronics. Or there may not be any way to fix this problem if hardware inside the solar limb sensor is broken. | ? | None | None | None | None | None |  |  |  | Not sure that power cycling the SLS while it sees the Sun is a good idea. Depends on how long it would be out of the loop vs what the controller may be trying to do at the time
[5 empty] | error in solar limb sensor internal firmware (FPGA) | [6 empty] | Active |  |  | SLS heartbeat? | SLS to CDH to Autonomy | ? | None | Local | Power cycle SLS | Autonomy | power cycle might clear the fault in the firmware (FPGA logic) | ? | None | None | None | None | None |  |  |  | Switching to the redundant solar limb sensor or electronics may not solve the problem since they will be using the same firmware.
GC-1.1.a |  |  | failure to output requested telemetry ; output messages not generated | one solar limb sensor head does not output any Sun presence or offset angle data (presumes that we get to an attitude where the head would see the Sun so that it should be outputting Sun presence flags and offset angle values) | sensor/detector not able to collect measurements |  | none - SLS is trying to communicate and isn't able to or cannot detect the Sun when it is exposed to it | None if failure confined to single side of detector head or one side of redundant electronics. The other side of the head would detect the Sun and alert G&C software to the violation. Or data available from other side of electronics. (Presumes we run with both sides on at all times) | Potential loss of mission if SLS data not available from redundant heads/electronics | No if data still available from other side of detector head or electronics. Yes if fault is common to both electronics or both sides of a single sensor head |  | None | Probably not | There may not be a way to detect this since the normal condition for the SLS is to not have any data to output because the heads are not seeing the Sun. If we run with both sides on, we might be able to see that one side of a head is outputting data and the other one isn't assuming that head is seeing the Sun | SLS output | SLS to CDH | ? | None | Local / Ground | None | Ground | None | None | None | None | None | None | Ground contingency - turn on both SLS to see if one fails to output data; possibly try to power cycle? |  |  |  | Use redundant hardware - redundant sections of single electronics unit and redundant sections of detector heads. (Assuming the failure is not common to both sides of a head or the electronics). If common to both sides of a head, we've lost data from one of the 4 heads. Depending on where the Sun is actually drifting off from +Z, we may not detect the drift and get to an umbra violation.
damage to detector elements (shield, cover glass, solar cells, etc)
[5 empty] | permenant radiation damage to detector element failure in detector solar cells (no output current) Cracks, pits, or material deposits (contamination) on cover glass blocks or alters path of Sun light reaching detector cells Alignment shifts during flight so some part of the spacecraft blocks the FOV of the head or shield/housing of head moves relative to the FOV so Sun light doesn't get to the cells Radiation exposure darkens glass so that not enough light gets to detector solar cells Broken connection in wiring of solar cells Adcole FMEA should cover all of these and more | [26 empty] | Any contamination or alignment shifts will likely affect both sides of a single head. It's hard to think of optical failures that would only affect a single side of a head (but not impossible) Might be able to boil off contamination material - assuming we ever realized it was there in the first place.
|  |  |  | one side of SLS electronics does not output any Sun presence or offset angle data (presumes that we get to an attitude where one or more heads would see the Sun so that it should be outputting Sun presence flags and offset angle values) | electronics not able to process or communicate measurements | [6 empty] | None | Maybe | We may be able to detect that the electronics never puts data on the interface to the SCIF card. We won't be able to detect that the electronics outputs a message that says "Sun not present" when a head really is seeing the Sun. | SLS output | SLS to CDH | ? | None | Local / Ground | None | Ground | None | None | None | None | None | None | Ground contingency - turn on both SLS to see if one fails to output data; possibly try to power cycle? |  |  |  | Use redundant side of electronics
[5 empty] | hardware fault prevents data being read out from detector head e.g. harness leading back to the electronics is damaged or broken | [26 empty] | solar limb sensor power cycle might clear the fault in the electronics. Or there may not be any way to fix this problem if hardware inside the solar limb sensor is broken.
hardware damage or fault in internal electronics boards or harnessing that prevents detector data processing
hardware damage or fault in internal electronics boards or harnessing or connectors that prevents generation of properly formatted data messages
[5 empty] | error in solar limb sensor processor internal firmware - problem with data processing that generates Sun presence flags and offset angle | [26 empty] | Power cycle might clear the fault | Using the redundant solar limb sensor electronics may not solve the problem since they will be using the same firmware.
|  |  | output telemetry contains incorrect measurements (which are flagged valid) | solar limb sensor outputs Sun presence flags or offset angle data that are wrong but without indicating any problems with the solutions in its own status flags (if there are any) Case 1 False Sun detection - Indicating Sun presence when head is not seeing the Sun | environmental/viewing conditions cause false Sun detection |  | None - solar limb sensor thinks everything is ok | Depends how we program the G&C software when looking at SLS data. If we decide to respond to any single detection by one of side of the SLS heads, then we may take control action when it isn't necessary. If we are always getting information from both sides of each head, we may be able to detect that just one side thinks it's seeing the Sun and the other side doesn't. But then it's not clear which side we should believe. | If false detection is not rejected, G&C system could try to change the attitude when it's at the correct attitude and end up moving the spacecraft off Sun, maybe enough to cause an actual umbra violation | Possible if responding to an isolated false detection. |  | Active | Maybe - see column to the left. If G&C software flags a problem with a false Sun detection from one of the heads, TBD if we want to consider any autonomy action. | G&C software may be able to isolate the false reading if data available from both sides of the head (and fault is not common to both sides) | Error flag? | G&C to CDH to Autonomy | ? | None | Local | ? | Autonomy | ? | ? | None | None | None | None | None |  |  |  | Use redundant hardware - either separate redundant units, or redundant sections of single electronics unit and redundant optical heads. The real question here is how likely is a false detection. There are not many good ways to detect this assuming that the SLS is our last defense against attitude drifting off Sun.
glint reflected off other spacecraft components illuminates the detector head enough to cause it to think it sees the Sun Some other bright body (eg Earth) wanders through the FOV of the detector head (probably very very unlikely that any other light source would be strong enough to be mistaken for the Sun)
[5 empty] | error in hardware corrupts processing of detector cell readings | [26 empty] | Adcole FMEA should provide details on these potential errors | Using the redundant solar limb sensor or electronics may not solve the problem since they will be using the same circuit design and firmware
failure of some component in processing chain causes signals to appear to be over thresholds for Sun presence short or other electrical problem in the solar cells causes high current readings or otherwise makes it appear that the cell is seeing the Sun
[5 empty] | error in firmware in electronics (FPGA logic) | [26 empty] | solar limb sensor reset or power cycle might clear the fault in the electronics. Or there may not be any way to fix this problem if hardware inside the solar limb sensor is broken. | And it’s not clear that power cycling the SLS while it's seeing the Sun is a good idea
[5 empty] | logic error generates incorrect output for Sun presence flag or angle value - possibly incorrect thresholds here as well Adcole FMEA should address all the possibilities for electronics hardware glitches | [26 empty] | Again, we might detect that something is wrong by noting an inconsistency between sides - but we have no good way to decide which side has the correct information.
|  |  | output telemetry contains incorrect measurements (which are flagged valid) | solar limb sensor outputs Sun presence flags or offset angle data that are wrong but without indicating any problems with the solutions in its own status flags (if there are any) Case 2 Grossly incorrect Sun offset angle data - not tracking true Sun-relative geometry | environmental/viewing conditions cause false Sun detection |  | None - solar limb sensor thinks everything is ok | Depends how we program the G&C software when looking at SLS data. If we decide to respond to any single detection by one of side of the SLS heads, then we may take control action when it isn't necessary. If we are always getting information from both sides of each head, we may be able to detect a gross difference between what the two sides are outputting. But then it's not clear which side we should believe. | If false detection is not rejected, G&C system could try to change the attitude when it's at the correct attitude or make the wrong change to an off-Sun attitude. Either way we end up moving the spacecraft off Sun, maybe enough to cause an actual umbra violation | Possible if responding to isolated false readings. |  | Active | Maybe - see column to the left. If G&C software flags a problem with a false Sun detection from one of the heads, TBD if we want to consider any autonomy action. | G&C software may be able to isolate the false reading if data available from both sides of the head (and fault is not common to both sides). Seriously bad readings - like being 40 deg off Sun near periapse - can probably be rejected since the s/c would not survive this condition. Smaller offsets that are incorrect would be harder to detect. | Error flag? | G&C to CDH to Autonomy | ? | None | Local | ? | Autonomy | ? | ? | None | None | None | None |  |  |  |  | Use redundant hardware - either separate redundant units, or redundant sections of single electronics unit and redundant optical heads. The real question here is how likely getting really bad angle values is - there are not many (if any) ways to detect this by independent means.
misalignment between detector head and TPS edge
[5 empty] | error in hardware corrupts processing of detector cell readings | [26 empty] | Adcole FMEA should provide details on these potential errors | Using the redundant solar limb sensor or electronics may not solve the problem since they will be using the same circuit design and firmware
failure of some component in processing chain causes signals to be combined incorrectly when computing Sun offset angle
[5 empty] | error in firmware in electronics (FPGA logic) | [26 empty] | solar limb sensor reset or power cycle might clear the fault in the electronics. Or there may not be any way to fix this problem if hardware inside the solar limb sensor is broken. | And it’s not clear that power cycling the SLS while it's seeing the Sun is a good idea
[5 empty] | logic error generates incorrect output for Sun presence flag or angle value - possibly incorrect thresholds here as well Adcole FMEA should address all the possibilities for electronics hardware glitches | [26 empty] | Again, we might detect that something is wrong by noting an inconsistency between sides - but we have no good way to decide which side has the correct information.
|  |  | output telemetry contains incorrect measurements (which are flagged valid) | solar limb sensor outputs Sun presence flags or offset angle data that are wrong but without indicating any problems with the solutions in its own status flags (if there are any) Case 3 Incorrect timing of Sun presence or angle data - indications come too late relative to the true Sun-relative geometry | error in hardware between heads and electronics |  | None - solar limb sensor keeps working as if everything is ok | Depends on the size of the delay and how erratically the data are delivered to the G&C software. G&C can't take action to correct attitude until SLS data indicate a violation. If we are always getting information from both sides of each head, and the delay only affects on side then we can use the readings from the other side. | Loss of mission if G&C is unable to respond soon enough. | Possible if failure is common to both sides of head or electronics. If delay is too long between SLS head first seeing the Sun and reporting it to G&C, s/c may have drifted even more off Sun during the delay - maybe to the umbra boundary. Or G&C may pause in taking action if there are long time gaps in the SLS data. If delay is isolated to one side, the differences in readings between the two sides would have to be dealt with somehow so the control is not confused about how much correction is needed. |  | Active | Maybe - see column to the left. If G&C software flags a problem with a false Sun detection from one of the heads, TBD if we want to consider any autonomy action. | G&C software may be able to deal with differences between sides and use data from the "earliest" side to correct attitude. | Error flag? | G&C to CDH to Autonomy | ? | None | Local | ? | Autonomy | ? | ? | None | None | None | None |  |  |  |  | Use redundant hardware - either separate redundant units, or redundant sections of single electronics unit and redundant optical heads. The real question here is how likely is getting long time delays or erratic behavior on the data interface,
Signals not received or collected at the correct rate or not collected at regular intervals
[5 empty] | error in electronics interface with s/c |  | None - solar limb sensor keeps working as if everything is ok
mismatch in timing between output of messages by SLS and readout of interface by s/c avionics internal delay in outputting data grows larger due to parts failure
Should I add over/under temperature or high/low power consumption here?
Note on B4: jonesmr1: From RBSP Functional FMEA for Sun Sensor Electronics
Note on D5: jonesmr1: From RBSP Functional FMEA for Sun Sensor Electronics
Note on D7: jonesmr1: From RBSP Functional FMEA for Sun Sensor
Note on D8: jonesmr1: From RBSP Functional FMEA for Sun Sensor
Note on D10: jonesmr1: From RBSP Functional FMEA for Sun Sensor
Note on D11: jonesmr1: From RBSP Functional FMEA for Sun Sensor
Note on B36: jonesmr1: No RBSP equivalent
Note on B43: jonesmr1: No RBSP equivalent
Note on B45: jonesmr1: No RBSP equivalent

## G&C - IMU-Gyros
[7 empty] | Effect | [5 empty] | Detection Method | [5 empty] | Response | [9 empty] | Quick Look
FMEA ID | Name | Function | Failure Mode / Limit / Constraint | RMV definition/clarification of failure | Possible Causes | Phase | Local | Next Higher | Mission | Umbra Violation | Severity | Type of FM | Observable | How Observed? | Tlm for Diagnosis | Tlm Path for Diagnosis | Time to Detect (Local) | Time to Detect (System) | Response Level | Desired Local Response | Allocation of Local Response | Time to fix locally | Time to Transmit Signal | Desired System Response | Allocation of System Response | Time to fix system | Time to Transmit Signal | Ground Response / Contingency | System Side Switch | Processor Switch | Safe Mode |  | Possible Remediation
GC-1 | Star Trackers
GC-1.1 | Star Tracker A
|  |  | input command not received or acted on | When turned on, some IMUs need to be sent a series of commands that configure them to the correct operational mode. If the IMU is unable to correctly process these commands, it can fail to reach the normal operating mode where it would start outputting gyro rate data. | The list below is restricted to failures internal to the IMU itself. Problems external to the IMU that would cause the commands to have the wrong information or to not be relayed to the IMU are not included. | All | IMU does not reach normal operating mode; either limited gyro data are generated or no gyro data are generated. | If some gyro data are available, G&C software may generate less accurate spacecraft attitude & rate solutions. If no gyro data is available, G&C software may be unable to generate attitude/rate solutions and possibly unable to control the spacecraft. G&C software will try to use rate info from star tracker measurements if gyro data are available. | If not corrected, the IMU could be deemed unusable for the rest of the mission. This would be a loss of mission if redundant IMU/gyros are not available. G&C cannot control the spacecraft without good rate data. | No attitude solution would eventually lead to an umbra violation if G&C is unable to attempt attitude control and never gets some knowledge of actual attitude. A slowly drifting attitude solution might be harder to detect and could eventually result in an umbra violation if undetected. Similarly, propagation using star tracker rates could eventually result in an umbra violation since the data are noisier than gyro rates. |  | Active | Probably | If IMU is able to output telemetry, it should indicate its current operating mode. G&C software will be monitoring some of these health & status flags. Telemetry will also be downlinked occasionally as part of ground monitoring of G&C component performance. | IMU Operating Mode G&C IMU error flag | CDH to Autonomy | ? | None | Local | IMU switch | Autonomy | ? | ? | None | None | None | None |  |  |  |  | Use redundant hardware - either separate redundant units, or redundant sections of single electronics unit . Use star tracker rate data if redundant gyro hardware is not available. May not meet attitude knowledge or control accuracy requirements without gyro rate data. Solar limb sensor should detect attitude drifting "off Sun" before umbra violation is large enough to expose spacecraft components inside the 8-deg packaging umbra. TBD whether control using just solar limb sensor data without rate data is possible or advisable; control with both solar limb sensors and gyro rate data is possible and will be implemented. | Note that the current design has redundancy in both the number of individual gyros and in the electronics/power supplies. Minimum requirement for controllability is 3 gyros covering 3 orthogonal directions. Either we will have one unit with 4 gyros and 2 electronics/power supplies or 2 units that each have 3 gyros and 1 electronics/power supply. In the latter case, we would have to run with both units on (an probably mount them in different orientations) to ensure we'd have 3 good gyros at all times.
[13 empty] | If G&C software flags a problem either from the health & status telemetry or with the gyro measurements, it will request action from fault protection. Usually this is by outputting flags that are used in the premise of various autonomy rules. | G&C attitude estimation software will flag a problem if too many consecutive gyro rate measurements from the same gyro are missing or rejected (fail to pass the sanity checks - mostly consistency checks on the time sequence of solutions) |  |  | Probably 5-10 seconds to decide that a problem is persistent and warrants taking action
[5 empty] | faulty connector or harness/wiring inside unit | [16 empty] | There may not be any way to fix this problem if the cause is faulty hardware inside the IMU (electronics or one of the gyros) | [9 empty] | No remediation is necessary if >=3 gyros continue to operate normally. If < 3 gyros are providing data, then the full attitude state is not observable and G&C software would have to supplement the gyro data with another source of rate data (ie star tracker measurements) if available. In other words, we are tolerant to loss of some gyros, but we can get down to the single-point failure state if we lose too many gyros.
[5 empty] | localized electronics fault that affects command processing logic; localized electronics fault that prevents configuration change inside unit | [16 empty] | IMU reset or power cycle might clear the fault in the electronics. Or there may not be any way to fix this problem if hardware inside the IMU is broken (electronics or one of the gyros).
[5 empty] | error in IMU processor internal software/firmware | [16 empty] | Software reboot, software reload (these would happen automatically if IMU is powered cycled), or upload new software (if bug is found and corrected) | [9 empty] | Switching to the redundant IMU or electronics may not solve the problem since they will be using the same software.
|  |  | input message not received or processed | The IMU typically needs some timing information from the avionics/FSW to generate correct time tags on the gyro rate data solutions. A fault on the s/c side or inside the IMU that causes this information to not be available will cause problems for the IMU in that the rate measurements coming out will be misleading or dropped due to the incorrect time tags. | The list below is restricted to failures internal to the IMU itself. Problems external to the IMU that would cause the message to have the wrong information or to not be relayed to the IMU are not included. | All | IMU uses internal timing mechanisms to time tag data; time tag accuracy may be degraded; synch with s/c avionics for data read out may be corrupted | G&C software may reject the gyro measurements if their time tags are inconsistent with the recent sequence. G&C software may use the gyro rates with incorrect time tags and generate less accurate spacecraft attitude/rate solutions. | If not corrected, the gyro data could be deemed unusable for the rest of the mission. If no other source of spacecraft rate data is available, this would be loss of mission because G&C cannot maintain attitude control without good rate data. | Unlikely that a localized change in gyro rates large enough to cause an umbra violation would be accepted by the G&C software even if it were generated by the IMU. A slowly drifting attitude solution might be harder to detect and could eventually result in an umbra violation if undetected. |  | Active | Maybe - see column to the left | Most IMUs have status telemetry that will indicate if it is receiving the timing pulse or other input data. G&C software will be monitoring some of these health & status flags. Telemetry will also be downlinked occasionally as part of ground monitoring of G&C component performance. | IMU health and status flags | IMU to GNC/CDH to Autonomy | ? | None | Local | IMU switch | Autonomy | ? | ? | None | None | None | None | None |  |  |  | Use redundant hardware - either separate redundant units, or redundant sections of single electronics unit . Use star tracker rate data if redundant gyro hardware is not available. May not meet attitude knowledge or control accuracy requirements without gyro rate data. Solar limb sensor should detect attitude drifting "off Sun" before umbra violation is large enough to expose spacecraft components inside the 8-deg packaging umbra. TBD whether control using just solar limb sensor data without rate data is possible or advisable; control with both solar limb sensors and gyro rate data is possible and will be implemented. | If the error in the time tags for the IMU data could be characterized on the ground, the G&C FSW could be modified to correct the time tags on-board. If the star tracker kept working, we should have time to detect and correct this with ground analysis. This is not something that on-board fault protection could handle.
[13 empty] | If G&C software flags a problem either from the health & status telemetry or with the gyro rate measurements, it will request action from fault protection. Usually this is by outputting flags that are used in the premise of various autonomy rules. | G&C attitude estimation software will flag a problem if too many consecutive rate measurements from the same gyro are rejected (fail to pass the sanity checks - mostly consistency checks on the time sequence of solutions) |  |  | Probably 5-10 seconds to decide that a problem is persistent and warrants taking action
[5 empty] | faulty connector or harness/wiring inside unit | All | [15 empty] | There may not be any way to fix this problem if the cause is faulty hardware inside the IMU
[5 empty] | localized electronics fault that affects message processing logic | All | [15 empty] | IMU reset or power cycle might clear the fault in the electronics. Or there may not be any way to fix this problem if hardware (electronics) inside the IMU is broken.
[5 empty] | error in IMU processor internal software/firmware | All | [15 empty] | Software reboot, software reload (these should happen automatically if IMU is powered cycled), or upload new software (if bug is found and corrected) | [9 empty] | Switching to the redundant IMU or electronics may not solve the problem since they will be using the same software.
GC-1.1.a |  |  | failure to output requested telemetry ; output messages not generated | IMU does not output any gyro rate measurements | sensor/detector not able to collect measurements |  | Gyros may transition to a mode where they don't try to generate rate data or data may be flagged invalid from one or more gyros | Since insufficient gyro data is available, G&C software will either use rate information from the star tracker measurements or attempt to propagate s/c attitude through continuing star tracker attitude solutions. Rate knowledge will be degraded - knowledge or control requirements may not be met. | If sufficient gyro rate data can't be obtained, the IMU could be deemed unusable for the rest of the mission. Probably will not meet attitude knowledge or control accuracy requirements without gyro rate data. May be loss of mission. | Propagated attitude with missing or degraded rate data will slowly drift from true attitude and could eventually result in an umbra violation. |  | Active | Maybe - see column to the left. If G&C software flags a problem either from the health & status telemetry or with the gyro measurements, it will request action from fault protection. Usually this is by outputting flags that are used in the premise of various autonomy rules. | Some IMUs have status telemetry that will indicate that they can no longer generate gyro data. G&C software will be monitoring some of these health & status flags. G&C attitude estimation software will flag a problem if too many consecutive measurements from the same IMU are missing. Telemetry will also be downlinked occasionally as part of ground monitoring of G&C component performance. | IMU health and status flags | IMU to GNC/CDH to Autonomy | Probably 5-10 seconds to decide that a problem is persistent and warrants taking action | None | Local | IMU switch | Autonomy | ? | ? | None | None | None | None | None |  |  |  | Use redundant hardware - either separate redundant units, or redundant sections of single electronics unit . Use star tracker rate data if redundant gyro hardware is not available. May not meet attitude knowledge or control accuracy requirements without gyro rate data. Solar limb sensor should detect attitude drifting "off Sun" before umbra violation is large enough to expose spacecraft components inside the 8-deg packaging umbra. TBD whether control using just solar limb sensor data without rate data is possible or advisable; control with both solar limb sensors and gyro rate data is possible and will be implemented.
damage to detector elements (something internal to the gyros)
[5 empty] | damage mechanisms are specific to the type of gyro that we select (FOG, RLG, HRG,MEMS) Examples for HRGs are particle trapped inside or misalignment of resonator pieces causes friction or disturbs the normal resonance | [26 empty] | Remediation is specific to the type of gyro - there may not be any thing we could try depending on what the failure is for the particular type of gyro
environmental conditions degrading gyro measurements
[5 empty] | sensivity to different environmental factors depends on the type of gyro that we select (FOG, RLG, HRG, MEMS). Temperature, radiation, sources of vibration close to the IMU are typical factors that can affect gyro measurement accuracy. | [26 empty] | Some environmental conditions should eventually change; others (like vibration source near the IMU) may not change.
electronics/software not able to process or communicate measurements
[5 empty] | hardware fault prevents data being read out from gyro | [26 empty] | IMU reset or power cycle might clear the fault in the electronics. Or there may not be any way to fix this problem if hardware inside the IMU is broken.
hardware damage or fault in internal electronics boards or harnessing that prevents gyro data processing
hardware damage or fault in internal electronics boards or harnessing or connectors that prevents generation of properly formatted telemetry messages
[5 empty] | error in IMU processor internal software/firmware - problem with algorithms that read gyro data and formulate telemetry messages | [26 empty] | Software reboot, software reload (these would happen automatically if IMU is powered cycled), or upload new software (if bug is found and corrected) | Using the redundant IMU or electronics may not solve the problem since they will be using the same software.
|  |  | output telemetry contains insufficient measurements | IMU does not output the expected number/quantity of gyro rate measurements or does not generate telemetry messages at expected rate for read out or full complement of measurements not generated for single data message | sensor/detector sporadically unable to collect gyro rate data |  | Gyros may transition to a mode where they don't try to generate rate data or data may be flagged invalid from one or more gyros | Since insufficient gyro data are available, G&C software will either use rate information from the star tracker measurements or attempt to propagate s/c attitude through continuing star tracker attitude solutions. Rate knowledge will be degraded - knowledge or control requirements may not be met. | If sufficient gyro rate data can't be obtained, the IMU could be deemed unusable for the rest of the mission. Probably will not meet attitude knowledge or control accuracy requirements without gyro rate data. May be loss of mission. | Propagated attitude with missing or degraded rate data will slowly drift from true attitude and could eventually result in an umbra violation. |  | Active | Maybe - see column to the left. If G&C software flags a problem either from the health & status telemetry or with the gyro measurements, it will request action from fault protection. Usually this is by outputting flags that are used in the premise of various autonomy rules. | Some IMU have status telemetry that will indicate that they can no longer generate gyro data. G&C software will be monitoring some of these health & status flags. G&C attitude estimation software will flag a problem if too many consecutive measurements from the same IMU are missing. Telemetry will also be downlinked occasionally as part of ground monitoring of G&C component performance. | IMU health and status flags | IMU to GNC/CDH to Autonomy | Probably 5-10 seconds to decide that a problem is persistent and warrants taking action | None | Local | IMU switch | Autonomy | ? | ? | None | None | None | None | None |  |  |  | Use redundant hardware - either separate redundant units, or redundant sections of single electronics unit . Use star tracker rate data if redundant gyro hardware is not available. May not meet attitude knowledge or control accuracy requirements without gyro rate data. Solar limb sensor should detect attitude drifting "off Sun" before umbra violation is large enough to expose spacecraft components inside the 8-deg packaging umbra. TBD whether control using just solar limb sensor data without rate data is possible or advisable; control with both solar limb sensors and gyro rate data is possible and will be implemented.
damage to gyros
[5 empty] | damage mechanisms are specific to the type of gyro that we select (FOG, RLG, HRG,MEMS) Examples for HRGs are particle trapped inside or misalignment of resonator pieces causes friction or disturbs the normal resonance | [26 empty] | Responses depend on the specific condition and type of gyro. I don't think any of these can be addressed with a fault protection response on the spacecraft. We'd have to get the ground in the loop to diagnose the problem and decide on what fix to try.
environmental/viewing conditions degrading gyro rate measurements
[5 empty] | sensivity to different environmental factors depends on the type of gyro that we select (FOG, RLG, HRG, MEMS). Temperature, radiation, sources of vibration close to the IMU are typical factors that can affect gyro measurement accuracy. | [26 empty] | Some environmental conditions should eventually change; others (like vibration source near the IMU) may not change.
intermittent fault in electronics/software disrupts processing of some gyro measurements or prevents communication of some gyro measurements
[5 empty] | hardware fault sporadically prevents read out of gyro rate data | [26 empty] | IMU reset or power cycle might clear the fault in the electronics. Or there may not be any way to fix this problem if hardware inside the IMU is broken (individual gyros or electronics).
hardware damage or fault in internal electronics boards or harnessing that sporadically prevents processing of gyro rate data
hardware damage or fault in internal electronics boards or harnessing or connectors that sporadically prevents generation of properly formatted telemetry messages
[5 empty] | error in IMU processor internal software/firmware - sporadic problem with processing or algorithms that pick off gyro data and package it in telemetry messages | [26 empty] | Software reboot, software reload (these should happen automatically if IMU is powered cycled), or upload new software (if bug is found and corrected) | Using the redundant IMU or electronics may not solve the problem since they will be using the same software.
|  |  | output telemetry contains degraded measurements | IMU outputs gyro rate data whose quality is less than expected (not meeting spec) | environmental conditions degrading gyro data |  | Data may be flagged invalid or quality indicators may be changed ot indicate the problem with data from one or more gyros | G&C software may reject some of the rate data if it does not pass consistency checks. Software should continue to be able to generate attitude solutions, bu they will not be as accurate. Rate knowledge will be degraded - knowledge or control requirements may not be met. | If sufficient gyro rate data can't be obtained, the IMU could be deemed unusable for the rest of the mission. Probably will not meet attitude knowledge or control accuracy requirements without gyro rate data. May be loss of mission. | Propagated attitude with missing or degraded rate data will slowly drift from true attitude and could eventually result in an umbra violation. |  | Active | Maybe - see column to the left. If G&C software flags a problem either from the health & status telemetry or with the gyro measurements, it will request action from fault protection. Usually this is by outputting flags that are used in the premise of various autonomy rules. | Some IMU have status telemetry that will indicate that they can no longer generate gyro data. G&C software will be monitoring some of these health & status flags. G&C attitude estimation software will flag a problem if too many consecutive measurements from the same IMU are missing. Telemetry will also be downlinked occasionally as part of ground monitoring of G&C component performance. | IMU health and status flags | IMU to GNC/CDH to Autonomy | Probably 5-10 seconds to decide that a problem is persistent and warrants taking action | None | Local | IMU switch | Autonomy | ? | ? | None | None | None | None | None |  |  |  | Use redundant hardware - either separate redundant units, or redundant sections of single electronics unit . Use star tracker rate data if redundant gyro hardware is not available. May not meet attitude knowledge or control accuracy requirements without gyro rate data. Solar limb sensor should detect attitude drifting "off Sun" before umbra violation is large enough to expose spacecraft components inside the 8-deg packaging umbra. TBD whether control using just solar limb sensor data without rate data is possible or advisable; control with both solar limb sensors and gyro rate data is possible and will be implemented.
[5 empty] | CME or other radiation event temporarily causing too much noise in rate data Local source of IMU stimulation (e.g. vibration) causing "noise" in rate data High or low temperature that can't be compensated by internal temperature control mechanisms | [26 empty] | Some environmental conditions should eventually change; others (like vibration source near the IMU) may not change.
error in software or related memory degrades processing of gyro rate measurements
[5 empty] | gyro read out or data processing algorithms are incorrect time stamp associated with gyro rate data is biased from correct time | [26 empty] | Software reboot, software reload (these would happen automatically if IMU is powered cycled), or upload new software (if bug is found and corrected) | Using the redundant IMU or electronics may not solve the problem since they will be using the same software.
|  |  | output telemetry contains incorrect measurements (which are flagged valid) | IMU outputs gyro rate data whose time or rate is wrong but without indicating any problems with the data in its own quality flags | environmental/viewing conditions degrading gyro rate data |  | None - IMU thinks everything is ok | G&C software will reject a measurement if it's not consistent with recent past history of s/c attitude & rate or if time tag is out of order. But there will be bounds associated with these checks and some bad measurements may be used in the attitude estimation if they are just "slightly off" instead of obviously out of family. | If sufficiently accurate gyro rate data can't be obtained, the IMU could be deemed unusable for the rest of the mission. Probably will not meet attitude knowledge or control accuracy requirements without gyro rate data. May be loss of mission. | Possible, but not likely. The rate measurements could be off just enough to cause the spacecraft to "tilt" relative to the Sun or slowly drift off from the desired TPS to Sun pointing. |  | Active | Maybe - see column to the left. If G&C software flags a problem either from the health & status telemetry or with the gyro rates, it will request action from fault protection. Usually this is by outputting flags that are used in the premise of various autonomy rules. | G&C attitude estimation software will flag a problem if too many consecutive gyro rate measurements from the same gyro are rejected. Telemetry will also be downlinked occasionally as part of ground monitoring of G&C component performance. | IMU health and status flags | IMU to GNC/CDH to Autonomy | Probably 5-10 seconds to decide that a problem is persistent and warrants taking action | None | Local | IMU switch | Autonomy | ? | ? | None | None | None | None | None |  |  |  | Use redundant hardware - either separate redundant units, or redundant sections of single electronics unit . Use star tracker rate data if redundant gyro hardware is not available. May not meet attitude knowledge or control accuracy requirements without gyro rate data. Solar limb sensor should detect attitude drifting "off Sun" before umbra violation is large enough to expose spacecraft components inside the 8-deg packaging umbra. TBD whether control using just solar limb sensor data without rate data is possible or advisable; control with both solar limb sensors and gyro rate data is possible and will be implemented.
[5 empty] | CME or other radiation event temporarily causing too much noise in rate data Local source of IMU stimulation (e.g. vibration) causing "noise" in rate data High or low temperature that can't be compensated by internal temperature control mechanisms | [26 empty] | Some environmental conditions should eventually change; others (like vibration source near the IMU) may not change.
[5 empty] | error in software or related memory corrupts processing of gyro rate data | [26 empty] | Software reboot, software reload (these would happen automatically if IMU is powered cycled), or upload new software (if bug is found and corrected) | Using the redundant IMU or electronics may not solve the problem since they will be using the same software.
error in formulas that package raw gyro readout into rate message telemetry error in algorithm that generates time stamps for gyro rate data
[5 empty] | error in hardware chain for gyro readout causes incorrect data to be used by processing software | [26 empty] | IMU reset or power cycle might clear the fault in the electronics. Or there may not be any way to fix this problem if hardware inside the IMU is broken.
raw readings are corrupted and don't reflect actual gyro output
Should I add over/under temperature or high/low power consumption here?
Note on B4: jonesmr1: No RBSP equivalent

## G&C - IMU-Accels
[7 empty] | Effect | [5 empty] | Detection Method | [5 empty] | Response | [9 empty] | Quick Look
FMEA ID | Name | Function | Failure Mode / Limit / Constraint | RMV definition/clarification of failure | Possible Causes | Phase | Local | Next Higher | Mission | Umbra Violation | Severity | Type of FM | Observable | How Observed? | Tlm for Diagnosis | Tlm Path for Diagnosis | Time to Detect (Local) | Time to Detect (System) | Response Level | Desired Local Response | Allocation of Local Response | Time to fix locally | Time to Transmit Signal | Desired System Response | Allocation of System Response | Time to fix system | Time to Transmit Signal | Ground Response / Contingency | System Side Switch | Processor Switch | Safe Mode | Possible Remediation
GC-1 | Star Trackers
GC-1.1 | Star Tracker A
|  |  | input command not received or acted on | When turned on, some IMUs need to be sent a series of commands that configure them to the correct operational mode. If the IMU is unable to correctly process these commands, it can fail to reach the normal operating mode where it would start outputting accel data. Having accels on is not necessarily the default configuration on start up for all IMUs. And we may not choose to fly with the accels on for the whole mission. | The list below is restricted to failures internal to the IMU itself. Problems external to the IMU that would cause the commands to have the wrong information or to not be relayed to the IMU are not included. | Outside perihelia - we only absolutely need accel data when doing TCMs which will not be done inside 0.25 AU solar distance. (It would be nice to have accel data from momentum dumps when inside 0.25 AU but it should not be required. We can get information on small forces for the NAV team from just thruster counts.) | IMU does not reach normal operating mode; either limited accel data are generated or no accel data are generated. | If some accel data are available, G&C software may generate less accurate spacecraft imparted delta-V solutions. If no accel data is available, G&C software may be unable to generate delta-V solutions and would either not initiate or abort the TCM (if it's being done in a close-loop mode). There is no alternate source of imparted delta-V or s/c translational acceleration available to G&C software. | If not corrected, the accels could be deemed unusable for the rest of the mission. This would seriously impact our ability to meet the maneuver execution accuracy requirements if redundant IMU/accels are not available.TCMs can be done in an open-loop mode with cutoff based only on time but this will be less accurate. Probably will not be bad enough to seriously impact the deltaV budget for the mission, but there is a chance that it could shorten the mission if we have to spend more propellant getting the deltaV we intended for each TCMs (might need more TCMs to total up to the right deltaV) | Loss of accel data should never cause an umbra violation. TCMs will be planned to occur at an attitude compatible with the normal safe attitude constraints for the solar distance where they are executed. Loss of accel data would mean that the TCM might be aborted but attitude should not be affected. |  |  | Probably | If IMU is able to output telemetry, it should indicate its current operating mode. G&C software will be monitoring some of these health & status flags. Telemetry will also be downlinked occasionally as part of ground monitoring of G&C component performance. | [17 empty] | Use redundant hardware - either separate redundant units, or redundant sections of single electronics unit . May not meet maneuver execution accuracy requirements without accel data. Perform TCMs in open-loop mode with looser accuracy requirements. Careful monitoring of thruster performance and ground analyses might improve open-loop accuracy over time (get better as more maneuvers are executed) | Note that the current design has redundancy in both the number of individual accels and in the electronics/power supplies. Minimum requirement for estimating deltaV is 3 accels covering 3 orthogonal directions. Either we will have one unit with 4 accels and 2 electronics/power supplies or 2 units that each have 3 accels and 1 electronics/power supply. In the latter case, we would have to run with both units on (an probably mount them in different orientations) to ensure we'd have 3 good accels at all times.
[13 empty] | If G&C software flags a problem either from the health & status telemetry or with the accel measurements, it will most likely abort a TCM if one is in progress or refuse to start a TCM if one is commanded to be done in closed-loop mode. TBD as to whether any request for action from fault protection would be useful. We may or may not want to take the time to wait for autonomy to switch sides on the IMU to see if we can get good accel data - especially if this occurs in the middle of a TCM. | G&C deltaV estimation software will flag a problem if too many consecutive accel measurements from the same accel are missing or rejected (fail to pass the sanity checks - mostly consistency checks on the time sequence of solutions) |  |  | Probably a few seconds to decide that a problem is persistent and warrants taking action; would need to do some analysis on how far off the TCM can get after accel data stop being available before we shut down the thrusters.
[5 empty] | faulty connector or harness/wiring inside unit | [16 empty] | There may not be any way to fix this problem if the cause is faulty hardware inside the IMU (electronics or one of the accels) | [9 empty] | No remediation is necessary if >=3 accels continue to operate normally. If < 3 accels are providing data, then the full deltaV state is not observable and G&C software would not be able to continue or start a closed-loop TCM.
[5 empty] | localized electronics fault that affects command processing logic; localized electronics fault that prevents configuration change inside unit | [16 empty] | IMU reset or power cycle might clear the fault in the electronics. Or there may not be any way to fix this problem if hardware inside the IMU is broken (electronics or one of the acce;s).
[5 empty] | error in IMU processor internal software/firmware | [16 empty] | Software reboot, software reload (these would happen automatically if IMU is powered cycled), or upload new software (if bug is found and corrected) | [9 empty] | Switching to the redundant IMU or electronics may not solve the problem since they will be using the same software.
|  |  | input message not received or processed | The IMU typically needs some timing information from the avionics/FSW to generate correct time tags on the accel rate data solutions. A fault on the s/c side or inside the IMU that causes this information to not be available will cause problems for the IMU in that the accel measurements coming out will be misleading or dropped due to the incorrect time tags. | The list below is restricted to failures internal to the IMU itself. Problems external to the IMU that would cause the message to have the wrong information or to not be relayed to the IMU are not included. | Outside perihelia - we only absolutely need accel data when doing TCMs which will not be done inside 0.25 AU solar distance. (It would be nice to have accel data from momentum dumps when inside 0.25 AU but it should not be required. We can get information on small forces for the NAV team from just thruster counts.) | IMU uses internal timing mechanisms to time tag data; time tag accuracy may be degraded; synch with s/c avionics for data read out may be corrupted | G&C software may reject the accel measurements if their time tags are inconsistent with the recent sequence. G&C software may use the accel data with incorrect time tags and generate less accurate spacecraft deltaV solutions. | If not corrected,a TCM that is in progress will either be aborted or will have degraded accuracy. Other checks will most likely prevent the burn from getting so far off target that there is a serious impact to the mission. If the accel data are be deemed unusable for the rest of the mission, we would lose the capability to perform closed-loop maneuvers. If we can't figure out how to do open-loop maneuvers well enough, we may not be able to stay on the planned trajectory - maybe shortened mission due to using more propellant to do more maneuvers to stay on the planned trajectory. | Loss of accel data should not cause an umbra violation. |  |  | Maybe - see column to the left | Most IMUs have status telemetry that will indicate if it is receiving the timing pulse or other input data. G&C software will be monitoring some of these health & status flags. Telemetry will also be downlinked occasionally as part of ground monitoring of G&C component performance. | [17 empty] | Use redundant hardware - either separate redundant units, or redundant sections of single electronics unit . May not meet maneuver execution accuracy requirements without accel data. Perform TCMs in open-loop mode with looser accuracy requirements. Careful monitoring of thruster performance and ground analyses might improve open-loop accuracy over time (get better as more maneuvers are executed) | If the error in the time tags for the IMU data could be characterized on the ground, the G&C FSW could be modified to correct the time tags on-board. We should have time to detect and correct this with ground analysis bewteen TCMs. This is not something that on-board fault protection could handle.
[13 empty] | If G&C software flags a problem either from the health & status telemetry or with the accel measurements, it will most likely abort a TCM if one is in progress or refuse to start a TCM if one is commanded to be done in closed-loop mode. TBD as to whether any request for action from fault protection would be useful. We may or may not want to take the time to wait for autonomy to switch sides on the IMU to see if we can get good accel data - especially if this occurs in the middle of a TCM. | G&C attitude estimation software will flag a problem if too many consecutive measurements from the same accel are rejected (fail to pass the sanity checks - mostly consistency checks on the time sequence of solutions) |  |  | Probably a few seconds to decide that a problem is persistent and warrants taking action; would need to do some analysis on how far off the TCM can get after accel data stop being available before we shut down the thrusters.
[5 empty] | faulty connector or harness/wiring inside unit | [16 empty] | There may not be any way to fix this problem if the cause is faulty hardware inside the IMU
[5 empty] | localized electronics fault that affects message processing logic | All | [15 empty] | IMU reset or power cycle might clear the fault in the electronics. Or there may not be any way to fix this problem if hardware (electronics) inside the IMU is broken.
[5 empty] | error in IMU processor internal software/firmware | [16 empty] | Software reboot, software reload (these should happen automatically if IMU is powered cycled), or upload new software (if bug is found and corrected) | [9 empty] | Switching to the redundant IMU or electronics may not solve the problem since they will be using the same software.
GC-1.1.a |  |  | failure to output requested telemetry ; output messages not generated | IMU does not output any accel measurements | sensor/detector not able to collect measurements |  | Accels may transition to a mode where they don't try to generate data or data may be flagged invalid from one or more accels | Since insufficient accel data is available, G&C software will either refuse to initiate a closed-loop TCM or abort a closed-loop TCM that is already in progress. | If not corrected,a TCM that is in progress will either be aborted or will have degraded accuracy. Other checks will most likely prevent the burn from getting so far off target that there is a serious impact to the mission. If the accel data are be deemed unusable for the rest of the mission, we would lose the capability to perform closed-loop maneuvers. If we can't figure out how to do open-loop maneuvers well enough, we may not be able to stay on the planned trajectory - maybe shortened mission due to using more propellant to do more maneuvers to stay on the planned trajectory. | Loss of accel data (or abort of a TCM) should not result in an umbra violation since TCM deltaV targets will be chosen to remain within safe attitudes for the solar distance where the TCM is performed |  |  | If G&C software flags a problem either from the health & status telemetry or with the accel measurements, it will most likely abort a TCM if one is in progress or refuse to start a TCM if one is commanded to be done in closed-loop mode. TBD as to whether any request for action from fault protection would be useful. We may or may not want to take the time to wait for autonomy to switch sides on the IMU to see if we can get good accel data - especially if this occurs in the middle of a TCM. | Some IMUs have status telemetry that will indicate that they can no longer generate accel data. G&C software will be monitoring some of these health & status flags. G&C deltaV estimation software will flag a problem if too many consecutive measurements from the same accel are missing. Telemetry will also be downlinked occasionally as part of ground monitoring of G&C component performance. |  |  | Probably a few seconds to decide that a problem is persistent and warrants taking action; would need to do some analysis on how far off the TCM can get after accel data stop being available before we shut down the thrusters. | [14 empty] | Use redundant hardware - either separate redundant units, or redundant sections of single electronics unit . May not meet maneuver execution accuracy requirements without accel data. Perform TCMs in open-loop mode with looser accuracy requirements. Careful monitoring of thruster performance and ground analyses might improve open-loop accuracy over time (get better as more maneuvers are executed)
damage to detector elements (something internal to the accels)
[5 empty] | damage mechanisms are specific to the type of accel that we select (most IMUs use the Honeywell accels) | [26 empty] | Remediation is specific to the type of accel - there may not be any thing we could try depending on what the failure is for the particular type of accel
environmental conditions degrading accel measurements
[5 empty] | sensivity to different environmental factors depends on the type of accel that we select. Temperature, radiation, sources of vibration close to the IMU, location of IMU relative to s/c center of mass are typical factors that can affect accel measurement accuracy. | [26 empty] | Some environmental conditions should eventually change; others (like vibration source near the IMU) may not change.
electronics/software not able to process or communicate measurements
[5 empty] | hardware fault prevents data being read out from accel | [26 empty] | IMU reset or power cycle might clear the fault in the electronics. Or there may not be any way to fix this problem if hardware inside the IMU is broken.
hardware damage or fault in internal electronics boards or harnessing that prevents accel data processing
hardware damage or fault in internal electronics boards or harnessing or connectors that prevents generation of properly formatted telemetry messages
[5 empty] | error in IMU processor internal software/firmware - problem with algorithms that read accel data and formulate telemetry messages | [26 empty] | Software reboot, software reload (these would happen automatically if IMU is powered cycled), or upload new software (if bug is found and corrected) | Using the redundant IMU or electronics may not solve the problem since they will be using the same software.
|  |  | output telemetry contains insufficient measurements | IMU does not output the expected number/quantity of accel measurements or does not generate telemetry messages at expected rate for read out or full complement of measurements not generated for single data message | sensor/detector sporadically unable to collect accel data |  | Accels may transition to a mode where they don't try to generate rate data or data may be flagged invalid from one or more accels | Since insufficient accel data is available, G&C software will either refuse to initiate a closed-loop TCM or abort a closed-loop TCM that is already in progress. | If not corrected,a TCM that is in progress will either be aborted or will have degraded accuracy. Other checks will most likely prevent the burn from getting so far off target that there is a serious impact to the mission. If the accel data are be deemed unusable for the rest of the mission, we would lose the capability to perform closed-loop maneuvers. If we can't figure out how to do open-loop maneuvers well enough, we may not be able to stay on the planned trajectory - maybe shortened mission due to using more propellant to do more maneuvers to stay on the planned trajectory. | Loss of accel data (or abort of a TCM) should not result in an umbra violation since TCM deltaV targets will be chosen to remain within safe attitudes for the solar distance where the TCM is performed |  |  | If G&C software flags a problem either from the health & status telemetry or with the accel measurements, it will most likely abort a TCM if one is in progress or refuse to start a TCM if one is commanded to be done in closed-loop mode. TBD as to whether any request for action from fault protection would be useful. We may or may not want to take the time to wait for autonomy to switch sides on the IMU to see if we can get good accel data - especially if this occurs in the middle of a TCM. | Some IMUs have status telemetry that will indicate that they can no longer generate accel data. G&C software will be monitoring some of these health & status flags. G&C deltaV estimation software will flag a problem if too many consecutive measurements from the same accel are missing. Telemetry will also be downlinked occasionally as part of ground monitoring of G&C component performance. |  |  | Probably a few seconds to decide that a problem is persistent and warrants taking action; would need to do some analysis on how far off the TCM can get after accel data stop being available before we shut down the thrusters. | [14 empty] | Use redundant hardware - either separate redundant units, or redundant sections of single electronics unit . May not meet maneuver execution accuracy requirements without accel data. Perform TCMs in open-loop mode with looser accuracy requirements. Careful monitoring of thruster performance and ground analyses might improve open-loop accuracy over time (get better as more maneuvers are executed)
damage to accels
[5 empty] | damage mechanisms are specific to the type of accel that we select | [26 empty] | Responses depend on the specific condition and type of accel. I don't think any of these can be addressed with a fault protection response on the spacecraft. We'd have to get the ground in the loop to diagnose the problem and decide on what fix to try.
environmental conditions degrading accel measurements
[5 empty] | sensivity to different environmental factors depends on the type of accel that we select. Temperature, radiation, location of IMU relative to s/c center of mass are typical factors that can affect accel measurement accuracy. | [26 empty] | Some environmental conditions should eventually change; others (like vibration source near the IMU) may not change.
intermittent fault in electronics/software disrupts processing of some accel measurements or prevents communication of some accel measurements
[5 empty] | hardware fault sporadically prevents read out of accel rate data | [26 empty] | IMU reset or power cycle might clear the fault in the electronics. Or there may not be any way to fix this problem if hardware inside the IMU is broken (individual accels or electronics).
hardware damage or fault in internal electronics boards or harnessing that sporadically prevents processing of accel rate data
hardware damage or fault in internal electronics boards or harnessing or connectors that sporadically prevents generation of properly formatted telemetry messages
[5 empty] | error in IMU processor internal software/firmware - sporadic problem with processing or algorithms that pick off accel data and package it in telemetry messages | [26 empty] | Software reboot, software reload (these should happen automatically if IMU is powered cycled), or upload new software (if bug is found and corrected) | Using the redundant IMU or electronics may not solve the problem since they will be using the same software.
|  |  | output telemetry contains degraded measurements | IMU outputs accel data whose quality is less than expected (not meeting spec) | environmental conditions degrading accel data |  | Data may be flagged invalid or quality indicators may be changed ot indicate the problem with data from one or more accels | G&C software may reject some of the accel data if it does not pass consistency checks. Software should continue to be able to generate deltaV solutions, but they will not be as accurate. deltaV knowledge will be degraded - maneuver execution accuracy requirements may not be met. | If not corrected,a TCM that is in progress will either be aborted or will have degraded accuracy. Other checks will most likely prevent the burn from getting so far off target that there is a serious impact to the mission. If the accel data are be deemed unusable for the rest of the mission, we would lose the capability to perform closed-loop maneuvers. If we can't figure out how to do open-loop maneuvers well enough, we may not be able to stay on the planned trajectory - maybe shortened mission due to using more propellant to do more maneuvers to stay on the planned trajectory. | Unlikely - if the accel measurements were so bad that guidance indicated we should deviate significantly from the planned burn attitude, other G&C checks would step in and constrain how much we let the attitude change for the burn. |  |  | If G&C software flags a problem either from the health & status telemetry or with the accel measurements, it will most likely abort a TCM if one is in progress or refuse to start a TCM if one is commanded to be done in closed-loop mode. TBD as to whether any request for action from fault protection would be useful. We may or may not want to take the time to wait for autonomy to switch sides on the IMU to see if we can get good accel data - especially if this occurs in the middle of a TCM. | Some IMUs have status telemetry that will indicate that they can no longer generate accel data. G&C software will be monitoring some of these health & status flags. G&C deltaV estimation software will flag a problem if too many consecutive measurements from the same accel are missing. Telemetry will also be downlinked occasionally as part of ground monitoring of G&C component performance. |  |  | Probably a few seconds to decide that a problem is persistent and warrants taking action; would need to do some analysis on how far off the TCM can get after accel data stop being available before we shut down the thrusters. | [14 empty] | Use redundant hardware - either separate redundant units, or redundant sections of single electronics unit . May not meet maneuver execution accuracy requirements without accel data. Perform TCMs in open-loop mode with looser accuracy requirements. Careful monitoring of thruster performance and ground analyses might improve open-loop accuracy over time (get better as more maneuvers are executed) | A local immediate consequence of an aborted or degraded TCM (meaning that the target deltaV was not reached) could be having to replan for a "make up" maneuver very shortly after the first attempt. Usually in operations we do plan for a backup window for every TCM just in case something goes wrong the first time.
[5 empty] | Local source of IMU stimulation (e.g. vibration) causing "noise" in accel data High or low temperature that can't be compensated by internal temperature control mechanisms | [26 empty] | Some environmental conditions should eventually change; others (like vibration source near the IMU) may not change.
error in software or related memory degrades processing of accel measurements
[5 empty] | accel read out or data processing algorithms are incorrect time stamp associated with accel data is biased from correct time | [26 empty] | Software reboot, software reload (these would happen automatically if IMU is powered cycled), or upload new software (if bug is found and corrected) | Using the redundant IMU or electronics may not solve the problem since they will be using the same software.
|  |  | output telemetry contains incorrect measurements (which are flagged valid) | IMU outputs accel data whose time or deltaV/accel is wrong but without indicating any problems with the data in its own quality flags | environmental conditions degrading accel data |  | None - IMU thinks everything is ok | G&C software will reject a measurement if it's not consistent with recent past history of s/c deltaV or if time tag is out of order. But there will be bounds associated with these checks and some bad measurements may be used in the deltaV estimation if they are just "slightly off" instead of obviously out of family. | If bad measurements are not detected, a TCM that is in progress that was really going correctly will either be aborted or will deviate from the planned maneuver target. Other checks will most likely prevent the burn from getting so far off target that there is a serious impact to the mission. If the accel data are be deemed unusable for the rest of the mission, we would lose the capability to perform closed-loop maneuvers. If we can't figure out how to do open-loop maneuvers well enough, we may not be able to stay on the planned trajectory - maybe shortened mission due to using more propellant to do more maneuvers to stay on the planned trajectory. | Unlikely - if the accel measurements were so bad that guidance indicated we should deviate significantly from the planned burn attitude, other G&C checks would step in and constrain how much we let the attitude change for the burn due to the Sun safety constraints. |  |  | If G&C software flags a problem either from the health & status telemetry or with the accel measurements, it will most likely abort a TCM if one is in progress or refuse to start a TCM if one is commanded to be done in closed-loop mode. TBD as to whether any request for action from fault protection would be useful. We may or may not want to take the time to wait for autonomy to switch sides on the IMU to see if we can get good accel data - especially if this occurs in the middle of a TCM. | G&C deltaV estimation software will flag a problem if too many consecutive measurements from the same accel are rejected. |  |  | Probably a few seconds to decide that a problem is persistent and warrants taking action; would need to do some analysis on how far off the TCM can get after accel data stop being available before we shut down the thrusters. | [14 empty] | Use redundant hardware - either separate redundant units, or redundant sections of single electronics unit . May not meet maneuver execution accuracy requirements without accel data. Perform TCMs in open-loop mode with looser accuracy requirements. Careful monitoring of thruster performance and ground analyses might improve open-loop accuracy over time (get better as more maneuvers are executed) | Might be able to correct for "slightly off" measurements that don't get rejected if the symptoms are consistent over a series of maneuvers - effectively we build the correction into "accel bias" terms that we'll already have as part of the G&C software. But this is a long-term ground analysis task, not something that on-board autonomy can address.
[5 empty] | Local source of IMU stimulation (e.g. vibration) causing "noise" in accel data High or low temperature that can't be compensated by internal temperature control mechanisms | [26 empty] | Some environmental conditions should eventually change; others (like vibration source near the IMU) may not change.
[5 empty] | error in software or related memory corrupts processing of accel data | [26 empty] | Software reboot, software reload (these would happen automatically if IMU is powered cycled), or upload new software (if bug is found and corrected) | Using the redundant IMU or electronics may not solve the problem since they will be using the same software.
error in formulas that package raw accel readout into accel message telemetry error in algorithm that generates time stamps for accel data
[5 empty] | error in hardware chain for accel readout causes incorrect data to be used by processing software | [26 empty] | IMU reset or power cycle might clear the fault in the electronics. Or there may not be any way to fix this problem if hardware inside the IMU is broken.
raw readings are corrupted and don't reflect actual accel output
Should I add over/under temperature or high/low power consumption here?
|  |  | Take aways for this sheet: | We don't need to do anything if we are getting valid data from at least 3 (orthogonal) accels.
We do need to monitor how far off the planned burn attitude the closed-loop maneuver guidance wants to go to achieve the target deltaV. We need to stay within the umbra limits (whatever they may be at the solar distance where the maneuver is executed) plus some margin. Even if the accel data indicate we need to slew over more to get the right deltaV, we can't let it go beyond the safety bounds.
If we choose to fly with accels on all the time, there may be more trending/long-term monitoring we can do to detect if there are problems with one or more of them. But we don't need the data between TCMs.
There are a lot of "con ops" questions on how we do the TCMs - what we do on the ground vs checks we build into the G&C software. We probably want some initiation and abort checks like MESSENGER has but there shouldn't be as many since the prop system is simpler.
accels can be on and collecting data for post-TCM analysis or off for an open-loop burn
Note on B4: jonesmr1: No RBSP equivalent
Note on B54: jonesmr1: No RBSP equivalent
Note on B59: jonesmr1: From RBSP Functional FMEA for Sun Sensor Electronics

## G&C - Wheels
[7 empty] | Effect | [5 empty] | Detection Method | [5 empty] | Response | [8 empty] | Quick Look
FMEA ID | Name | Function | Failure Mode / Limit / Constraint | RMV definition/clarification of failure | Possible Causes | Phase | Local | Next Higher | Mission | Umbra Violation | Severity | Type of FM | Observable | How Observed? | Tlm for Diagnosis | Tlm Path for Diagnosis | Time to Detect (Local) | Time to Detect (System) | Response Level | Desired Local Response | Allocation of Local Response | Time to fix locally | Time to Transmit Signal | Desired System Response | Allocation of System Response | Time to fix system | Time to Transmit Signal | System Side Switch | Processor Switch | Safe Mode | Possible Remediation
GC-1 | Reaction Wheels
GC-1.1 | Reaction Wheel 1
|  |  | unable to exert force/torque on spacecraft | flywheel is not being acted on to maintain or change its spin; flywheel naturally spins down due to losses in the system (friction) flywheel is unable to rotate ignoring all the ways in which the command interface between G&C FSW and the wheel data interface can fail, in this category we have: |  | All (of less concern when thrusters are being used for attitude control, but still will have some effect since we continue to command the wheels during TCMs and momentum dumps) | flywheel will naturally spin down and reach a low or zero speed equilibrium but could be kicked up again by external forces (ie thruster firing); or flywheel is not moving | Controller will continue to command all 4 wheels but resulting torque will be in error because one of the wheels is not responding as expected. Most likely the other 3 wheels will be able to pick up the slack and maintain desired attitude, just not as accurately. Probably will not meet jitter requirements and may not meet science pointing accuracy requirements as wheel is spinning down. | If wheel cannot be used again, control is still possible with the remaining 3 wheels, but momentum dumps will be more frequent (use more fuel) since less momentum storage capacity with 3 wheels. Might shorten the mission if we use too much more fuel for momentum dumps. | Unlikely since the other 3 wheels should maintain attitude, although they may be running at higher speeds/momentum. |  |  | Yes - see column to the left | compare wheel speed/torque to commanded wheel speed/torque (most wheels have feedback telemetry with actual torque and all have some means of measuring wheel speed). G&C software will be monitoring wheel speeds and other health status telemetry (if any) from the wheels and will request action from autonomy if needed. |  |  | TBD - probably will wait for a few control cycles to declare a wheel unresponsive | [13 empty] | First action would be to switch sides (REM) for commanding of the wheels (or just this wheel if we can do it on a per wheel basis) - assuming the failure is in the communication chain and 3 other wheels are responding. I don't think the wheel itself will have internally redundant command interfaces that could be switched. If the wheel is still not responding after side switch, power off the wheel and set it unavailable to the control system. In theory we can take one wheel out of the loop and still control with 3 wheels only. May need a momentum dump sooner when down to 3 wheels. If 2 or more wheels fail, we switch to thrusters for attitude control. For this case, we are assuming that the failed wheel either isn't rotating at all or only rotates at very low rate, mostly constrained by friction in the system.
|  |  |  | wheel not responding to commands at all - mechanical failure | large increase in internal friction so that motor cannot overcome friction forces and move the flywheel (loss of lubricant, serious degradation of lubricant or bearings) imbalance/misalignment in flywheel relative to motor or housing causes it to get stuck (unable to rotate) particles break off inside housing and eventually get stuck in the wrong place so flywheel can't move |  | flywheel effectively stopped | [23 empty] | There's probably nothing we can do to repair mechanical failures like this. The best we can hope for is that it only happens to one wheel. The failed wheel will be powered off and made unavailable to the control system.
|  |  |  | wheel not responding to commands at all - electrical failure | electric motor fails - can't control electric and magnetic fields to move flywheel no power reaching wheel internal break in wiring for power or in lines between electronics and motor |  | flywheel will naturally spin down if not actively controlled by motor; should reach a low or zero speed equilibrium but could be kicked up again by external forces (ie thruster firing). If motor has failed wheel will consume less or no power. | [23 empty] | There's probably nothing we can do to repair motor or electronics failures like this. We could try power cycling the wheel to see if it started responding again, but that would be something we'd do with ground in the loop, not by on-board autonomy. The best we can hope for is that it only happens to one wheel. The failed wheel will be powered off and made unavailable to the control system.
|  |  |  | wheel not responding to commands at all - communication failure | electronic interface that receives torque commands is broken (internal harness fault, board fault, etc) |  | flywheel will naturally spin down if not actively controlled by motor; should reach a low or zero speed equilibrium but could be kicked up again by external forces (ie thruster firing)
|  |  | incorrect force/torque exerted on spacecraft | ignoring errors in the G&C flight software or in the command chain from the software to the wheels that could generate an incorrect torque command,in this category we have: |  |  |  | Controller will continue to command all 4 wheels but won't get the torque it wants. The failed wheel is not responding as expected and continues to perturb the system instead of spinning down. Probably will not meet jitter requirements or science pointing accuracy requirement. Depending on the starting momentum state of each wheel, this could lead to a momentum dump happening sooner and more frequent momentum dumps in general. If the system does not do a momentum dump quickly enough, one or more of the remaining wheels may saturate (reach max speed/mom) and we will lose controllability. | Loss of mission in the worst case - even if solar limb sensors detect the umbra violation it may not be correctable in the time available depending on how we design the auto dump logic and fault checks for wheels | Possible if failed wheel is still considered available, but depends on momentum state of system when wheel failure occurs and timing of momentum dump logic and wheel fault logic (to turn off misbehaving wheel) |  |  | Yes - see column to the left | compare wheel speed/torque to commanded wheel speed/torque (most wheels have feedback telemetry with actual torque and all have some means of measuring wheel speed). G&C software will be monitoring wheel speeds and other health status telemetry (if any) from the wheels and will request action from autonomy if needed. |  |  | TBD - probably will wait for a few control cycles to declare a wheel unresponsive | [13 empty] | For this case, we are assuming that the failed wheel is still actively rotating and not in the way the controller commanded it to. The best first action may depend on how the wheel is not responding. If we see that a wheel is ramping up to max speed, it might be better just to turn it off than to try switching sides. Some wheels have a built-in feature to turn off when a max speed is reached (which is over the max possible command). A side switch might fix a problem with direction or magnitude part of the torque command being frozen. I don't think the wheel itself will have internally redundant command interfaces that could be switched . If the wheel is still not responding after side switch, power off the wheel and set it unavailable to the control system. In theory we can take one wheel out of the loop and still control with 3 wheels only. May need a momentum dump sooner when down to 3 wheels. If 2 or more wheels fail, we switch to thrusters for attitude control. | If we are able to reliably detect that the wheel persists in not responding to toqrue commands, we should shut it down. We may take other actions first to be sure it's really not able to respond normally.
|  |  |  | frozen torque command - direction and magnitude stay at some fixed value; include both max and below max magnitude values |  |  | The "stuck" or "run away" wheel will eventually reach saturation (max speed) with how long that takes depending on the speed magnitude when command first froze. | impact depends on what level the command was when frozen - if large we get in trouble faster. The momentum will be higher, but may or may not be at the dump limit when the wheel reaches max speed. The other wheels will try to fight the one wheel but will likely saturate and once 2 of them are saturated, we lose controllability. If the system can do a momentum dump before 2 of the wheels reach saturation, we may survive longer but dumps will be done more frequently (if allowed) since the failed wheel has reached its mom storage limit. | Loss of mission in the worst case - even if solar limb sensors detect the umbra violation it may not be correctable in the time available depending on how we design the auto dump logic and fault checks for wheels | Possible if failed wheel is still considered available, but depends on momentum state of system when wheel failure occurs and timing of momentum dump logic and wheel fault logic (to turn off misbehaving wheel)
|  |  |  | direction stuck at + or -, magnitude correct responding only to magnitude part of command |  |  | The "stuck" wheel will eventually reach saturation (max speed) with how long that takes depending on the speed magnitude when direction first got stuck. | The controller will mistakenly keep sending commands to all the wheels. The one that's only responding to torque magnitude will eventually saturate at max speed. The momentum will be higher, but may or may not be at the dump limit when the wheel reaches max speed. The other wheels will try to fight the one wheel but will likely saturate and once 2 of them are saturated, we lose controllability. If the system can do a momentum dump before 2 of the wheels reach saturation, we may survive longer but dumps will be done more frequently (if allowed) since the failed wheel has reached its mom storage limit. | Loss of mission in the worst case - even if solar limb sensors detect the umbra violation it may not be correctable in the time available depending on how we design the auto dump logic and fault checks for wheels | Possible if too many wheels reach saturation before a momentum dump can be performed
|  |  |  | direction reversed, magnitude correct | Error in wheel interface electronics; most wheels have separate inputs for the direction and magnitude of the commanded torque that are probably processed separately in the wheel electronics. |  | Wheel will spin in opposite direction from commanded direction and exert a torque that fights against the desired control. Won't necessarily reach saturation (max speed) since direction sign can still change with time | The controller will mistakenly keep sending commands to all the wheels. The other wheels will try to counter the effect of the wheel that's outputting its torque in the wrong direction. They will probably succeed if they aren't close to saturation when this occurs. There should be time for G&C software to detect wheel is not responding and request action from autonomy. |  | Probably not in this case | [20 empty] | Will do polarity tests pre-launch that should detect mis-wiring or miscommunication between control software and wheels, but I guess it's possible that something can break or be effected by environment to introduce errors in the command chain | these are really errors in how we wire up the command interface to the wheels. The vendors would not give us a wheel that responded in the reverse direction to the interface in their ICDs and other documentation. I suppose something in the electronics could spontaneously flip that might cause this, but a miswiring on our side is more likely
|  |  |  | magnitude stuck, direction correct; responding only to direction part of command, but non-zero magnitude;include both max and below max magnitude values |  |  | Wheel will spin in correct direction from commanded direction but torque magnitude will be larger or smaller than commanded. Won't necessarily reach saturation (max speed) since direction sign can still change with time. It's essentially adding in some disturbance torque that can work with the system or against it. | Might be survivable if low magnitude - wheel will oscillate between + and - values. If magnitude is high, this might just drive one of the other wheels to saturation and if a momentum dump isn't performed before 2 wheels saturate, we lose controllability |  | Possible, but less likely if torque magnitude is lower
|  |  |  | wheel responding significantly out of spec - magnitude and direction of torque command are correct, but torque output to spacecraft deviates from it | localized increase in friction in parts of flywheel rotation; general increase in friction causing wheel to be sluggish but not enough to completely stop it from moving |  | If wheel is sluggish, it puts out less torque than commanded and may consume more power as the motor works to overcome bigger loss effects. | Turns will take longer to complete, may deviate more from target attitude than desired as remaining wheels work to pick up the slack from the one sluggish wheel
[5 empty] | imbalance causing very irregular rotation of flywheel |  | If wheel is "energetic", it puts out more torque than commanded. (unlikely - usually it's the losses that are bigger than expected) | Turns may complete faster
[5 empty] | electric motor failure - intermittent glitch in motor configuration causes very erratic response to the wheel torque commands |  | If wheel is erratic, it essentially acts as a random disturbance torque on the system. Sometimes it may contribute to what the controller wants done, but not reliably so. Wheel may consume more power depending on how the erractic behavior manifests itself. | Hard to predict without guessing at the nature of the erratic behavior. But if it's intermittent even at max torque, the other 3 wheels should be able to counter it. |  | Unlikely in this case
|  |  | degraded force/torque exerted on spacecraft | in this category we have:
|  |  |  | slight deviation in magnitude of torque, direction correct | leading to a sluggish system, but not likely leading to any gross failure |  | Wheel takes longer to get to desired speed/torque; might consume more power in trying to get to commanded state | Other 3 wheels will make up the slack; turns may take slightly longer | Science measurements possibly degraded if jitter requirements are violated. If offending wheel is disabled, will need momentum dumps more often, using more fuel | Probably not |  |  | Possibly - but by ground analysis, not on-board fault protection | May be able to detect something like this by long term trending of wheel speed and torque assuming we get enough telemetry to the ground | [16 empty] | Stop using the one wheel that's misbehaving assuming the other 3 wheels are still performing in spec. Will have to adjust control parameters to tune to the 3 wheels that are left.
|  |  |  | wheel responding slightly out of spec | more friction than expected |  |  | May not meet jitter requirements if wheel disturbance is out of spec; probably can continue to meet pointing accuracy requirements if the other 3 wheels are still performing in spec
imbalance causing irregular rotation of flywheel
electric motor failure causing motor control actions to be just slightly off what is needed to get wheel to desired torque
GC-1.1.a |  |  | failure to output requested telemetry; output messages not generated | in this category we have
|  |  |  | permanent loss of tachometer data | cause depends on mechanism that wheel uses to relay speed data. Calculation of wheel speed can be done in wheel itself or in flight software using counts or similar data output by wheel tachometer |  | None - wheel continues to respond to commands, it just doesn't talk back | Incorrect estimate of wheel and system momentum. Might wait longer than we should to initiate a momentum dump. If the other 3 wheels still have valid speed estimates and we have valid angular rate estimate, we should be ok. |  | Unlikely |  |  | Yes | No wheel speed messages for some long period of time | [16 empty] | Switch to other side for wheel telemetry interface to see if telemetry is restored. Power cycling the wheel could clear an electronics problem. May not help if the problem is internal to the wheel. Would not recommend anything other than side switch for on-board autonomy. Might try a flight software change to propagate wheel speed from last valid estimate and torque commands
|  |  |  | loss of feedback of torque or other health & status telemetry - may only be loss of monitor data, these data are not directly used in the control loop | failure in wheel electronics - can't read data from internal source, can't correctly generate telemetry message, etc. |  | None - wheel continues to respond to commands, it just doesn't talk back | G&C software loses ability to detect some problems with the wheel | G&C will have less data for long-term trending of wheel performance. | No |  |  | Yes | No wheel telemetry messages received for some long period of time
|  |  | output telemetry contains insufficient measurements | in this category we have
|  |  |  | Temporary loss of tachometer counts or wheel speed data - intermittent skips or repeats, short periods of no data |  |  | None - wheel continues to respond to commands, it just doesn't talk back every time it's expected to. | Incorrect estimate of wheel and system momentum if can't include a wheel speed in the computation. Might initiate a dump when not needed or wait too long to initiate a dump if skipped counts cause wheel to appear to be rotating much faster or slower than it actually is | Might do more momentum dumps than needed if errors in wheel speed estimate are not detected | Unlikely |  |  | Probably - depends on how the data loss manifests itself | G&C software will have checks on changes in wheel speed estimates, compared with previous speed and commanded torque. Gross jumps should be detected and flagged as errors. | [16 empty] | Switch to other side for wheel telemetry interface to see if telemetry is restored. Power cycling the wheel could clear an electronics problem. May not help if the problem is internal to the wheel. Would not recommend anything other than side switch for on-board autonomy.
|  |  |  | Skips and gaps in feedback of torque or other health & status telemetry - may only be loss of monitor data, these data are not directly used in the control loop |  |  | None - wheel continues to respond to commands, it just doesn't talk back every time it's expected to. | G&C has gaps in ability to detect some problems with the wheel | G&C will have less data for long-term trending of wheel performance. | No
|  |  | output telemetry contains incorrect measurements (which are flagged valid) | tach outputs wrong signals/counts or incorrect wheel speed is output |  |  | None - wheel continues to respond to commands, it just doesn't talk back every time it's expected to. | Incorrect estimate of wheel and system momentum. Might initiate a dump when not needed or wait too long to initiate a dump if wheel appears to be rotating much faster or slower than it actually is | Might do more momentum dumps than needed if errors in wheel speed estimate are not detected | Unlikely | [20 empty] | Power cycling the wheel could clear an electronics problem. May not help if the problem is internal to the wheel. Might try a flight software change to propagate wheel speed using torque commands - ignore erroneous telemetry. Or might be possible to correct telemetry if we can back out correct wheel speeds from ground analysis of telemetry over long time periods
Should I add over/under temperature or high/low power consumption here?
incorrect torque command sent to the wheel is either a G&C software error or an error in the communication chain from software to wheel (SCIF card and harness)
Loss of mission in the worst case - even if SLS detect the umbra violation, if we are depending on the wheels for control and don't figure out that one wheel is stuck fast enough
so the question is can we figure out that we need to switch to thrusters fast enough? In theory the dump logic will kick in if wheel is stuck at high speed and we get dumps more often.
In the short term, the question is can we tolerate a wheel being stuck for long enough to wait out the red dump initiation delay without having another wheel saturate and losing controllability
In the long term assuming we survived long enough to get to the first dump, do we allow consecutive dumps often enough that we can keep doing them while we decide to take the offending wheel out of the control loop (power off so it spins down). And how fast do we drain the fuel tanks?
Note on B4: jonesmr1: No RBSP equivalent
Note on B44: jonesmr1: No RBSP equivalent
Note on B49: jonesmr1: From RBSP Functional FMEA for Sun Sensor Electronics
Note on D50: jonesmr1: From RBSP Functional FMEA for Sun Sensor Electronics
Note on D52: jonesmr1: From RBSP Functional FMEA for Sun Sensor

## Single-Event Cut Sets
# | Prob/Freq | Initiator | Failure |  |  | Total number of cut sets = | 155 | % of cut sets
128 | 0.1 | IE-LAUNCH | 3RD-STAGE-OPS | 10 | 2= | Propulsion system leak | 60 | 38.7097
41 | 0.1 | IE-ORB-OPS | ARC-PART | 6 | 5= | Propulsion system hardware failure | 44 | 28.3871
43 | 0.1 | IE-SOLAR-ENC | ARC-PART | 6 | 1= | Cooling system fails | 18 | 11.6129
42 | 0.1 | IE-VENUS-ECLIP | ARC-PART | 6 | 13= | EPS hardware failure | 9 | 5.8065
16 | 0.1 | IE-ORB-OPS | BATT | 4 | 3= | SSR fails (currently subject to trade) | 6 | 3.871
12 | 0.1 | IE-SOLAR-ENC | BATT | 4 | 7= | Ka-band hardware failure | 4 | 2.5806
17 | 0.1 | IE-VENUS-ECLIP | BATT | 4 | 4= | Battery fails (will be expanded) | 3 | 1.9355
29 | 0.1 | IE-COMMISSIONING | COOL-ACCU-PART | 1 | 6= | ARC fails | 3 | 1.9355
28 | 0.1 | IE-LAUNCH | COOL-ACCU-PART | 1 | 8= | Telecomm "baseball" switch complete failure (considered an implausible failure mode) | 3 | 1.9355
31 | 0.1 | IE-ORB-OPS | COOL-ACCU-PART | 1 | 9= | Launch failure | 1 | 0.64516
30 | 0.1 | IE-SOLAR-ENC | COOL-ACCU-PART | 1 | 10= | 3rd-stage ops failure (will be expanded) | 1 | 0.64516
32 | 0.1 | IE-VENUS-ECLIP | COOL-ACCU-PART | 1 | 11= | Solar Array deployment fails (will be expanded) | 1 | 0.64516
19 | 0.1 | IE-COMMISSIONING | COOL-PIPE-LEAK | 1 | 12= | GC commissioning fails (will be expanded) | 1 | 0.64516
18 | 0.1 | IE-LAUNCH | COOL-PIPE-LEAK | 1 | 14= | HGA depoyment failure (will be expanded) | 1 | 0.64516
21 | 0.1 | IE-ORB-OPS | COOL-PIPE-LEAK | 1
20 | 0.1 | IE-SOLAR-ENC | COOL-PIPE-LEAK | 1
22 | 0.1 | IE-VENUS-ECLIP | COOL-PIPE-LEAK | 1
24 | 0.1 | IE-COMMISSIONING | COOL-VLV-LEAK | 1
23 | 0.1 | IE-LAUNCH | COOL-VLV-LEAK | 1
26 | 0.1 | IE-ORB-OPS | COOL-VLV-LEAK | 1
25 | 0.1 | IE-SOLAR-ENC | COOL-VLV-LEAK | 1
27 | 0.1 | IE-VENUS-ECLIP | COOL-VLV-LEAK | 1
1 | 0.1 | IE-LAUNCH | CS-LV1-CLOSED | 1
3 | 0.1 | IE-COMMISSIONING | CS-LV2-CLOSED | 1
2 | 0.1 | IE-COMMISSIONING | CS-LV3-CLOSED | 1
140 | 0.1 | IE-COMMISSIONING | GC-COMMISH | 12
46 | 0.1 | IE-ORB-OPS | HGA-ACT | 7
47 | 0.1 | IE-ORB-OPS | HGA-ACT-CTRL-PART | 7
149 | 0.1 | IE-COMMISSIONING | HGA-DEPLOY | 14
45 | 0.1 | IE-ORB-OPS | HGA-PART | 7
44 | 0.1 | IE-ORB-OPS | HYB2-PART | 7
127 | 0.1 | IE-LAUNCH | LAUNCH | 9
146 | 0.1 | IE-ORB-OPS | PBJ-PART | 13
148 | 0.1 | IE-SOLAR-ENC | PBJ-PART | 13
147 | 0.1 | IE-VENUS-ECLIP | PBJ-PART | 13
85 | 0.1 | IE-COMMISSIONING | PROP-A1-LEAK | 2
84 | 0.1 | IE-LAUNCH | PROP-A1-LEAK | 2
86 | 0.1 | IE-ORB-OPS | PROP-A1-LEAK | 2
88 | 0.1 | IE-SOLAR-ENC | PROP-A1-LEAK | 2
87 | 0.1 | IE-VENUS-ECLIP | PROP-A1-LEAK | 2
70 | 0.1 | IE-COMMISSIONING | PROP-A1-PART | 5
69 | 0.1 | IE-LAUNCH | PROP-A1-PART | 5
71 | 0.1 | IE-ORB-OPS | PROP-A1-PART | 5
90 | 0.1 | IE-COMMISSIONING | PROP-A2-LEAK | 2
89 | 0.1 | IE-LAUNCH | PROP-A2-LEAK | 2
91 | 0.1 | IE-ORB-OPS | PROP-A2-LEAK | 2
93 | 0.1 | IE-SOLAR-ENC | PROP-A2-LEAK | 2
92 | 0.1 | IE-VENUS-ECLIP | PROP-A2-LEAK | 2
73 | 0.1 | IE-COMMISSIONING | PROP-A2-PART | 5
72 | 0.1 | IE-LAUNCH | PROP-A2-PART | 5
74 | 0.1 | IE-ORB-OPS | PROP-A2-PART | 5
95 | 0.1 | IE-COMMISSIONING | PROP-A3-LEAK | 2
94 | 0.1 | IE-LAUNCH | PROP-A3-LEAK | 2
96 | 0.1 | IE-ORB-OPS | PROP-A3-LEAK | 2
98 | 0.1 | IE-SOLAR-ENC | PROP-A3-LEAK | 2
97 | 0.1 | IE-VENUS-ECLIP | PROP-A3-LEAK | 2
76 | 0.1 | IE-COMMISSIONING | PROP-A3-PART | 5
75 | 0.1 | IE-LAUNCH | PROP-A3-PART | 5
77 | 0.1 | IE-ORB-OPS | PROP-A3-PART | 5
100 | 0.1 | IE-COMMISSIONING | PROP-A4-LEAK | 2
99 | 0.1 | IE-LAUNCH | PROP-A4-LEAK | 2
101 | 0.1 | IE-ORB-OPS | PROP-A4-LEAK | 2
103 | 0.1 | IE-SOLAR-ENC | PROP-A4-LEAK | 2
102 | 0.1 | IE-VENUS-ECLIP | PROP-A4-LEAK | 2
82 | 0.1 | IE-COMMISSIONING | PROP-A4-PART | 5
81 | 0.1 | IE-LAUNCH | PROP-A4-PART | 5
83 | 0.1 | IE-ORB-OPS | PROP-A4-PART | 5
105 | 0.1 | IE-COMMISSIONING | PROP-B1-LEAK | 2
104 | 0.1 | IE-LAUNCH | PROP-B1-LEAK | 2
106 | 0.1 | IE-ORB-OPS | PROP-B1-LEAK | 2
108 | 0.1 | IE-SOLAR-ENC | PROP-B1-LEAK | 2
107 | 0.1 | IE-VENUS-ECLIP | PROP-B1-LEAK | 2
58 | 0.1 | IE-COMMISSIONING | PROP-B1-PART | 5
57 | 0.1 | IE-LAUNCH | PROP-B1-PART | 5
59 | 0.1 | IE-ORB-OPS | PROP-B1-PART | 5
110 | 0.1 | IE-COMMISSIONING | PROP-B2-LEAK | 2
109 | 0.1 | IE-LAUNCH | PROP-B2-LEAK | 2
111 | 0.1 | IE-ORB-OPS | PROP-B2-LEAK | 2
113 | 0.1 | IE-SOLAR-ENC | PROP-B2-LEAK | 2
112 | 0.1 | IE-VENUS-ECLIP | PROP-B2-LEAK | 2
61 | 0.1 | IE-COMMISSIONING | PROP-B2-PART | 5
60 | 0.1 | IE-LAUNCH | PROP-B2-PART | 5
62 | 0.1 | IE-ORB-OPS | PROP-B2-PART | 5
118 | 0.1 | IE-COMMISSIONING | PROP-B3-LEAK | 2
117 | 0.1 | IE-LAUNCH | PROP-B3-LEAK | 2
119 | 0.1 | IE-ORB-OPS | PROP-B3-LEAK | 2
121 | 0.1 | IE-SOLAR-ENC | PROP-B3-LEAK | 2
120 | 0.1 | IE-VENUS-ECLIP | PROP-B3-LEAK | 2
64 | 0.1 | IE-COMMISSIONING | PROP-B3-PART | 5
63 | 0.1 | IE-LAUNCH | PROP-B3-PART | 5
65 | 0.1 | IE-ORB-OPS | PROP-B3-PART | 5
123 | 0.1 | IE-COMMISSIONING | PROP-B4-LEAK | 2
122 | 0.1 | IE-LAUNCH | PROP-B4-LEAK | 2
124 | 0.1 | IE-ORB-OPS | PROP-B4-LEAK | 2
126 | 0.1 | IE-SOLAR-ENC | PROP-B4-LEAK | 2
125 | 0.1 | IE-VENUS-ECLIP | PROP-B4-LEAK | 2
67 | 0.1 | IE-COMMISSIONING | PROP-B4-PART | 5
66 | 0.1 | IE-LAUNCH | PROP-B4-PART | 5
68 | 0.1 | IE-ORB-OPS | PROP-B4-PART | 5
130 | 0.1 | IE-COMMISSIONING | PROP-C1-LEAK | 2
129 | 0.1 | IE-LAUNCH | PROP-C1-LEAK | 2
131 | 0.1 | IE-ORB-OPS | PROP-C1-LEAK | 2
133 | 0.1 | IE-SOLAR-ENC | PROP-C1-LEAK | 2
132 | 0.1 | IE-VENUS-ECLIP | PROP-C1-LEAK | 2
34 | 0.1 | IE-COMMISSIONING | PROP-C1-PART | 5
33 | 0.1 | IE-LAUNCH | PROP-C1-PART | 5
35 | 0.1 | IE-ORB-OPS | PROP-C1-PART | 5
136 | 0.1 | IE-COMMISSIONING | PROP-C2-LEAK | 2
135 | 0.1 | IE-LAUNCH | PROP-C2-LEAK | 2
137 | 0.1 | IE-ORB-OPS | PROP-C2-LEAK | 2
139 | 0.1 | IE-SOLAR-ENC | PROP-C2-LEAK | 2
138 | 0.1 | IE-VENUS-ECLIP | PROP-C2-LEAK | 2
49 | 0.1 | IE-COMMISSIONING | PROP-C2-PART | 5
48 | 0.1 | IE-LAUNCH | PROP-C2-PART | 5
50 | 0.1 | IE-ORB-OPS | PROP-C2-PART | 5
142 | 0.1 | IE-COMMISSIONING | PROP-C3-LEAK | 2
141 | 0.1 | IE-LAUNCH | PROP-C3-LEAK | 2
143 | 0.1 | IE-ORB-OPS | PROP-C3-LEAK | 2
145 | 0.1 | IE-SOLAR-ENC | PROP-C3-LEAK | 2
144 | 0.1 | IE-VENUS-ECLIP | PROP-C3-LEAK | 2
52 | 0.1 | IE-COMMISSIONING | PROP-C3-PART | 5
51 | 0.1 | IE-LAUNCH | PROP-C3-PART | 5
53 | 0.1 | IE-ORB-OPS | PROP-C3-PART | 5
5 | 0.1 | IE-COMMISSIONING | PROP-C4-LEAK | 2
4 | 0.1 | IE-LAUNCH | PROP-C4-LEAK | 2
7 | 0.1 | IE-ORB-OPS | PROP-C4-LEAK | 2
6 | 0.1 | IE-SOLAR-ENC | PROP-C4-LEAK | 2
8 | 0.1 | IE-VENUS-ECLIP | PROP-C4-LEAK | 2
55 | 0.1 | IE-COMMISSIONING | PROP-C4-PART | 5
54 | 0.1 | IE-LAUNCH | PROP-C4-PART | 5
56 | 0.1 | IE-ORB-OPS | PROP-C4-PART | 5
37 | 0.1 | IE-COMMISSIONING | PROP-TANK-PART | 5
36 | 0.1 | IE-LAUNCH | PROP-TANK-PART | 5
38 | 0.1 | IE-ORB-OPS | PROP-TANK-PART | 5
40 | 0.1 | IE-SOLAR-ENC | PROP-TANK-PART | 5
39 | 0.1 | IE-VENUS-ECLIP | PROP-TANK-PART | 5
78 | 0.1 | IE-ORB-OPS | RF-SW3-PART | 5
80 | 0.1 | IE-SOLAR-ENC | RF-SW3-PART | 5
79 | 0.1 | IE-VENUS-ECLIP | RF-SW3-PART | 5
114 | 0.1 | IE-ORB-OPS | RF-SW4-PART | 8
116 | 0.1 | IE-SOLAR-ENC | RF-SW4-PART | 8
115 | 0.1 | IE-VENUS-ECLIP | RF-SW4-PART | 8
153 | 0.1 | IE-ORB-OPS | SADE-PART | 13
155 | 0.1 | IE-SOLAR-ENC | SADE-PART | 13
154 | 0.1 | IE-VENUS-ECLIP | SADE-PART | 13
150 | 0.1 | IE-ORB-OPS | SAJB-PART | 13
152 | 0.1 | IE-SOLAR-ENC | SAJB-PART | 13
151 | 0.1 | IE-VENUS-ECLIP | SAJB-PART | 13
134 | 0.1 | IE-LAUNCH | SOLAR-ARRAY-DEPLOY | 11
9 | 0.1 | IE-ORB-OPS | SSR-A-PART | 3
11 | 0.1 | IE-SOLAR-ENC | SSR-A-PART | 3
10 | 0.1 | IE-VENUS-ECLIP | SSR-A-PART | 3
13 | 0.1 | IE-ORB-OPS | SSR-B-PART | 3
15 | 0.1 | IE-SOLAR-ENC | SSR-B-PART | 3
14 | 0.1 | IE-VENUS-ECLIP | SSR-B-PART | 3

## Double-Event Cut Sets
# | Prob/Freq | Initiator | First Failure BE Name | Second Failure BE Name | First Failure Description | Second Failure Description | Cut Set Description |  |  | Total number of Cut sets = | 1587 | % of Cut Sets
872 | 0.01 | IE-VENUS-ECLIP | IMU-PART | ST-SWPWR | IMU hardware failure | No power to Star Tracker | All G&C sensors fail | 1 | 13= | One side of EPS and opposite REM both fail | 210 | 13.2325
873 | 0.01 | IE-VENUS-ECLIP | IMU-SWPWR | ST-SWPWR | No power to IMU | No power to Star Tracker | All G&C sensors fail | 1 | 9= | Both sides of X-band Tx fail | 207 | 13.0435
323 | 0.01 | IE-SOLAR-ENC | COOLING-CTRLA-PART | COOLING-CTRLB-PART | Pump A Controller hardware failure | Pump B Controller hardware failure | Both cooling pumps fail | 2 | 8= | Both sides of X-band Rx fail | 198 | 12.4764
1504 | 0.01 | IE-ORB-OPS | COOLING-CTRLA-PART | COOLING-CTRLB-PART | Pump A Controller hardware failure | Pump B Controller hardware failure | Both cooling pumps fail | 2 | 4= | Both REMs fail | 193 | 12.1613
1677 | 0.01 | IE-VENUS-ECLIP | COOLING-CTRLA-PART | COOLING-CTRLB-PART | Pump A Controller hardware failure | Pump B Controller hardware failure | Both cooling pumps fail | 2 | 5= | Both sides of EPS fail | 177 | 11.1531
325 | 0.01 | IE-SOLAR-ENC | COOLING-CTRLA-PART | COOLING-CTRLB-STARTUP | Pump A Controller hardware failure | Pump B Controller fails to switch on | Both cooling pumps fail | 2 | 6= | Both sides of Ka-band Tx fail | 151 | 9.5148
1506 | 0.01 | IE-ORB-OPS | COOLING-CTRLA-PART | COOLING-CTRLB-STARTUP | Pump A Controller hardware failure | Pump B Controller fails to switch on | Both cooling pumps fail | 2 | 14= | Lose 1 X-band antenna | 120 | 7.5614
1679 | 0.01 | IE-VENUS-ECLIP | COOLING-CTRLA-PART | COOLING-CTRLB-STARTUP | Pump A Controller hardware failure | Pump B Controller fails to switch on | Both cooling pumps fail | 2 | 15= | Lose 1 X-band antenna for Rx | 60 | 3.7807
283 | 0.01 | IE-SOLAR-ENC | COOLING-CTRLA-PART | COOLING-CTRLB-SWPOW | Pump A Controller hardware failure | No power to Pump B Controller | Both cooling pumps fail | 2 | 16= | Lose 2 X-band antennae | 60 | 3.7807
1464 | 0.01 | IE-ORB-OPS | COOLING-CTRLA-PART | COOLING-CTRLB-SWPOW | Pump A Controller hardware failure | No power to Pump B Controller | Both cooling pumps fail | 2 | 2= | Both cooling pumps fail | 57 | 3.5917
1637 | 0.01 | IE-VENUS-ECLIP | COOLING-CTRLA-PART | COOLING-CTRLB-SWPOW | Pump A Controller hardware failure | No power to Pump B Controller | Both cooling pumps fail | 2 | 3= | Both FRs fail | 45 | 2.8355
321 | 0.01 | IE-SOLAR-ENC | COOLING-CTRLA-PART | COOLING-CV1-B | Pump A Controller hardware failure | CV1 stuck such that Pump B outflow blocked | Both cooling pumps fail | 2 | 18= | Lose two thrusters | 32 | 2.0164
1502 | 0.01 | IE-ORB-OPS | COOLING-CTRLA-PART | COOLING-CV1-B | Pump A Controller hardware failure | CV1 stuck such that Pump B outflow blocked | Both cooling pumps fail | 2 | 17= | Lose 2 X-band antennae for Rx | 30 | 1.8904
1675 | 0.01 | IE-VENUS-ECLIP | COOLING-CTRLA-PART | COOLING-CV1-B | Pump A Controller hardware failure | CV1 stuck such that Pump B outflow blocked | Both cooling pumps fail | 2 | 11= | Cannot make 3 or more science threshold measurements | 28 | 1.7643
318 | 0.01 | IE-SOLAR-ENC | COOLING-CTRLA-PART | COOLING-PUMPB-PART | Pump A Controller hardware failure | Pump B hardware failure | Both cooling pumps fail | 2 | 10= | Both Solar Arrays fail | 12 | 0.75614
1499 | 0.01 | IE-ORB-OPS | COOLING-CTRLA-PART | COOLING-PUMPB-PART | Pump A Controller hardware failure | Pump B hardware failure | Both cooling pumps fail | 2 | 7= | Both sides of Telecomm fail | 3 | 0.18904
1672 | 0.01 | IE-VENUS-ECLIP | COOLING-CTRLA-PART | COOLING-PUMPB-PART | Pump A Controller hardware failure | Pump B hardware failure | Both cooling pumps fail | 2 | 1= | All G&C Sensors fail | 2 | 0.12602
322 | 0.01 | IE-SOLAR-ENC | COOLING-CTRLA-SWPOW | COOLING-CTRLB-PART | No power to Pump A Controller | Pump B Controller hardware failure | Both cooling pumps fail | 2 | 12= | Coolant leak | 2 | 0.12602
1503 | 0.01 | IE-ORB-OPS | COOLING-CTRLA-SWPOW | COOLING-CTRLB-PART | No power to Pump A Controller | Pump B Controller hardware failure | Both cooling pumps fail | 2
1676 | 0.01 | IE-VENUS-ECLIP | COOLING-CTRLA-SWPOW | COOLING-CTRLB-PART | No power to Pump A Controller | Pump B Controller hardware failure | Both cooling pumps fail | 2
324 | 0.01 | IE-SOLAR-ENC | COOLING-CTRLA-SWPOW | COOLING-CTRLB-STARTUP | No power to Pump A Controller | Pump B Controller fails to switch on | Both cooling pumps fail | 2
1505 | 0.01 | IE-ORB-OPS | COOLING-CTRLA-SWPOW | COOLING-CTRLB-STARTUP | No power to Pump A Controller | Pump B Controller fails to switch on | Both cooling pumps fail | 2
1678 | 0.01 | IE-VENUS-ECLIP | COOLING-CTRLA-SWPOW | COOLING-CTRLB-STARTUP | No power to Pump A Controller | Pump B Controller fails to switch on | Both cooling pumps fail | 2
282 | 0.01 | IE-SOLAR-ENC | COOLING-CTRLA-SWPOW | COOLING-CTRLB-SWPOW | No power to Pump A Controller | No power to Pump B Controller | Both cooling pumps fail | 2
1463 | 0.01 | IE-ORB-OPS | COOLING-CTRLA-SWPOW | COOLING-CTRLB-SWPOW | No power to Pump A Controller | No power to Pump B Controller | Both cooling pumps fail | 2
1636 | 0.01 | IE-VENUS-ECLIP | COOLING-CTRLA-SWPOW | COOLING-CTRLB-SWPOW | No power to Pump A Controller | No power to Pump B Controller | Both cooling pumps fail | 2
319 | 0.01 | IE-SOLAR-ENC | COOLING-CTRLA-SWPOW | COOLING-CV1-B | No power to Pump A Controller | CV1 stuck such that Pump B outflow blocked | Both cooling pumps fail | 2
1500 | 0.01 | IE-ORB-OPS | COOLING-CTRLA-SWPOW | COOLING-CV1-B | No power to Pump A Controller | CV1 stuck such that Pump B outflow blocked | Both cooling pumps fail | 2
1673 | 0.01 | IE-VENUS-ECLIP | COOLING-CTRLA-SWPOW | COOLING-CV1-B | No power to Pump A Controller | CV1 stuck such that Pump B outflow blocked | Both cooling pumps fail | 2
315 | 0.01 | IE-SOLAR-ENC | COOLING-CTRLA-SWPOW | COOLING-PUMPB-PART | No power to Pump A Controller | Pump B hardware failure | Both cooling pumps fail | 2
1496 | 0.01 | IE-ORB-OPS | COOLING-CTRLA-SWPOW | COOLING-PUMPB-PART | No power to Pump A Controller | Pump B hardware failure | Both cooling pumps fail | 2
1669 | 0.01 | IE-VENUS-ECLIP | COOLING-CTRLA-SWPOW | COOLING-PUMPB-PART | No power to Pump A Controller | Pump B hardware failure | Both cooling pumps fail | 2
313 | 0.01 | IE-SOLAR-ENC | COOLING-CTRLB-PART | COOLING-CV1-A | Pump B Controller hardware failure | CV1 stuck such that Pump A outflow blocked | Both cooling pumps fail | 2
1494 | 0.01 | IE-ORB-OPS | COOLING-CTRLB-PART | COOLING-CV1-A | Pump B Controller hardware failure | CV1 stuck such that Pump A outflow blocked | Both cooling pumps fail | 2
1667 | 0.01 | IE-VENUS-ECLIP | COOLING-CTRLB-PART | COOLING-CV1-A | Pump B Controller hardware failure | CV1 stuck such that Pump A outflow blocked | Both cooling pumps fail | 2
306 | 0.01 | IE-SOLAR-ENC | COOLING-CTRLB-PART | COOLING-PUMPA-PART | Pump B Controller hardware failure | Pump A hardware failure | Both cooling pumps fail | 2
1487 | 0.01 | IE-ORB-OPS | COOLING-CTRLB-PART | COOLING-PUMPA-PART | Pump B Controller hardware failure | Pump A hardware failure | Both cooling pumps fail | 2
1660 | 0.01 | IE-VENUS-ECLIP | COOLING-CTRLB-PART | COOLING-PUMPA-PART | Pump B Controller hardware failure | Pump A hardware failure | Both cooling pumps fail | 2
314 | 0.01 | IE-SOLAR-ENC | COOLING-CTRLB-STARTUP | COOLING-CV1-A | Pump B Controller fails to switch on | CV1 stuck such that Pump A outflow blocked | Both cooling pumps fail | 2
1495 | 0.01 | IE-ORB-OPS | COOLING-CTRLB-STARTUP | COOLING-CV1-A | Pump B Controller fails to switch on | CV1 stuck such that Pump A outflow blocked | Both cooling pumps fail | 2
1668 | 0.01 | IE-VENUS-ECLIP | COOLING-CTRLB-STARTUP | COOLING-CV1-A | Pump B Controller fails to switch on | CV1 stuck such that Pump A outflow blocked | Both cooling pumps fail | 2
309 | 0.01 | IE-SOLAR-ENC | COOLING-CTRLB-STARTUP | COOLING-PUMPA-PART | Pump B Controller fails to switch on | Pump A hardware failure | Both cooling pumps fail | 2
1490 | 0.01 | IE-ORB-OPS | COOLING-CTRLB-STARTUP | COOLING-PUMPA-PART | Pump B Controller fails to switch on | Pump A hardware failure | Both cooling pumps fail | 2
1663 | 0.01 | IE-VENUS-ECLIP | COOLING-CTRLB-STARTUP | COOLING-PUMPA-PART | Pump B Controller fails to switch on | Pump A hardware failure | Both cooling pumps fail | 2
312 | 0.01 | IE-SOLAR-ENC | COOLING-CTRLB-SWPOW | COOLING-CV1-A | No power to Pump B Controller | CV1 stuck such that Pump A outflow blocked | Both cooling pumps fail | 2
1493 | 0.01 | IE-ORB-OPS | COOLING-CTRLB-SWPOW | COOLING-CV1-A | No power to Pump B Controller | CV1 stuck such that Pump A outflow blocked | Both cooling pumps fail | 2
1666 | 0.01 | IE-VENUS-ECLIP | COOLING-CTRLB-SWPOW | COOLING-CV1-A | No power to Pump B Controller | CV1 stuck such that Pump A outflow blocked | Both cooling pumps fail | 2
304 | 0.01 | IE-SOLAR-ENC | COOLING-CTRLB-SWPOW | COOLING-PUMPA-PART | No power to Pump B Controller | Pump A hardware failure | Both cooling pumps fail | 2
1485 | 0.01 | IE-ORB-OPS | COOLING-CTRLB-SWPOW | COOLING-PUMPA-PART | No power to Pump B Controller | Pump A hardware failure | Both cooling pumps fail | 2
1658 | 0.01 | IE-VENUS-ECLIP | COOLING-CTRLB-SWPOW | COOLING-PUMPA-PART | No power to Pump B Controller | Pump A hardware failure | Both cooling pumps fail | 2
317 | 0.01 | IE-SOLAR-ENC | COOLING-CV1-A | COOLING-PUMPB-PART | CV1 stuck such that Pump A outflow blocked | Pump B hardware failure | Both cooling pumps fail | 2
1498 | 0.01 | IE-ORB-OPS | COOLING-CV1-A | COOLING-PUMPB-PART | CV1 stuck such that Pump A outflow blocked | Pump B hardware failure | Both cooling pumps fail | 2
1671 | 0.01 | IE-VENUS-ECLIP | COOLING-CV1-A | COOLING-PUMPB-PART | CV1 stuck such that Pump A outflow blocked | Pump B hardware failure | Both cooling pumps fail | 2
305 | 0.01 | IE-SOLAR-ENC | COOLING-CV1-B | COOLING-PUMPA-PART | CV1 stuck such that Pump B outflow blocked | Pump A hardware failure | Both cooling pumps fail | 2
1486 | 0.01 | IE-ORB-OPS | COOLING-CV1-B | COOLING-PUMPA-PART | CV1 stuck such that Pump B outflow blocked | Pump A hardware failure | Both cooling pumps fail | 2
1659 | 0.01 | IE-VENUS-ECLIP | COOLING-CV1-B | COOLING-PUMPA-PART | CV1 stuck such that Pump B outflow blocked | Pump A hardware failure | Both cooling pumps fail | 2
316 | 0.01 | IE-SOLAR-ENC | COOLING-PUMPA-PART | COOLING-PUMPB-PART | Pump A hardware failure | Pump B hardware failure | Both cooling pumps fail | 2
1497 | 0.01 | IE-ORB-OPS | COOLING-PUMPA-PART | COOLING-PUMPB-PART | Pump A hardware failure | Pump B hardware failure | Both cooling pumps fail | 2
1670 | 0.01 | IE-VENUS-ECLIP | COOLING-PUMPA-PART | COOLING-PUMPB-PART | Pump A hardware failure | Pump B hardware failure | Both cooling pumps fail | 2
589 | 0.01 | IE-ORB-OPS | FRA-DSP-PART | FRB-DSP-PART | FR-A Digital Signal Processor hardware failure | FR-B Digital Signal Processor hardware failure | Both FRs fail | 3
922 | 0.01 | IE-VENUS-ECLIP | FRA-DSP-PART | FRB-DSP-PART | FR-A Digital Signal Processor hardware failure | FR-B Digital Signal Processor hardware failure | Both FRs fail | 3
1249 | 0.01 | IE-SOLAR-ENC | FRA-DSP-PART | FRB-DSP-PART | FR-A Digital Signal Processor hardware failure | FR-B Digital Signal Processor hardware failure | Both FRs fail | 3
601 | 0.01 | IE-ORB-OPS | FRA-DSP-PART | FRB-POWCONV-PART | FR-A Digital Signal Processor hardware failure | FR-B Power Converter hardware failure | Both FRs fail | 3
933 | 0.01 | IE-VENUS-ECLIP | FRA-DSP-PART | FRB-POWCONV-PART | FR-A Digital Signal Processor hardware failure | FR-B Power Converter hardware failure | Both FRs fail | 3
1260 | 0.01 | IE-SOLAR-ENC | FRA-DSP-PART | FRB-POWCONV-PART | FR-A Digital Signal Processor hardware failure | FR-B Power Converter hardware failure | Both FRs fail | 3
616 | 0.01 | IE-ORB-OPS | FRA-DSP-PART | FRB-USWPOW | FR-A Digital Signal Processor hardware failure | No power to FR-B | Both FRs fail | 3
941 | 0.01 | IE-VENUS-ECLIP | FRA-DSP-PART | FRB-USWPOW | FR-A Digital Signal Processor hardware failure | No power to FR-B | Both FRs fail | 3
1268 | 0.01 | IE-SOLAR-ENC | FRA-DSP-PART | FRB-USWPOW | FR-A Digital Signal Processor hardware failure | No power to FR-B | Both FRs fail | 3
682 | 0.01 | IE-ORB-OPS | FRA-DSP-PART | RF-SW2-PART | FR-A Digital Signal Processor hardware failure | SW2 hardware failure (fails whole switch) | Both FRs fail | 3
1011 | 0.01 | IE-VENUS-ECLIP | FRA-DSP-PART | RF-SW2-PART | FR-A Digital Signal Processor hardware failure | SW2 hardware failure (fails whole switch) | Both FRs fail | 3
1338 | 0.01 | IE-SOLAR-ENC | FRA-DSP-PART | RF-SW2-PART | FR-A Digital Signal Processor hardware failure | SW2 hardware failure (fails whole switch) | Both FRs fail | 3
590 | 0.01 | IE-ORB-OPS | FRA-POWCONV-PART | FRB-DSP-PART | FR-A Power Converter hardware failure | FR-B Digital Signal Processor hardware failure | Both FRs fail | 3
923 | 0.01 | IE-VENUS-ECLIP | FRA-POWCONV-PART | FRB-DSP-PART | FR-A Power Converter hardware failure | FR-B Digital Signal Processor hardware failure | Both FRs fail | 3
1250 | 0.01 | IE-SOLAR-ENC | FRA-POWCONV-PART | FRB-DSP-PART | FR-A Power Converter hardware failure | FR-B Digital Signal Processor hardware failure | Both FRs fail | 3
602 | 0.01 | IE-ORB-OPS | FRA-POWCONV-PART | FRB-POWCONV-PART | FR-A Power Converter hardware failure | FR-B Power Converter hardware failure | Both FRs fail | 3
934 | 0.01 | IE-VENUS-ECLIP | FRA-POWCONV-PART | FRB-POWCONV-PART | FR-A Power Converter hardware failure | FR-B Power Converter hardware failure | Both FRs fail | 3
1261 | 0.01 | IE-SOLAR-ENC | FRA-POWCONV-PART | FRB-POWCONV-PART | FR-A Power Converter hardware failure | FR-B Power Converter hardware failure | Both FRs fail | 3
617 | 0.01 | IE-ORB-OPS | FRA-POWCONV-PART | FRB-USWPOW | FR-A Power Converter hardware failure | No power to FR-B | Both FRs fail | 3
942 | 0.01 | IE-VENUS-ECLIP | FRA-POWCONV-PART | FRB-USWPOW | FR-A Power Converter hardware failure | No power to FR-B | Both FRs fail | 3
1269 | 0.01 | IE-SOLAR-ENC | FRA-POWCONV-PART | FRB-USWPOW | FR-A Power Converter hardware failure | No power to FR-B | Both FRs fail | 3
683 | 0.01 | IE-ORB-OPS | FRA-POWCONV-PART | RF-SW2-PART | FR-A Power Converter hardware failure | SW2 hardware failure (fails whole switch) | Both FRs fail | 3
1012 | 0.01 | IE-VENUS-ECLIP | FRA-POWCONV-PART | RF-SW2-PART | FR-A Power Converter hardware failure | SW2 hardware failure (fails whole switch) | Both FRs fail | 3
1339 | 0.01 | IE-SOLAR-ENC | FRA-POWCONV-PART | RF-SW2-PART | FR-A Power Converter hardware failure | SW2 hardware failure (fails whole switch) | Both FRs fail | 3
591 | 0.01 | IE-ORB-OPS | FRA-USWPOW | FRB-DSP-PART | No power to FR-A | FR-B Digital Signal Processor hardware failure | Both FRs fail | 3
924 | 0.01 | IE-VENUS-ECLIP | FRA-USWPOW | FRB-DSP-PART | No power to FR-A | FR-B Digital Signal Processor hardware failure | Both FRs fail | 3
1251 | 0.01 | IE-SOLAR-ENC | FRA-USWPOW | FRB-DSP-PART | No power to FR-A | FR-B Digital Signal Processor hardware failure | Both FRs fail | 3
603 | 0.01 | IE-ORB-OPS | FRA-USWPOW | FRB-POWCONV-PART | No power to FR-A | FR-B Power Converter hardware failure | Both FRs fail | 3
935 | 0.01 | IE-VENUS-ECLIP | FRA-USWPOW | FRB-POWCONV-PART | No power to FR-A | FR-B Power Converter hardware failure | Both FRs fail | 3
1262 | 0.01 | IE-SOLAR-ENC | FRA-USWPOW | FRB-POWCONV-PART | No power to FR-A | FR-B Power Converter hardware failure | Both FRs fail | 3
618 | 0.01 | IE-ORB-OPS | FRA-USWPOW | FRB-USWPOW | No power to FR-A | No power to FR-B | Both FRs fail | 3
943 | 0.01 | IE-VENUS-ECLIP | FRA-USWPOW | FRB-USWPOW | No power to FR-A | No power to FR-B | Both FRs fail | 3
1270 | 0.01 | IE-SOLAR-ENC | FRA-USWPOW | FRB-USWPOW | No power to FR-A | No power to FR-B | Both FRs fail | 3
684 | 0.01 | IE-ORB-OPS | FRA-USWPOW | RF-SW2-PART | No power to FR-A | SW2 hardware failure (fails whole switch) | Both FRs fail | 3
1013 | 0.01 | IE-VENUS-ECLIP | FRA-USWPOW | RF-SW2-PART | No power to FR-A | SW2 hardware failure (fails whole switch) | Both FRs fail | 3
1340 | 0.01 | IE-SOLAR-ENC | FRA-USWPOW | RF-SW2-PART | No power to FR-A | SW2 hardware failure (fails whole switch) | Both FRs fail | 3
670 | 0.01 | IE-ORB-OPS | FRB-DSP-PART | RF-SW1-PART | FR-B Digital Signal Processor hardware failure | SW1 hardware failure (fails whole switch) | Both FRs fail | 3
999 | 0.01 | IE-VENUS-ECLIP | FRB-DSP-PART | RF-SW1-PART | FR-B Digital Signal Processor hardware failure | SW1 hardware failure (fails whole switch) | Both FRs fail | 3
1326 | 0.01 | IE-SOLAR-ENC | FRB-DSP-PART | RF-SW1-PART | FR-B Digital Signal Processor hardware failure | SW1 hardware failure (fails whole switch) | Both FRs fail | 3
671 | 0.01 | IE-ORB-OPS | FRB-POWCONV-PART | RF-SW1-PART | FR-B Power Converter hardware failure | SW1 hardware failure (fails whole switch) | Both FRs fail | 3
1000 | 0.01 | IE-VENUS-ECLIP | FRB-POWCONV-PART | RF-SW1-PART | FR-B Power Converter hardware failure | SW1 hardware failure (fails whole switch) | Both FRs fail | 3
1327 | 0.01 | IE-SOLAR-ENC | FRB-POWCONV-PART | RF-SW1-PART | FR-B Power Converter hardware failure | SW1 hardware failure (fails whole switch) | Both FRs fail | 3
672 | 0.01 | IE-ORB-OPS | FRB-USWPOW | RF-SW1-PART | No power to FR-B | SW1 hardware failure (fails whole switch) | Both FRs fail | 3
1001 | 0.01 | IE-VENUS-ECLIP | FRB-USWPOW | RF-SW1-PART | No power to FR-B | SW1 hardware failure (fails whole switch) | Both FRs fail | 3
1328 | 0.01 | IE-SOLAR-ENC | FRB-USWPOW | RF-SW1-PART | No power to FR-B | SW1 hardware failure (fails whole switch) | Both FRs fail | 3
266 | 0.01 | IE-SOLAR-ENC | ECU-A-PART | ECU-B-PART | ECU A hardware failure | ECU B Hardware failure | Both REMs fail | 4
1447 | 0.01 | IE-ORB-OPS | ECU-A-PART | ECU-B-PART | ECU A hardware failure | ECU B Hardware failure | Both REMs fail | 4
1620 | 0.01 | IE-VENUS-ECLIP | ECU-A-PART | ECU-B-PART | ECU A hardware failure | ECU B Hardware failure | Both REMs fail | 4
265 | 0.01 | IE-SOLAR-ENC | ECU-A-PART | ECUB-SIBUSBPOW | ECU A hardware failure | No power to ECU B | Both REMs fail | 4
1446 | 0.01 | IE-ORB-OPS | ECU-A-PART | ECUB-SIBUSBPOW | ECU A hardware failure | No power to ECU B | Both REMs fail | 4
1619 | 0.01 | IE-VENUS-ECLIP | ECU-A-PART | ECUB-SIBUSBPOW | ECU A hardware failure | No power to ECU B | Both REMs fail | 4
286 | 0.01 | IE-SOLAR-ENC | ECU-A-PART | ECUB-STARTUP | ECU A hardware failure | ECU B fails to switch on | Both REMs fail | 4
1467 | 0.01 | IE-ORB-OPS | ECU-A-PART | ECUB-STARTUP | ECU A hardware failure | ECU B fails to switch on | Both REMs fail | 4
1640 | 0.01 | IE-VENUS-ECLIP | ECU-A-PART | ECUB-STARTUP | ECU A hardware failure | ECU B fails to switch on | Both REMs fail | 4
469 | 0.01 | IE-ORB-OPS | ECUA-SIBUSAPOW | ECUB-SIBUSBPOW | No power to ECU A | No power to ECU B | Both REMs fail | 4
810 | 0.01 | IE-VENUS-ECLIP | ECUA-SIBUSAPOW | ECUB-SIBUSBPOW | No power to ECU A | No power to ECU B | Both REMs fail | 4
1139 | 0.01 | IE-SOLAR-ENC | ECUA-SIBUSAPOW | ECUB-SIBUSBPOW | No power to ECU A | No power to ECU B | Both REMs fail | 4
526 | 0.01 | IE-ORB-OPS | ECUA-SIBUSAPOW | ECUB-STARTUP | No power to ECU A | ECU B fails to switch on | Both REMs fail | 4
871 | 0.01 | IE-VENUS-ECLIP | ECUA-SIBUSAPOW | ECUB-STARTUP | No power to ECU A | ECU B fails to switch on | Both REMs fail | 4
1200 | 0.01 | IE-SOLAR-ENC | ECUA-SIBUSAPOW | ECUB-STARTUP | No power to ECU A | ECU B fails to switch on | Both REMs fail | 4
380 | 0.01 | IE-SOLAR-ENC | ECU-B-PART | ECUA-SIBUSAPOW | ECU B hardware failure | No power to ECU B | Both REMs fail | 4
1567 | 0.01 | IE-ORB-OPS | ECU-B-PART | ECUA-SIBUSAPOW | ECU B hardware failure | No power to ECU B | Both REMs fail | 4
1727 | 0.01 | IE-VENUS-ECLIP | ECU-B-PART | ECUA-SIBUSAPOW | ECU B hardware failure | No power to ECU B | Both REMs fail | 4
207 | 0.01 | IE-LAUNCH | REM-A-DCDC-PART | REMA-SWITCH-B | REM A DC-DC Converter hardware failure | Fail to switch to REM B | Both REMs fail | 4
228 | 0.01 | IE-COMMISSIONING | REM-A-DCDC-PART | REMA-SWITCH-B | REM A DC-DC Converter hardware failure | Fail to switch to REM B | Both REMs fail | 4
722 | 0.01 | IE-ORB-OPS | REM-A-DCDC-PART | REMA-SWITCH-B | REM A DC-DC Converter hardware failure | Fail to switch to REM B | Both REMs fail | 4
1051 | 0.01 | IE-VENUS-ECLIP | REM-A-DCDC-PART | REMA-SWITCH-B | REM A DC-DC Converter hardware failure | Fail to switch to REM B | Both REMs fail | 4
1378 | 0.01 | IE-SOLAR-ENC | REM-A-DCDC-PART | REMA-SWITCH-B | REM A DC-DC Converter hardware failure | Fail to switch to REM B | Both REMs fail | 4
194 | 0.01 | IE-LAUNCH | REM-A-DCDC-PART | REM-B-DCDC-PART | REM A DC-DC Converter hardware failure | REM B DCDC Converter fails | Both REMs fail | 4
215 | 0.01 | IE-COMMISSIONING | REM-A-DCDC-PART | REM-B-DCDC-PART | REM A DC-DC Converter hardware failure | REM B DCDC Converter fails | Both REMs fail | 4
463 | 0.01 | IE-ORB-OPS | REM-A-DCDC-PART | REM-B-DCDC-PART | REM A DC-DC Converter hardware failure | REM B DCDC Converter fails | Both REMs fail | 4
804 | 0.01 | IE-VENUS-ECLIP | REM-A-DCDC-PART | REM-B-DCDC-PART | REM A DC-DC Converter hardware failure | REM B DCDC Converter fails | Both REMs fail | 4
1133 | 0.01 | IE-SOLAR-ENC | REM-A-DCDC-PART | REM-B-DCDC-PART | REM A DC-DC Converter hardware failure | REM B DCDC Converter fails | Both REMs fail | 4
206 | 0.01 | IE-LAUNCH | REM-A-DCDC-PART | REM-B-DCDC-UNSWPOW | REM A DC-DC Converter hardware failure | No power to REM B DCDC Converter | Both REMs fail | 4
227 | 0.01 | IE-COMMISSIONING | REM-A-DCDC-PART | REM-B-DCDC-UNSWPOW | REM A DC-DC Converter hardware failure | No power to REM B DCDC Converter | Both REMs fail | 4
666 | 0.01 | IE-ORB-OPS | REM-A-DCDC-PART | REM-B-DCDC-UNSWPOW | REM A DC-DC Converter hardware failure | No power to REM B DCDC Converter | Both REMs fail | 4
991 | 0.01 | IE-VENUS-ECLIP | REM-A-DCDC-PART | REM-B-DCDC-UNSWPOW | REM A DC-DC Converter hardware failure | No power to REM B DCDC Converter | Both REMs fail | 4
1318 | 0.01 | IE-SOLAR-ENC | REM-A-DCDC-PART | REM-B-DCDC-UNSWPOW | REM A DC-DC Converter hardware failure | No power to REM B DCDC Converter | Both REMs fail | 4
195 | 0.01 | IE-LAUNCH | REM-A-DCDC-PART | REM-ROUTER-B-PART | REM A DC-DC Converter hardware failure | REM B Router hardware failure | Both REMs fail | 4
216 | 0.01 | IE-COMMISSIONING | REM-A-DCDC-PART | REM-ROUTER-B-PART | REM A DC-DC Converter hardware failure | REM B Router hardware failure | Both REMs fail | 4
467 | 0.01 | IE-ORB-OPS | REM-A-DCDC-PART | REM-ROUTER-B-PART | REM A DC-DC Converter hardware failure | REM B Router hardware failure | Both REMs fail | 4
808 | 0.01 | IE-VENUS-ECLIP | REM-A-DCDC-PART | REM-ROUTER-B-PART | REM A DC-DC Converter hardware failure | REM B Router hardware failure | Both REMs fail | 4
1137 | 0.01 | IE-SOLAR-ENC | REM-A-DCDC-PART | REM-ROUTER-B-PART | REM A DC-DC Converter hardware failure | REM B Router hardware failure | Both REMs fail | 4
192 | 0.01 | IE-LAUNCH | REM-A-DCDC-PART | SCIF-B-PART | REM A DC-DC Converter hardware failure | SCIF B hardware failure | Both REMs fail | 4
213 | 0.01 | IE-COMMISSIONING | REM-A-DCDC-PART | SCIF-B-PART | REM A DC-DC Converter hardware failure | SCIF B hardware failure | Both REMs fail | 4
434 | 0.01 | IE-ORB-OPS | REM-A-DCDC-PART | SCIF-B-PART | REM A DC-DC Converter hardware failure | SCIF B hardware failure | Both REMs fail | 4
775 | 0.01 | IE-VENUS-ECLIP | REM-A-DCDC-PART | SCIF-B-PART | REM A DC-DC Converter hardware failure | SCIF B hardware failure | Both REMs fail | 4
1104 | 0.01 | IE-SOLAR-ENC | REM-A-DCDC-PART | SCIF-B-PART | REM A DC-DC Converter hardware failure | SCIF B hardware failure | Both REMs fail | 4
203 | 0.01 | IE-LAUNCH | REM-A-DCDC-PART | TAC-B-PART | REM A DC-DC Converter hardware failure | TAC B hardware failure | Both REMs fail | 4
224 | 0.01 | IE-COMMISSIONING | REM-A-DCDC-PART | TAC-B-PART | REM A DC-DC Converter hardware failure | TAC B hardware failure | Both REMs fail | 4
538 | 0.01 | IE-ORB-OPS | REM-A-DCDC-PART | TAC-B-PART | REM A DC-DC Converter hardware failure | TAC B hardware failure | Both REMs fail | 4
885 | 0.01 | IE-VENUS-ECLIP | REM-A-DCDC-PART | TAC-B-PART | REM A DC-DC Converter hardware failure | TAC B hardware failure | Both REMs fail | 4
1212 | 0.01 | IE-SOLAR-ENC | REM-A-DCDC-PART | TAC-B-PART | REM A DC-DC Converter hardware failure | TAC B hardware failure | Both REMs fail | 4
169 | 0.01 | IE-LAUNCH | REM-A-DCDC-UNSWPOW | REMA-SWITCH-B | No power to REM A DCDC Converter | Fail to switch to REM B | Both REMs fail | 4
188 | 0.01 | IE-COMMISSIONING | REM-A-DCDC-UNSWPOW | REMA-SWITCH-B | No power to REM A DCDC Converter | Fail to switch to REM B | Both REMs fail | 4
372 | 0.01 | IE-SOLAR-ENC | REM-A-DCDC-UNSWPOW | REMA-SWITCH-B | No power to REM A DCDC Converter | Fail to switch to REM B | Both REMs fail | 4
1559 | 0.01 | IE-ORB-OPS | REM-A-DCDC-UNSWPOW | REMA-SWITCH-B | No power to REM A DCDC Converter | Fail to switch to REM B | Both REMs fail | 4
1719 | 0.01 | IE-VENUS-ECLIP | REM-A-DCDC-UNSWPOW | REMA-SWITCH-B | No power to REM A DCDC Converter | Fail to switch to REM B | Both REMs fail | 4
159 | 0.01 | IE-LAUNCH | REM-A-DCDC-UNSWPOW | REM-B-DCDC-PART | No power to REM A DCDC Converter | REM B DCDC Converter hardware failure | Both REMs fail | 4
174 | 0.01 | IE-COMMISSIONING | REM-A-DCDC-UNSWPOW | REM-B-DCDC-PART | No power to REM A DCDC Converter | REM B DCDC Converter hardware failure | Both REMs fail | 4
258 | 0.01 | IE-SOLAR-ENC | REM-A-DCDC-UNSWPOW | REM-B-DCDC-PART | No power to REM A DCDC Converter | REM B DCDC Converter hardware failure | Both REMs fail | 4
1439 | 0.01 | IE-ORB-OPS | REM-A-DCDC-UNSWPOW | REM-B-DCDC-PART | No power to REM A DCDC Converter | REM B DCDC Converter hardware failure | Both REMs fail | 4
1612 | 0.01 | IE-VENUS-ECLIP | REM-A-DCDC-UNSWPOW | REM-B-DCDC-PART | No power to REM A DCDC Converter | REM B DCDC Converter hardware failure | Both REMs fail | 4
167 | 0.01 | IE-LAUNCH | REM-A-DCDC-UNSWPOW | REM-B-DCDC-UNSWPOW | No power to REM A DCDC Converter | No power to REM B DCDC Converter | Both REMs fail | 4
184 | 0.01 | IE-COMMISSIONING | REM-A-DCDC-UNSWPOW | REM-B-DCDC-UNSWPOW | No power to REM A DCDC Converter | No power to REM B DCDC Converter | Both REMs fail | 4
363 | 0.01 | IE-SOLAR-ENC | REM-A-DCDC-UNSWPOW | REM-B-DCDC-UNSWPOW | No power to REM A DCDC Converter | No power to REM B DCDC Converter | Both REMs fail | 4
1554 | 0.01 | IE-ORB-OPS | REM-A-DCDC-UNSWPOW | REM-B-DCDC-UNSWPOW | No power to REM A DCDC Converter | No power to REM B DCDC Converter | Both REMs fail | 4
1714 | 0.01 | IE-VENUS-ECLIP | REM-A-DCDC-UNSWPOW | REM-B-DCDC-UNSWPOW | No power to REM A DCDC Converter | No power to REM B DCDC Converter | Both REMs fail | 4
160 | 0.01 | IE-LAUNCH | REM-A-DCDC-UNSWPOW | REM-ROUTER-B-PART | No power to REM A DCDC Converter | REM B Router hardware failure | Both REMs fail | 4
175 | 0.01 | IE-COMMISSIONING | REM-A-DCDC-UNSWPOW | REM-ROUTER-B-PART | No power to REM A DCDC Converter | REM B Router hardware failure | Both REMs fail | 4
262 | 0.01 | IE-SOLAR-ENC | REM-A-DCDC-UNSWPOW | REM-ROUTER-B-PART | No power to REM A DCDC Converter | REM B Router hardware failure | Both REMs fail | 4
1443 | 0.01 | IE-ORB-OPS | REM-A-DCDC-UNSWPOW | REM-ROUTER-B-PART | No power to REM A DCDC Converter | REM B Router hardware failure | Both REMs fail | 4
1616 | 0.01 | IE-VENUS-ECLIP | REM-A-DCDC-UNSWPOW | REM-ROUTER-B-PART | No power to REM A DCDC Converter | REM B Router hardware failure | Both REMs fail | 4
157 | 0.01 | IE-LAUNCH | REM-A-DCDC-UNSWPOW | SCIF-B-PART | No power to REM A DCDC Converter | SCIF B hardware failure | Both REMs fail | 4
172 | 0.01 | IE-COMMISSIONING | REM-A-DCDC-UNSWPOW | SCIF-B-PART | No power to REM A DCDC Converter | SCIF B hardware failure | Both REMs fail | 4
253 | 0.01 | IE-SOLAR-ENC | REM-A-DCDC-UNSWPOW | SCIF-B-PART | No power to REM A DCDC Converter | SCIF B hardware failure | Both REMs fail | 4
1434 | 0.01 | IE-ORB-OPS | REM-A-DCDC-UNSWPOW | SCIF-B-PART | No power to REM A DCDC Converter | SCIF B hardware failure | Both REMs fail | 4
1607 | 0.01 | IE-VENUS-ECLIP | REM-A-DCDC-UNSWPOW | SCIF-B-PART | No power to REM A DCDC Converter | SCIF B hardware failure | Both REMs fail | 4
165 | 0.01 | IE-LAUNCH | REM-A-DCDC-UNSWPOW | TAC-B-PART | No power to REM A DCDC Converter | TAC B hardware failure | Both REMs fail | 4
180 | 0.01 | IE-COMMISSIONING | REM-A-DCDC-UNSWPOW | TAC-B-PART | No power to REM A DCDC Converter | TAC B hardware failure | Both REMs fail | 4
310 | 0.01 | IE-SOLAR-ENC | REM-A-DCDC-UNSWPOW | TAC-B-PART | No power to REM A DCDC Converter | TAC B hardware failure | Both REMs fail | 4
1491 | 0.01 | IE-ORB-OPS | REM-A-DCDC-UNSWPOW | TAC-B-PART | No power to REM A DCDC Converter | TAC B hardware failure | Both REMs fail | 4
1664 | 0.01 | IE-VENUS-ECLIP | REM-A-DCDC-UNSWPOW | TAC-B-PART | No power to REM A DCDC Converter | TAC B hardware failure | Both REMs fail | 4
162 | 0.01 | IE-LAUNCH | REMA-SWITCH-B | SCIF-A-PART | Fail to switch to REM B | SCIF A hardware failure | Both REMs fail | 4
177 | 0.01 | IE-COMMISSIONING | REMA-SWITCH-B | SCIF-A-PART | Fail to switch to REM B | SCIF A hardware failure | Both REMs fail | 4
281 | 0.01 | IE-SOLAR-ENC | REMA-SWITCH-B | SCIF-A-PART | Fail to switch to REM B | SCIF A hardware failure | Both REMs fail | 4
1462 | 0.01 | IE-ORB-OPS | REMA-SWITCH-B | SCIF-A-PART | Fail to switch to REM B | SCIF A hardware failure | Both REMs fail | 4
1635 | 0.01 | IE-VENUS-ECLIP | REMA-SWITCH-B | SCIF-A-PART | Fail to switch to REM B | SCIF A hardware failure | Both REMs fail | 4
164 | 0.01 | IE-LAUNCH | REMA-SWITCH-B | TAC-A-PART | Fail to switch to REM B | TAC A hardware failure | Both REMs fail | 4
179 | 0.01 | IE-COMMISSIONING | REMA-SWITCH-B | TAC-A-PART | Fail to switch to REM B | TAC A hardware failure | Both REMs fail | 4
302 | 0.01 | IE-SOLAR-ENC | REMA-SWITCH-B | TAC-A-PART | Fail to switch to REM B | TAC A hardware failure | Both REMs fail | 4
1483 | 0.01 | IE-ORB-OPS | REMA-SWITCH-B | TAC-A-PART | Fail to switch to REM B | TAC A hardware failure | Both REMs fail | 4
1656 | 0.01 | IE-VENUS-ECLIP | REMA-SWITCH-B | TAC-A-PART | Fail to switch to REM B | TAC A hardware failure | Both REMs fail | 4
210 | 0.01 | IE-LAUNCH | REM-B-DCDC-PART | REMB-SWITCH-A | REM B DC-DC Converter hardware failure | Fail to switch to REM A | Both REMs fail | 4
231 | 0.01 | IE-COMMISSIONING | REM-B-DCDC-PART | REMB-SWITCH-A | REM B DC-DC Converter hardware failure | Fail to switch to REM A | Both REMs fail | 4
725 | 0.01 | IE-ORB-OPS | REM-B-DCDC-PART | REMB-SWITCH-A | REM B DC-DC Converter hardware failure | Fail to switch to REM A | Both REMs fail | 4
1054 | 0.01 | IE-VENUS-ECLIP | REM-B-DCDC-PART | REMB-SWITCH-A | REM B DC-DC Converter hardware failure | Fail to switch to REM A | Both REMs fail | 4
1381 | 0.01 | IE-SOLAR-ENC | REM-B-DCDC-PART | REMB-SWITCH-A | REM B DC-DC Converter hardware failure | Fail to switch to REM A | Both REMs fail | 4
190 | 0.01 | IE-LAUNCH | REM-B-DCDC-PART | REM-ROUTER-A-PART | REM B DC-DC Converter hardware failure | REM A Router fails | Both REMs fail | 4
211 | 0.01 | IE-COMMISSIONING | REM-B-DCDC-PART | REM-ROUTER-A-PART | REM B DC-DC Converter hardware failure | REM A Router fails | Both REMs fail | 4
399 | 0.01 | IE-ORB-OPS | REM-B-DCDC-PART | REM-ROUTER-A-PART | REM B DC-DC Converter hardware failure | REM A Router fails | Both REMs fail | 4
740 | 0.01 | IE-VENUS-ECLIP | REM-B-DCDC-PART | REM-ROUTER-A-PART | REM B DC-DC Converter hardware failure | REM A Router fails | Both REMs fail | 4
1069 | 0.01 | IE-SOLAR-ENC | REM-B-DCDC-PART | REM-ROUTER-A-PART | REM B DC-DC Converter hardware failure | REM A Router fails | Both REMs fail | 4
198 | 0.01 | IE-LAUNCH | REM-B-DCDC-PART | SCIF-A-PART | REM B DC-DC Converter hardware failure | SCIF A hardware failure | Both REMs fail | 4
219 | 0.01 | IE-COMMISSIONING | REM-B-DCDC-PART | SCIF-A-PART | REM B DC-DC Converter hardware failure | SCIF A hardware failure | Both REMs fail | 4
501 | 0.01 | IE-ORB-OPS | REM-B-DCDC-PART | SCIF-A-PART | REM B DC-DC Converter hardware failure | SCIF A hardware failure | Both REMs fail | 4
842 | 0.01 | IE-VENUS-ECLIP | REM-B-DCDC-PART | SCIF-A-PART | REM B DC-DC Converter hardware failure | SCIF A hardware failure | Both REMs fail | 4
1171 | 0.01 | IE-SOLAR-ENC | REM-B-DCDC-PART | SCIF-A-PART | REM B DC-DC Converter hardware failure | SCIF A hardware failure | Both REMs fail | 4
201 | 0.01 | IE-LAUNCH | REM-B-DCDC-PART | TAC-A-PART | REM B DC-DC Converter hardware failure | TAC A hardware failure | Both REMs fail | 4
222 | 0.01 | IE-COMMISSIONING | REM-B-DCDC-PART | TAC-A-PART | REM B DC-DC Converter hardware failure | TAC A hardware failure | Both REMs fail | 4
533 | 0.01 | IE-ORB-OPS | REM-B-DCDC-PART | TAC-A-PART | REM B DC-DC Converter hardware failure | TAC A hardware failure | Both REMs fail | 4
880 | 0.01 | IE-VENUS-ECLIP | REM-B-DCDC-PART | TAC-A-PART | REM B DC-DC Converter hardware failure | TAC A hardware failure | Both REMs fail | 4
1207 | 0.01 | IE-SOLAR-ENC | REM-B-DCDC-PART | TAC-A-PART | REM B DC-DC Converter hardware failure | TAC A hardware failure | Both REMs fail | 4
170 | 0.01 | IE-LAUNCH | REM-B-DCDC-UNSWPOW | REMB-SWITCH-A | No power to REM B DCDC Converter | Fail to switch to REM A | Both REMs fail | 4
189 | 0.01 | IE-COMMISSIONING | REM-B-DCDC-UNSWPOW | REMB-SWITCH-A | No power to REM B DCDC Converter | Fail to switch to REM A | Both REMs fail | 4
373 | 0.01 | IE-SOLAR-ENC | REM-B-DCDC-UNSWPOW | REMB-SWITCH-A | No power to REM B DCDC Converter | Fail to switch to REM A | Both REMs fail | 4
1560 | 0.01 | IE-ORB-OPS | REM-B-DCDC-UNSWPOW | REMB-SWITCH-A | No power to REM B DCDC Converter | Fail to switch to REM A | Both REMs fail | 4
1720 | 0.01 | IE-VENUS-ECLIP | REM-B-DCDC-UNSWPOW | REMB-SWITCH-A | No power to REM B DCDC Converter | Fail to switch to REM A | Both REMs fail | 4
156 | 0.01 | IE-LAUNCH | REM-B-DCDC-UNSWPOW | REM-ROUTER-A-PART | No power to REM B DCDC Converter | REM A Router fails | Both REMs fail | 4
171 | 0.01 | IE-COMMISSIONING | REM-B-DCDC-UNSWPOW | REM-ROUTER-A-PART | No power to REM B DCDC Converter | REM A Router fails | Both REMs fail | 4
238 | 0.01 | IE-SOLAR-ENC | REM-B-DCDC-UNSWPOW | REM-ROUTER-A-PART | No power to REM B DCDC Converter | REM A Router fails | Both REMs fail | 4
1419 | 0.01 | IE-ORB-OPS | REM-B-DCDC-UNSWPOW | REM-ROUTER-A-PART | No power to REM B DCDC Converter | REM A Router fails | Both REMs fail | 4
1592 | 0.01 | IE-VENUS-ECLIP | REM-B-DCDC-UNSWPOW | REM-ROUTER-A-PART | No power to REM B DCDC Converter | REM A Router fails | Both REMs fail | 4
161 | 0.01 | IE-LAUNCH | REM-B-DCDC-UNSWPOW | SCIF-A-PART | No power to REM B DCDC Converter | SCIF A hardware failure | Both REMs fail | 4
176 | 0.01 | IE-COMMISSIONING | REM-B-DCDC-UNSWPOW | SCIF-A-PART | No power to REM B DCDC Converter | SCIF A hardware failure | Both REMs fail | 4
280 | 0.01 | IE-SOLAR-ENC | REM-B-DCDC-UNSWPOW | SCIF-A-PART | No power to REM B DCDC Converter | SCIF A hardware failure | Both REMs fail | 4
1461 | 0.01 | IE-ORB-OPS | REM-B-DCDC-UNSWPOW | SCIF-A-PART | No power to REM B DCDC Converter | SCIF A hardware failure | Both REMs fail | 4
1634 | 0.01 | IE-VENUS-ECLIP | REM-B-DCDC-UNSWPOW | SCIF-A-PART | No power to REM B DCDC Converter | SCIF A hardware failure | Both REMs fail | 4
163 | 0.01 | IE-LAUNCH | REM-B-DCDC-UNSWPOW | TAC-A-PART | No power to REM B DCDC Converter | TAC A hardware failure | Both REMs fail | 4
178 | 0.01 | IE-COMMISSIONING | REM-B-DCDC-UNSWPOW | TAC-A-PART | No power to REM B DCDC Converter | TAC A hardware failure | Both REMs fail | 4
301 | 0.01 | IE-SOLAR-ENC | REM-B-DCDC-UNSWPOW | TAC-A-PART | No power to REM B DCDC Converter | TAC A hardware failure | Both REMs fail | 4
1482 | 0.01 | IE-ORB-OPS | REM-B-DCDC-UNSWPOW | TAC-A-PART | No power to REM B DCDC Converter | TAC A hardware failure | Both REMs fail | 4
1655 | 0.01 | IE-VENUS-ECLIP | REM-B-DCDC-UNSWPOW | TAC-A-PART | No power to REM B DCDC Converter | TAC A hardware failure | Both REMs fail | 4
158 | 0.01 | IE-LAUNCH | REMB-SWITCH-A | SCIF-B-PART | Fail to switch to REM A | SCIF B hardware failure | Both REMs fail | 4
173 | 0.01 | IE-COMMISSIONING | REMB-SWITCH-A | SCIF-B-PART | Fail to switch to REM A | SCIF B hardware failure | Both REMs fail | 4
254 | 0.01 | IE-SOLAR-ENC | REMB-SWITCH-A | SCIF-B-PART | Fail to switch to REM A | SCIF B hardware failure | Both REMs fail | 4
1435 | 0.01 | IE-ORB-OPS | REMB-SWITCH-A | SCIF-B-PART | Fail to switch to REM A | SCIF B hardware failure | Both REMs fail | 4
1608 | 0.01 | IE-VENUS-ECLIP | REMB-SWITCH-A | SCIF-B-PART | Fail to switch to REM A | SCIF B hardware failure | Both REMs fail | 4
166 | 0.01 | IE-LAUNCH | REMB-SWITCH-A | TAC-B-PART | Fail to switch to REM A | TAC B hardware failure | Both REMs fail | 4
181 | 0.01 | IE-COMMISSIONING | REMB-SWITCH-A | TAC-B-PART | Fail to switch to REM A | TAC B hardware failure | Both REMs fail | 4
311 | 0.01 | IE-SOLAR-ENC | REMB-SWITCH-A | TAC-B-PART | Fail to switch to REM A | TAC B hardware failure | Both REMs fail | 4
1492 | 0.01 | IE-ORB-OPS | REMB-SWITCH-A | TAC-B-PART | Fail to switch to REM A | TAC B hardware failure | Both REMs fail | 4
1665 | 0.01 | IE-VENUS-ECLIP | REMB-SWITCH-A | TAC-B-PART | Fail to switch to REM A | TAC B hardware failure | Both REMs fail | 4
208 | 0.01 | IE-LAUNCH | REM-ROUTER-A-PART | REMA-SWITCH-B | REM A Router fails | Fail to switch to REM B | Both REMs fail | 4
229 | 0.01 | IE-COMMISSIONING | REM-ROUTER-A-PART | REMA-SWITCH-B | REM A Router fails | Fail to switch to REM B | Both REMs fail | 4
723 | 0.01 | IE-ORB-OPS | REM-ROUTER-A-PART | REMA-SWITCH-B | REM A Router fails | Fail to switch to REM B | Both REMs fail | 4
1052 | 0.01 | IE-VENUS-ECLIP | REM-ROUTER-A-PART | REMA-SWITCH-B | REM A Router fails | Fail to switch to REM B | Both REMs fail | 4
1379 | 0.01 | IE-SOLAR-ENC | REM-ROUTER-A-PART | REMA-SWITCH-B | REM A Router fails | Fail to switch to REM B | Both REMs fail | 4
196 | 0.01 | IE-LAUNCH | REM-ROUTER-A-PART | REM-ROUTER-B-PART | REM A Router fails | REM B Router hardware failure | Both REMs fail | 4
217 | 0.01 | IE-COMMISSIONING | REM-ROUTER-A-PART | REM-ROUTER-B-PART | REM A Router fails | REM B Router hardware failure | Both REMs fail | 4
468 | 0.01 | IE-ORB-OPS | REM-ROUTER-A-PART | REM-ROUTER-B-PART | REM A Router fails | REM B Router hardware failure | Both REMs fail | 4
809 | 0.01 | IE-VENUS-ECLIP | REM-ROUTER-A-PART | REM-ROUTER-B-PART | REM A Router fails | REM B Router hardware failure | Both REMs fail | 4
1138 | 0.01 | IE-SOLAR-ENC | REM-ROUTER-A-PART | REM-ROUTER-B-PART | REM A Router fails | REM B Router hardware failure | Both REMs fail | 4
193 | 0.01 | IE-LAUNCH | REM-ROUTER-A-PART | SCIF-B-PART | REM A Router fails | SCIF B hardware failure | Both REMs fail | 4
214 | 0.01 | IE-COMMISSIONING | REM-ROUTER-A-PART | SCIF-B-PART | REM A Router fails | SCIF B hardware failure | Both REMs fail | 4
435 | 0.01 | IE-ORB-OPS | REM-ROUTER-A-PART | SCIF-B-PART | REM A Router fails | SCIF B hardware failure | Both REMs fail | 4
776 | 0.01 | IE-VENUS-ECLIP | REM-ROUTER-A-PART | SCIF-B-PART | REM A Router fails | SCIF B hardware failure | Both REMs fail | 4
1105 | 0.01 | IE-SOLAR-ENC | REM-ROUTER-A-PART | SCIF-B-PART | REM A Router fails | SCIF B hardware failure | Both REMs fail | 4
204 | 0.01 | IE-LAUNCH | REM-ROUTER-A-PART | TAC-B-PART | REM A Router fails | TAC B hardware failure | Both REMs fail | 4
225 | 0.01 | IE-COMMISSIONING | REM-ROUTER-A-PART | TAC-B-PART | REM A Router fails | TAC B hardware failure | Both REMs fail | 4
539 | 0.01 | IE-ORB-OPS | REM-ROUTER-A-PART | TAC-B-PART | REM A Router fails | TAC B hardware failure | Both REMs fail | 4
886 | 0.01 | IE-VENUS-ECLIP | REM-ROUTER-A-PART | TAC-B-PART | REM A Router fails | TAC B hardware failure | Both REMs fail | 4
1213 | 0.01 | IE-SOLAR-ENC | REM-ROUTER-A-PART | TAC-B-PART | REM A Router fails | TAC B hardware failure | Both REMs fail | 4
209 | 0.01 | IE-LAUNCH | REM-ROUTER-B-PART | REMB-SWITCH-A | REM B Router fails | Fail to switch to REM A | Both REMs fail | 4
230 | 0.01 | IE-COMMISSIONING | REM-ROUTER-B-PART | REMB-SWITCH-A | REM B Router fails | Fail to switch to REM A | Both REMs fail | 4
724 | 0.01 | IE-ORB-OPS | REM-ROUTER-B-PART | REMB-SWITCH-A | REM B Router fails | Fail to switch to REM A | Both REMs fail | 4
1053 | 0.01 | IE-VENUS-ECLIP | REM-ROUTER-B-PART | REMB-SWITCH-A | REM B Router fails | Fail to switch to REM A | Both REMs fail | 4
1380 | 0.01 | IE-SOLAR-ENC | REM-ROUTER-B-PART | REMB-SWITCH-A | REM B Router fails | Fail to switch to REM A | Both REMs fail | 4
197 | 0.01 | IE-LAUNCH | REM-ROUTER-B-PART | SCIF-A-PART | REM B Router fails | SCIF A hardware failure | Both REMs fail | 4
218 | 0.01 | IE-COMMISSIONING | REM-ROUTER-B-PART | SCIF-A-PART | REM B Router fails | SCIF A hardware failure | Both REMs fail | 4
500 | 0.01 | IE-ORB-OPS | REM-ROUTER-B-PART | SCIF-A-PART | REM B Router fails | SCIF A hardware failure | Both REMs fail | 4
841 | 0.01 | IE-VENUS-ECLIP | REM-ROUTER-B-PART | SCIF-A-PART | REM B Router fails | SCIF A hardware failure | Both REMs fail | 4
1170 | 0.01 | IE-SOLAR-ENC | REM-ROUTER-B-PART | SCIF-A-PART | REM B Router fails | SCIF A hardware failure | Both REMs fail | 4
200 | 0.01 | IE-LAUNCH | REM-ROUTER-B-PART | TAC-A-PART | REM B Router fails | TAC A hardware failure | Both REMs fail | 4
221 | 0.01 | IE-COMMISSIONING | REM-ROUTER-B-PART | TAC-A-PART | REM B Router fails | TAC A hardware failure | Both REMs fail | 4
532 | 0.01 | IE-ORB-OPS | REM-ROUTER-B-PART | TAC-A-PART | REM B Router fails | TAC A hardware failure | Both REMs fail | 4
879 | 0.01 | IE-VENUS-ECLIP | REM-ROUTER-B-PART | TAC-A-PART | REM B Router fails | TAC A hardware failure | Both REMs fail | 4
1206 | 0.01 | IE-SOLAR-ENC | REM-ROUTER-B-PART | TAC-A-PART | REM B Router fails | TAC A hardware failure | Both REMs fail | 4
191 | 0.01 | IE-LAUNCH | SCIF-A-PART | SCIF-B-PART | SCIF A hardware failure | SCIF B hardware failure | Both REMs fail | 4
212 | 0.01 | IE-COMMISSIONING | SCIF-A-PART | SCIF-B-PART | SCIF A hardware failure | SCIF B hardware failure | Both REMs fail | 4
433 | 0.01 | IE-ORB-OPS | SCIF-A-PART | SCIF-B-PART | SCIF A hardware failure | SCIF B hardware failure | Both REMs fail | 4
774 | 0.01 | IE-VENUS-ECLIP | SCIF-A-PART | SCIF-B-PART | SCIF A hardware failure | SCIF B hardware failure | Both REMs fail | 4
1103 | 0.01 | IE-SOLAR-ENC | SCIF-A-PART | SCIF-B-PART | SCIF A hardware failure | SCIF B hardware failure | Both REMs fail | 4
202 | 0.01 | IE-LAUNCH | SCIF-A-PART | TAC-B-PART | SCIF A hardware failure | TAC B hardware failure | Both REMs fail | 4
223 | 0.01 | IE-COMMISSIONING | SCIF-A-PART | TAC-B-PART | SCIF A hardware failure | TAC B hardware failure | Both REMs fail | 4
537 | 0.01 | IE-ORB-OPS | SCIF-A-PART | TAC-B-PART | SCIF A hardware failure | TAC B hardware failure | Both REMs fail | 4
884 | 0.01 | IE-VENUS-ECLIP | SCIF-A-PART | TAC-B-PART | SCIF A hardware failure | TAC B hardware failure | Both REMs fail | 4
1211 | 0.01 | IE-SOLAR-ENC | SCIF-A-PART | TAC-B-PART | SCIF A hardware failure | TAC B hardware failure | Both REMs fail | 4
199 | 0.01 | IE-LAUNCH | SCIF-B-PART | TAC-A-PART | SCIF B hardware failure | TAC A hardware failure | Both REMs fail | 4
220 | 0.01 | IE-COMMISSIONING | SCIF-B-PART | TAC-A-PART | SCIF B hardware failure | TAC A hardware failure | Both REMs fail | 4
531 | 0.01 | IE-ORB-OPS | SCIF-B-PART | TAC-A-PART | SCIF B hardware failure | TAC A hardware failure | Both REMs fail | 4
878 | 0.01 | IE-VENUS-ECLIP | SCIF-B-PART | TAC-A-PART | SCIF B hardware failure | TAC A hardware failure | Both REMs fail | 4
1205 | 0.01 | IE-SOLAR-ENC | SCIF-B-PART | TAC-A-PART | SCIF B hardware failure | TAC A hardware failure | Both REMs fail | 4
205 | 0.01 | IE-LAUNCH | TAC-A-PART | TAC-B-PART | TAC A hardware failure | TAC B hardware failure | Both REMs fail | 4
226 | 0.01 | IE-COMMISSIONING | TAC-A-PART | TAC-B-PART | TAC A hardware failure | TAC B hardware failure | Both REMs fail | 4
540 | 0.01 | IE-ORB-OPS | TAC-A-PART | TAC-B-PART | TAC A hardware failure | TAC B hardware failure | Both REMs fail | 4
887 | 0.01 | IE-VENUS-ECLIP | TAC-A-PART | TAC-B-PART | TAC A hardware failure | TAC B hardware failure | Both REMs fail | 4
1214 | 0.01 | IE-SOLAR-ENC | TAC-A-PART | TAC-B-PART | TAC A hardware failure | TAC B hardware failure | Both REMs fail | 4
263 | 0.01 | IE-SOLAR-ENC | BATT-IF-A-PART | BATT-IF-B-PART | Battery Interface Slice A hardware failure | Battery Interface Slice B hardware failure | Both sides of EPS fail | 5
1444 | 0.01 | IE-ORB-OPS | BATT-IF-A-PART | BATT-IF-B-PART | Battery Interface Slice A hardware failure | Battery Interface Slice B hardware failure | Both sides of EPS fail | 5
1617 | 0.01 | IE-VENUS-ECLIP | BATT-IF-A-PART | BATT-IF-B-PART | Battery Interface Slice A hardware failure | Battery Interface Slice B hardware failure | Both sides of EPS fail | 5
284 | 0.01 | IE-SOLAR-ENC | BATT-IF-A-PART | BATT-IF-B-STARTUP | Battery Interface Slice A hardware failure | Battery Interface Slice B fails to switch on | Both sides of EPS fail | 5
1465 | 0.01 | IE-ORB-OPS | BATT-IF-A-PART | BATT-IF-B-STARTUP | Battery Interface Slice A hardware failure | Battery Interface Slice B fails to switch on | Both sides of EPS fail | 5
1638 | 0.01 | IE-VENUS-ECLIP | BATT-IF-A-PART | BATT-IF-B-STARTUP | Battery Interface Slice A hardware failure | Battery Interface Slice B fails to switch on | Both sides of EPS fail | 5
287 | 0.01 | IE-SOLAR-ENC | BATT-IF-A-PART | BATT-IF-B-SWPOW | Battery Interface Slice A hardware failure | No power to Battery Interface Slice B | Both sides of EPS fail | 5
1468 | 0.01 | IE-ORB-OPS | BATT-IF-A-PART | BATT-IF-B-SWPOW | Battery Interface Slice A hardware failure | No power to Battery Interface Slice B | Both sides of EPS fail | 5
1641 | 0.01 | IE-VENUS-ECLIP | BATT-IF-A-PART | BATT-IF-B-SWPOW | Battery Interface Slice A hardware failure | No power to Battery Interface Slice B | Both sides of EPS fail | 5
374 | 0.01 | IE-SOLAR-ENC | BATT-IF-A-PART | EPS-CMDTLMIFB-PART | Battery Interface Slice A hardware failure | Cmd/Tlm I/F Slice B hardware failure | Both sides of EPS fail | 5
1561 | 0.01 | IE-ORB-OPS | BATT-IF-A-PART | EPS-CMDTLMIFB-PART | Battery Interface Slice A hardware failure | Cmd/Tlm I/F Slice B hardware failure | Both sides of EPS fail | 5
1721 | 0.01 | IE-VENUS-ECLIP | BATT-IF-A-PART | EPS-CMDTLMIFB-PART | Battery Interface Slice A hardware failure | Cmd/Tlm I/F Slice B hardware failure | Both sides of EPS fail | 5
330 | 0.01 | IE-SOLAR-ENC | BATT-IF-A-PART | EPS-CMDTLMIFB-STARTUP | Battery Interface Slice A hardware failure | Cmd/Tlm I/F Slice B fails to switch on | Both sides of EPS fail | 5
1523 | 0.01 | IE-ORB-OPS | BATT-IF-A-PART | EPS-CMDTLMIFB-STARTUP | Battery Interface Slice A hardware failure | Cmd/Tlm I/F Slice B fails to switch on | Both sides of EPS fail | 5
1684 | 0.01 | IE-VENUS-ECLIP | BATT-IF-A-PART | EPS-CMDTLMIFB-STARTUP | Battery Interface Slice A hardware failure | Cmd/Tlm I/F Slice B fails to switch on | Both sides of EPS fail | 5
289 | 0.01 | IE-SOLAR-ENC | BATT-IF-A-PART | EPS-CMDTLMIFB-SWPOW | Battery Interface Slice A hardware failure | No power to Cmd/Tlm I/F Slice B | Both sides of EPS fail | 5
1470 | 0.01 | IE-ORB-OPS | BATT-IF-A-PART | EPS-CMDTLMIFB-SWPOW | Battery Interface Slice A hardware failure | No power to Cmd/Tlm I/F Slice B | Both sides of EPS fail | 5
1643 | 0.01 | IE-VENUS-ECLIP | BATT-IF-A-PART | EPS-CMDTLMIFB-SWPOW | Battery Interface Slice A hardware failure | No power to Cmd/Tlm I/F Slice B | Both sides of EPS fail | 5
393 | 0.01 | IE-SOLAR-ENC | BATT-IF-A-PART | EPS-CTRLB-PART | Battery Interface Slice A hardware failure | Control & I/F Slice B hardware failure | Both sides of EPS fail | 5
1580 | 0.01 | IE-ORB-OPS | BATT-IF-A-PART | EPS-CTRLB-PART | Battery Interface Slice A hardware failure | Control & I/F Slice B hardware failure | Both sides of EPS fail | 5
1740 | 0.01 | IE-VENUS-ECLIP | BATT-IF-A-PART | EPS-CTRLB-PART | Battery Interface Slice A hardware failure | Control & I/F Slice B hardware failure | Both sides of EPS fail | 5
333 | 0.01 | IE-SOLAR-ENC | BATT-IF-A-PART | EPS-CTRLB-STARTUP | Battery Interface Slice A hardware failure | Control & I/F Slice B fails to switch on | Both sides of EPS fail | 5
1526 | 0.01 | IE-ORB-OPS | BATT-IF-A-PART | EPS-CTRLB-STARTUP | Battery Interface Slice A hardware failure | Control & I/F Slice B fails to switch on | Both sides of EPS fail | 5
1687 | 0.01 | IE-VENUS-ECLIP | BATT-IF-A-PART | EPS-CTRLB-STARTUP | Battery Interface Slice A hardware failure | Control & I/F Slice B fails to switch on | Both sides of EPS fail | 5
377 | 0.01 | IE-SOLAR-ENC | BATT-IF-A-PART | EPS-LVPSB-PART | Battery Interface Slice A hardware failure | LVPS B hardware failure | Both sides of EPS fail | 5
1564 | 0.01 | IE-ORB-OPS | BATT-IF-A-PART | EPS-LVPSB-PART | Battery Interface Slice A hardware failure | LVPS B hardware failure | Both sides of EPS fail | 5
1724 | 0.01 | IE-VENUS-ECLIP | BATT-IF-A-PART | EPS-LVPSB-PART | Battery Interface Slice A hardware failure | LVPS B hardware failure | Both sides of EPS fail | 5
264 | 0.01 | IE-SOLAR-ENC | BATT-IF-A-SWPOW | BATT-IF-B-PART | No power to Battery Interface Slice A | Battery Interface Slice B hardware failure | Both sides of EPS fail | 5
1445 | 0.01 | IE-ORB-OPS | BATT-IF-A-SWPOW | BATT-IF-B-PART | No power to Battery Interface Slice A | Battery Interface Slice B hardware failure | Both sides of EPS fail | 5
1618 | 0.01 | IE-VENUS-ECLIP | BATT-IF-A-SWPOW | BATT-IF-B-PART | No power to Battery Interface Slice A | Battery Interface Slice B hardware failure | Both sides of EPS fail | 5
285 | 0.01 | IE-SOLAR-ENC | BATT-IF-A-SWPOW | BATT-IF-B-STARTUP | No power to Battery Interface Slice A | Battery Interface Slice B fails to switch on | Both sides of EPS fail | 5
1466 | 0.01 | IE-ORB-OPS | BATT-IF-A-SWPOW | BATT-IF-B-STARTUP | No power to Battery Interface Slice A | Battery Interface Slice B fails to switch on | Both sides of EPS fail | 5
1639 | 0.01 | IE-VENUS-ECLIP | BATT-IF-A-SWPOW | BATT-IF-B-STARTUP | No power to Battery Interface Slice A | Battery Interface Slice B fails to switch on | Both sides of EPS fail | 5
288 | 0.01 | IE-SOLAR-ENC | BATT-IF-A-SWPOW | BATT-IF-B-SWPOW | No power to Battery Interface Slice A | No power to Battery Interface Slice B | Both sides of EPS fail | 5
1469 | 0.01 | IE-ORB-OPS | BATT-IF-A-SWPOW | BATT-IF-B-SWPOW | No power to Battery Interface Slice A | No power to Battery Interface Slice B | Both sides of EPS fail | 5
1642 | 0.01 | IE-VENUS-ECLIP | BATT-IF-A-SWPOW | BATT-IF-B-SWPOW | No power to Battery Interface Slice A | No power to Battery Interface Slice B | Both sides of EPS fail | 5
375 | 0.01 | IE-SOLAR-ENC | BATT-IF-A-SWPOW | EPS-CMDTLMIFB-PART | No power to Battery Interface Slice A | Cmd/Tlm I/F Slice B hardware failure | Both sides of EPS fail | 5
1562 | 0.01 | IE-ORB-OPS | BATT-IF-A-SWPOW | EPS-CMDTLMIFB-PART | No power to Battery Interface Slice A | Cmd/Tlm I/F Slice B hardware failure | Both sides of EPS fail | 5
1722 | 0.01 | IE-VENUS-ECLIP | BATT-IF-A-SWPOW | EPS-CMDTLMIFB-PART | No power to Battery Interface Slice A | Cmd/Tlm I/F Slice B hardware failure | Both sides of EPS fail | 5
331 | 0.01 | IE-SOLAR-ENC | BATT-IF-A-SWPOW | EPS-CMDTLMIFB-STARTUP | No power to Battery Interface Slice A | Cmd/Tlm I/F Slice B fails to switch on | Both sides of EPS fail | 5
1524 | 0.01 | IE-ORB-OPS | BATT-IF-A-SWPOW | EPS-CMDTLMIFB-STARTUP | No power to Battery Interface Slice A | Cmd/Tlm I/F Slice B fails to switch on | Both sides of EPS fail | 5
1685 | 0.01 | IE-VENUS-ECLIP | BATT-IF-A-SWPOW | EPS-CMDTLMIFB-STARTUP | No power to Battery Interface Slice A | Cmd/Tlm I/F Slice B fails to switch on | Both sides of EPS fail | 5
290 | 0.01 | IE-SOLAR-ENC | BATT-IF-A-SWPOW | EPS-CMDTLMIFB-SWPOW | No power to Battery Interface Slice A | No power to Cmd/Tlm I/F Slice B | Both sides of EPS fail | 5
1471 | 0.01 | IE-ORB-OPS | BATT-IF-A-SWPOW | EPS-CMDTLMIFB-SWPOW | No power to Battery Interface Slice A | No power to Cmd/Tlm I/F Slice B | Both sides of EPS fail | 5
1644 | 0.01 | IE-VENUS-ECLIP | BATT-IF-A-SWPOW | EPS-CMDTLMIFB-SWPOW | No power to Battery Interface Slice A | No power to Cmd/Tlm I/F Slice B | Both sides of EPS fail | 5
394 | 0.01 | IE-SOLAR-ENC | BATT-IF-A-SWPOW | EPS-CTRLB-PART | No power to Battery Interface Slice A | Control & I/F Slice B hardware failure | Both sides of EPS fail | 5
1581 | 0.01 | IE-ORB-OPS | BATT-IF-A-SWPOW | EPS-CTRLB-PART | No power to Battery Interface Slice A | Control & I/F Slice B hardware failure | Both sides of EPS fail | 5
1741 | 0.01 | IE-VENUS-ECLIP | BATT-IF-A-SWPOW | EPS-CTRLB-PART | No power to Battery Interface Slice A | Control & I/F Slice B hardware failure | Both sides of EPS fail | 5
334 | 0.01 | IE-SOLAR-ENC | BATT-IF-A-SWPOW | EPS-CTRLB-STARTUP | No power to Battery Interface Slice A | Control & I/F Slice B fails to switch on | Both sides of EPS fail | 5
1527 | 0.01 | IE-ORB-OPS | BATT-IF-A-SWPOW | EPS-CTRLB-STARTUP | No power to Battery Interface Slice A | Control & I/F Slice B fails to switch on | Both sides of EPS fail | 5
1688 | 0.01 | IE-VENUS-ECLIP | BATT-IF-A-SWPOW | EPS-CTRLB-STARTUP | No power to Battery Interface Slice A | Control & I/F Slice B fails to switch on | Both sides of EPS fail | 5
378 | 0.01 | IE-SOLAR-ENC | BATT-IF-A-SWPOW | EPS-LVPSB-PART | No power to Battery Interface Slice A | LVPS B hardware failure | Both sides of EPS fail | 5
1565 | 0.01 | IE-ORB-OPS | BATT-IF-A-SWPOW | EPS-LVPSB-PART | No power to Battery Interface Slice A | LVPS B hardware failure | Both sides of EPS fail | 5
1725 | 0.01 | IE-VENUS-ECLIP | BATT-IF-A-SWPOW | EPS-LVPSB-PART | No power to Battery Interface Slice A | LVPS B hardware failure | Both sides of EPS fail | 5
396 | 0.01 | IE-SOLAR-ENC | BATT-IF-B-PART | EPS-CMDTLMIFA-PART | Battery Interface Slice B hardware failure | Cmd/Tlm I/F Slice A hardware failure | Both sides of EPS fail | 5
1583 | 0.01 | IE-ORB-OPS | BATT-IF-B-PART | EPS-CMDTLMIFA-PART | Battery Interface Slice B hardware failure | Cmd/Tlm I/F Slice A hardware failure | Both sides of EPS fail | 5
1743 | 0.01 | IE-VENUS-ECLIP | BATT-IF-B-PART | EPS-CMDTLMIFA-PART | Battery Interface Slice B hardware failure | Cmd/Tlm I/F Slice A hardware failure | Both sides of EPS fail | 5
292 | 0.01 | IE-SOLAR-ENC | BATT-IF-B-PART | EPS-CMDTLMIFA-SWPOW | Battery Interface Slice B hardware failure | No power to Cmd/Tlm I/F Slice A | Both sides of EPS fail | 5
1473 | 0.01 | IE-ORB-OPS | BATT-IF-B-PART | EPS-CMDTLMIFA-SWPOW | Battery Interface Slice B hardware failure | No power to Cmd/Tlm I/F Slice A | Both sides of EPS fail | 5
1646 | 0.01 | IE-VENUS-ECLIP | BATT-IF-B-PART | EPS-CMDTLMIFA-SWPOW | Battery Interface Slice B hardware failure | No power to Cmd/Tlm I/F Slice A | Both sides of EPS fail | 5
382 | 0.01 | IE-SOLAR-ENC | BATT-IF-B-PART | EPS-CTRLA-PART | Battery Interface Slice B hardware failure | Control & I/F Slice A hardware failure | Both sides of EPS fail | 5
1569 | 0.01 | IE-ORB-OPS | BATT-IF-B-PART | EPS-CTRLA-PART | Battery Interface Slice B hardware failure | Control & I/F Slice A hardware failure | Both sides of EPS fail | 5
1729 | 0.01 | IE-VENUS-ECLIP | BATT-IF-B-PART | EPS-CTRLA-PART | Battery Interface Slice B hardware failure | Control & I/F Slice A hardware failure | Both sides of EPS fail | 5
387 | 0.01 | IE-SOLAR-ENC | BATT-IF-B-PART | EPS-LVPSA-PART | Battery Interface Slice B hardware failure | LVPS A hardware failure | Both sides of EPS fail | 5
1574 | 0.01 | IE-ORB-OPS | BATT-IF-B-PART | EPS-LVPSA-PART | Battery Interface Slice B hardware failure | LVPS A hardware failure | Both sides of EPS fail | 5
1734 | 0.01 | IE-VENUS-ECLIP | BATT-IF-B-PART | EPS-LVPSA-PART | Battery Interface Slice B hardware failure | LVPS A hardware failure | Both sides of EPS fail | 5
397 | 0.01 | IE-SOLAR-ENC | BATT-IF-B-STARTUP | EPS-CMDTLMIFA-PART | Battery Interface Slice B fails to switch on | Cmd/Tlm I/F Slice A hardware failure | Both sides of EPS fail | 5
1584 | 0.01 | IE-ORB-OPS | BATT-IF-B-STARTUP | EPS-CMDTLMIFA-PART | Battery Interface Slice B fails to switch on | Cmd/Tlm I/F Slice A hardware failure | Both sides of EPS fail | 5
1744 | 0.01 | IE-VENUS-ECLIP | BATT-IF-B-STARTUP | EPS-CMDTLMIFA-PART | Battery Interface Slice B fails to switch on | Cmd/Tlm I/F Slice A hardware failure | Both sides of EPS fail | 5
293 | 0.01 | IE-SOLAR-ENC | BATT-IF-B-STARTUP | EPS-CMDTLMIFA-SWPOW | Battery Interface Slice B fails to switch on | No power to Cmd/Tlm I/F Slice A | Both sides of EPS fail | 5
1474 | 0.01 | IE-ORB-OPS | BATT-IF-B-STARTUP | EPS-CMDTLMIFA-SWPOW | Battery Interface Slice B fails to switch on | No power to Cmd/Tlm I/F Slice A | Both sides of EPS fail | 5
1647 | 0.01 | IE-VENUS-ECLIP | BATT-IF-B-STARTUP | EPS-CMDTLMIFA-SWPOW | Battery Interface Slice B fails to switch on | No power to Cmd/Tlm I/F Slice A | Both sides of EPS fail | 5
383 | 0.01 | IE-SOLAR-ENC | BATT-IF-B-STARTUP | EPS-CTRLA-PART | Battery Interface Slice B fails to switch on | Control & I/F Slice A hardware failure | Both sides of EPS fail | 5
1570 | 0.01 | IE-ORB-OPS | BATT-IF-B-STARTUP | EPS-CTRLA-PART | Battery Interface Slice B fails to switch on | Control & I/F Slice A hardware failure | Both sides of EPS fail | 5
1730 | 0.01 | IE-VENUS-ECLIP | BATT-IF-B-STARTUP | EPS-CTRLA-PART | Battery Interface Slice B fails to switch on | Control & I/F Slice A hardware failure | Both sides of EPS fail | 5
388 | 0.01 | IE-SOLAR-ENC | BATT-IF-B-STARTUP | EPS-LVPSA-PART | Battery Interface Slice B fails to switch on | LVPS A hardware failure | Both sides of EPS fail | 5
1575 | 0.01 | IE-ORB-OPS | BATT-IF-B-STARTUP | EPS-LVPSA-PART | Battery Interface Slice B fails to switch on | LVPS A hardware failure | Both sides of EPS fail | 5
1735 | 0.01 | IE-VENUS-ECLIP | BATT-IF-B-STARTUP | EPS-LVPSA-PART | Battery Interface Slice B fails to switch on | LVPS A hardware failure | Both sides of EPS fail | 5
398 | 0.01 | IE-SOLAR-ENC | BATT-IF-B-SWPOW | EPS-CMDTLMIFA-PART | No power to Battery Interface Slice B | Cmd/Tlm I/F Slice A hardware failure | Both sides of EPS fail | 5
1585 | 0.01 | IE-ORB-OPS | BATT-IF-B-SWPOW | EPS-CMDTLMIFA-PART | No power to Battery Interface Slice B | Cmd/Tlm I/F Slice A hardware failure | Both sides of EPS fail | 5
1745 | 0.01 | IE-VENUS-ECLIP | BATT-IF-B-SWPOW | EPS-CMDTLMIFA-PART | No power to Battery Interface Slice B | Cmd/Tlm I/F Slice A hardware failure | Both sides of EPS fail | 5
294 | 0.01 | IE-SOLAR-ENC | BATT-IF-B-SWPOW | EPS-CMDTLMIFA-SWPOW | No power to Battery Interface Slice B | No power to Cmd/Tlm I/F Slice A | Both sides of EPS fail | 5
1475 | 0.01 | IE-ORB-OPS | BATT-IF-B-SWPOW | EPS-CMDTLMIFA-SWPOW | No power to Battery Interface Slice B | No power to Cmd/Tlm I/F Slice A | Both sides of EPS fail | 5
1648 | 0.01 | IE-VENUS-ECLIP | BATT-IF-B-SWPOW | EPS-CMDTLMIFA-SWPOW | No power to Battery Interface Slice B | No power to Cmd/Tlm I/F Slice A | Both sides of EPS fail | 5
384 | 0.01 | IE-SOLAR-ENC | BATT-IF-B-SWPOW | EPS-CTRLA-PART | No power to Battery Interface Slice B | Control & I/F Slice A hardware failure | Both sides of EPS fail | 5
1571 | 0.01 | IE-ORB-OPS | BATT-IF-B-SWPOW | EPS-CTRLA-PART | No power to Battery Interface Slice B | Control & I/F Slice A hardware failure | Both sides of EPS fail | 5
1731 | 0.01 | IE-VENUS-ECLIP | BATT-IF-B-SWPOW | EPS-CTRLA-PART | No power to Battery Interface Slice B | Control & I/F Slice A hardware failure | Both sides of EPS fail | 5
389 | 0.01 | IE-SOLAR-ENC | BATT-IF-B-SWPOW | EPS-LVPSA-PART | No power to Battery Interface Slice B | LVPS A hardware failure | Both sides of EPS fail | 5
1576 | 0.01 | IE-ORB-OPS | BATT-IF-B-SWPOW | EPS-LVPSA-PART | No power to Battery Interface Slice B | LVPS A hardware failure | Both sides of EPS fail | 5
1736 | 0.01 | IE-VENUS-ECLIP | BATT-IF-B-SWPOW | EPS-LVPSA-PART | No power to Battery Interface Slice B | LVPS A hardware failure | Both sides of EPS fail | 5
734 | 0.01 | IE-ORB-OPS | EPS-CMDTLMIFA-PART | EPS-CMDTLMIFB-PART | Cmd/Tlm I/F Slice A hardware failure | Cmd/Tlm I/F Slice B hardware failure | Both sides of EPS fail | 5
1063 | 0.01 | IE-VENUS-ECLIP | EPS-CMDTLMIFA-PART | EPS-CMDTLMIFB-PART | Cmd/Tlm I/F Slice A hardware failure | Cmd/Tlm I/F Slice B hardware failure | Both sides of EPS fail | 5
1390 | 0.01 | IE-SOLAR-ENC | EPS-CMDTLMIFA-PART | EPS-CMDTLMIFB-PART | Cmd/Tlm I/F Slice A hardware failure | Cmd/Tlm I/F Slice B hardware failure | Both sides of EPS fail | 5
581 | 0.01 | IE-ORB-OPS | EPS-CMDTLMIFA-PART | EPS-CMDTLMIFB-STARTUP | Cmd/Tlm I/F Slice A hardware failure | Cmd/Tlm I/F Slice B fails to switch on | Both sides of EPS fail | 5
915 | 0.01 | IE-VENUS-ECLIP | EPS-CMDTLMIFA-PART | EPS-CMDTLMIFB-STARTUP | Cmd/Tlm I/F Slice A hardware failure | Cmd/Tlm I/F Slice B fails to switch on | Both sides of EPS fail | 5
1242 | 0.01 | IE-SOLAR-ENC | EPS-CMDTLMIFA-PART | EPS-CMDTLMIFB-STARTUP | Cmd/Tlm I/F Slice A hardware failure | Cmd/Tlm I/F Slice B fails to switch on | Both sides of EPS fail | 5
527 | 0.01 | IE-ORB-OPS | EPS-CMDTLMIFA-PART | EPS-CMDTLMIFB-SWPOW | Cmd/Tlm I/F Slice A hardware failure | No power to Cmd/Tlm I/F Slice B | Both sides of EPS fail | 5
874 | 0.01 | IE-VENUS-ECLIP | EPS-CMDTLMIFA-PART | EPS-CMDTLMIFB-SWPOW | Cmd/Tlm I/F Slice A hardware failure | No power to Cmd/Tlm I/F Slice B | Both sides of EPS fail | 5
1201 | 0.01 | IE-SOLAR-ENC | EPS-CMDTLMIFA-PART | EPS-CMDTLMIFB-SWPOW | Cmd/Tlm I/F Slice A hardware failure | No power to Cmd/Tlm I/F Slice B | Both sides of EPS fail | 5
736 | 0.01 | IE-ORB-OPS | EPS-CMDTLMIFA-PART | EPS-CTRLB-PART | Cmd/Tlm I/F Slice A hardware failure | Control & I/F Slice B hardware failure | Both sides of EPS fail | 5
1065 | 0.01 | IE-VENUS-ECLIP | EPS-CMDTLMIFA-PART | EPS-CTRLB-PART | Cmd/Tlm I/F Slice A hardware failure | Control & I/F Slice B hardware failure | Both sides of EPS fail | 5
1392 | 0.01 | IE-SOLAR-ENC | EPS-CMDTLMIFA-PART | EPS-CTRLB-PART | Cmd/Tlm I/F Slice A hardware failure | Control & I/F Slice B hardware failure | Both sides of EPS fail | 5
580 | 0.01 | IE-ORB-OPS | EPS-CMDTLMIFA-PART | EPS-CTRLB-STARTUP | Cmd/Tlm I/F Slice A hardware failure | Control & I/F Slice B fails to switch on | Both sides of EPS fail | 5
914 | 0.01 | IE-VENUS-ECLIP | EPS-CMDTLMIFA-PART | EPS-CTRLB-STARTUP | Cmd/Tlm I/F Slice A hardware failure | Control & I/F Slice B fails to switch on | Both sides of EPS fail | 5
1241 | 0.01 | IE-SOLAR-ENC | EPS-CMDTLMIFA-PART | EPS-CTRLB-STARTUP | Cmd/Tlm I/F Slice A hardware failure | Control & I/F Slice B fails to switch on | Both sides of EPS fail | 5
733 | 0.01 | IE-ORB-OPS | EPS-CMDTLMIFA-PART | EPS-LVPSB-PART | Cmd/Tlm I/F Slice A hardware failure | LVPS B hardware failure | Both sides of EPS fail | 5
1062 | 0.01 | IE-VENUS-ECLIP | EPS-CMDTLMIFA-PART | EPS-LVPSB-PART | Cmd/Tlm I/F Slice A hardware failure | LVPS B hardware failure | Both sides of EPS fail | 5
1389 | 0.01 | IE-SOLAR-ENC | EPS-CMDTLMIFA-PART | EPS-LVPSB-PART | Cmd/Tlm I/F Slice A hardware failure | LVPS B hardware failure | Both sides of EPS fail | 5
376 | 0.01 | IE-SOLAR-ENC | EPS-CMDTLMIFA-SWPOW | EPS-CMDTLMIFB-PART | No power to Cmd/Tlm I/F Slice A | Cmd/Tlm I/F Slice B hardware failure | Both sides of EPS fail | 5
1563 | 0.01 | IE-ORB-OPS | EPS-CMDTLMIFA-SWPOW | EPS-CMDTLMIFB-PART | No power to Cmd/Tlm I/F Slice A | Cmd/Tlm I/F Slice B hardware failure | Both sides of EPS fail | 5
1723 | 0.01 | IE-VENUS-ECLIP | EPS-CMDTLMIFA-SWPOW | EPS-CMDTLMIFB-PART | No power to Cmd/Tlm I/F Slice A | Cmd/Tlm I/F Slice B hardware failure | Both sides of EPS fail | 5
332 | 0.01 | IE-SOLAR-ENC | EPS-CMDTLMIFA-SWPOW | EPS-CMDTLMIFB-STARTUP | No power to Cmd/Tlm I/F Slice A | Cmd/Tlm I/F Slice B fails to switch on | Both sides of EPS fail | 5
1525 | 0.01 | IE-ORB-OPS | EPS-CMDTLMIFA-SWPOW | EPS-CMDTLMIFB-STARTUP | No power to Cmd/Tlm I/F Slice A | Cmd/Tlm I/F Slice B fails to switch on | Both sides of EPS fail | 5
1686 | 0.01 | IE-VENUS-ECLIP | EPS-CMDTLMIFA-SWPOW | EPS-CMDTLMIFB-STARTUP | No power to Cmd/Tlm I/F Slice A | Cmd/Tlm I/F Slice B fails to switch on | Both sides of EPS fail | 5
291 | 0.01 | IE-SOLAR-ENC | EPS-CMDTLMIFA-SWPOW | EPS-CMDTLMIFB-SWPOW | No power to Cmd/Tlm I/F Slice A | No power to Cmd/Tlm I/F Slice B | Both sides of EPS fail | 5
1472 | 0.01 | IE-ORB-OPS | EPS-CMDTLMIFA-SWPOW | EPS-CMDTLMIFB-SWPOW | No power to Cmd/Tlm I/F Slice A | No power to Cmd/Tlm I/F Slice B | Both sides of EPS fail | 5
1645 | 0.01 | IE-VENUS-ECLIP | EPS-CMDTLMIFA-SWPOW | EPS-CMDTLMIFB-SWPOW | No power to Cmd/Tlm I/F Slice A | No power to Cmd/Tlm I/F Slice B | Both sides of EPS fail | 5
395 | 0.01 | IE-SOLAR-ENC | EPS-CMDTLMIFA-SWPOW | EPS-CTRLB-PART | No power to Cmd/Tlm I/F Slice A | Control & I/F Slice B hardware failure | Both sides of EPS fail | 5
1582 | 0.01 | IE-ORB-OPS | EPS-CMDTLMIFA-SWPOW | EPS-CTRLB-PART | No power to Cmd/Tlm I/F Slice A | Control & I/F Slice B hardware failure | Both sides of EPS fail | 5
1742 | 0.01 | IE-VENUS-ECLIP | EPS-CMDTLMIFA-SWPOW | EPS-CTRLB-PART | No power to Cmd/Tlm I/F Slice A | Control & I/F Slice B hardware failure | Both sides of EPS fail | 5
335 | 0.01 | IE-SOLAR-ENC | EPS-CMDTLMIFA-SWPOW | EPS-CTRLB-STARTUP | No power to Cmd/Tlm I/F Slice A | Control & I/F Slice B fails to switch on | Both sides of EPS fail | 5
1528 | 0.01 | IE-ORB-OPS | EPS-CMDTLMIFA-SWPOW | EPS-CTRLB-STARTUP | No power to Cmd/Tlm I/F Slice A | Control & I/F Slice B fails to switch on | Both sides of EPS fail | 5
1689 | 0.01 | IE-VENUS-ECLIP | EPS-CMDTLMIFA-SWPOW | EPS-CTRLB-STARTUP | No power to Cmd/Tlm I/F Slice A | Control & I/F Slice B fails to switch on | Both sides of EPS fail | 5
379 | 0.01 | IE-SOLAR-ENC | EPS-CMDTLMIFA-SWPOW | EPS-LVPSB-PART | No power to Cmd/Tlm I/F Slice A | LVPS B hardware failure | Both sides of EPS fail | 5
1566 | 0.01 | IE-ORB-OPS | EPS-CMDTLMIFA-SWPOW | EPS-LVPSB-PART | No power to Cmd/Tlm I/F Slice A | LVPS B hardware failure | Both sides of EPS fail | 5
1726 | 0.01 | IE-VENUS-ECLIP | EPS-CMDTLMIFA-SWPOW | EPS-LVPSB-PART | No power to Cmd/Tlm I/F Slice A | LVPS B hardware failure | Both sides of EPS fail | 5
739 | 0.01 | IE-ORB-OPS | EPS-CMDTLMIFB-PART | EPS-CTRLA-PART | Cmd/Tlm I/F Slice B hardware failure | Control & I/F Slice A hardware failure | Both sides of EPS fail | 5
1068 | 0.01 | IE-VENUS-ECLIP | EPS-CMDTLMIFB-PART | EPS-CTRLA-PART | Cmd/Tlm I/F Slice B hardware failure | Control & I/F Slice A hardware failure | Both sides of EPS fail | 5
1395 | 0.01 | IE-SOLAR-ENC | EPS-CMDTLMIFB-PART | EPS-CTRLA-PART | Cmd/Tlm I/F Slice B hardware failure | Control & I/F Slice A hardware failure | Both sides of EPS fail | 5
738 | 0.01 | IE-ORB-OPS | EPS-CMDTLMIFB-PART | EPS-LVPSA-PART | Cmd/Tlm I/F Slice B hardware failure | LVPS A hardware failure | Both sides of EPS fail | 5
1067 | 0.01 | IE-VENUS-ECLIP | EPS-CMDTLMIFB-PART | EPS-LVPSA-PART | Cmd/Tlm I/F Slice B hardware failure | LVPS A hardware failure | Both sides of EPS fail | 5
1394 | 0.01 | IE-SOLAR-ENC | EPS-CMDTLMIFB-PART | EPS-LVPSA-PART | Cmd/Tlm I/F Slice B hardware failure | LVPS A hardware failure | Both sides of EPS fail | 5
402 | 0.01 | IE-ORB-OPS | EPS-CMDTLMIFB-PART | REM-A-DCDC-PART | Cmd/Tlm I/F Slice B hardware failure | REM A DC-DC Converter hardware failure | Both sides of EPS fail | 5
743 | 0.01 | IE-VENUS-ECLIP | EPS-CMDTLMIFB-PART | REM-A-DCDC-PART | Cmd/Tlm I/F Slice B hardware failure | REM A DC-DC Converter hardware failure | Both sides of EPS fail | 5
1072 | 0.01 | IE-SOLAR-ENC | EPS-CMDTLMIFB-PART | REM-A-DCDC-PART | Cmd/Tlm I/F Slice B hardware failure | REM A DC-DC Converter hardware failure | Both sides of EPS fail | 5
661 | 0.01 | IE-ORB-OPS | EPS-CMDTLMIFB-PART | REM-A-DCDC-UNSWPOW | Cmd/Tlm I/F Slice B hardware failure | No power to REM A DCDC Converter | Both sides of EPS fail | 5
986 | 0.01 | IE-VENUS-ECLIP | EPS-CMDTLMIFB-PART | REM-A-DCDC-UNSWPOW | Cmd/Tlm I/F Slice B hardware failure | No power to REM A DCDC Converter | Both sides of EPS fail | 5
1313 | 0.01 | IE-SOLAR-ENC | EPS-CMDTLMIFB-PART | REM-A-DCDC-UNSWPOW | Cmd/Tlm I/F Slice B hardware failure | No power to REM A DCDC Converter | Both sides of EPS fail | 5
413 | 0.01 | IE-ORB-OPS | EPS-CMDTLMIFB-PART | REM-ROUTER-A-PART | Cmd/Tlm I/F Slice B hardware failure | REM A Router hardware failure | Both sides of EPS fail | 5
754 | 0.01 | IE-VENUS-ECLIP | EPS-CMDTLMIFB-PART | REM-ROUTER-A-PART | Cmd/Tlm I/F Slice B hardware failure | REM A Router hardware failure | Both sides of EPS fail | 5
1083 | 0.01 | IE-SOLAR-ENC | EPS-CMDTLMIFB-PART | REM-ROUTER-A-PART | Cmd/Tlm I/F Slice B hardware failure | REM A Router hardware failure | Both sides of EPS fail | 5
491 | 0.01 | IE-ORB-OPS | EPS-CMDTLMIFB-PART | SCIF-A-PART | Cmd/Tlm I/F Slice B hardware failure | SCIF A hardware failure | Both sides of EPS fail | 5
832 | 0.01 | IE-VENUS-ECLIP | EPS-CMDTLMIFB-PART | SCIF-A-PART | Cmd/Tlm I/F Slice B hardware failure | SCIF A hardware failure | Both sides of EPS fail | 5
1161 | 0.01 | IE-SOLAR-ENC | EPS-CMDTLMIFB-PART | SCIF-A-PART | Cmd/Tlm I/F Slice B hardware failure | SCIF A hardware failure | Both sides of EPS fail | 5
536 | 0.01 | IE-ORB-OPS | EPS-CMDTLMIFB-PART | TAC-A-PART | Cmd/Tlm I/F Slice B hardware failure | TAC A hardware failure | Both sides of EPS fail | 5
883 | 0.01 | IE-VENUS-ECLIP | EPS-CMDTLMIFB-PART | TAC-A-PART | Cmd/Tlm I/F Slice B hardware failure | TAC A hardware failure | Both sides of EPS fail | 5
1210 | 0.01 | IE-SOLAR-ENC | EPS-CMDTLMIFB-PART | TAC-A-PART | Cmd/Tlm I/F Slice B hardware failure | TAC A hardware failure | Both sides of EPS fail | 5
386 | 0.01 | IE-SOLAR-ENC | EPS-CMDTLMIFB-STARTUP | EPS-CTRLA-PART | Cmd/Tlm I/F Slice B fails to switch on | Control & I/F Slice A hardware failure | Both sides of EPS fail | 5
1573 | 0.01 | IE-ORB-OPS | EPS-CMDTLMIFB-STARTUP | EPS-CTRLA-PART | Cmd/Tlm I/F Slice B fails to switch on | Control & I/F Slice A hardware failure | Both sides of EPS fail | 5
1733 | 0.01 | IE-VENUS-ECLIP | EPS-CMDTLMIFB-STARTUP | EPS-CTRLA-PART | Cmd/Tlm I/F Slice B fails to switch on | Control & I/F Slice A hardware failure | Both sides of EPS fail | 5
392 | 0.01 | IE-SOLAR-ENC | EPS-CMDTLMIFB-STARTUP | EPS-LVPSA-PART | Cmd/Tlm I/F Slice B fails to switch on | LVPS A hardware failure | Both sides of EPS fail | 5
1579 | 0.01 | IE-ORB-OPS | EPS-CMDTLMIFB-STARTUP | EPS-LVPSA-PART | Cmd/Tlm I/F Slice B fails to switch on | LVPS A hardware failure | Both sides of EPS fail | 5
1739 | 0.01 | IE-VENUS-ECLIP | EPS-CMDTLMIFB-STARTUP | EPS-LVPSA-PART | Cmd/Tlm I/F Slice B fails to switch on | LVPS A hardware failure | Both sides of EPS fail | 5
385 | 0.01 | IE-SOLAR-ENC | EPS-CMDTLMIFB-SWPOW | EPS-CTRLA-PART | No power to Cmd/Tlm I/F Slice B | Control & I/F Slice A hardware failure | Both sides of EPS fail | 5
1572 | 0.01 | IE-ORB-OPS | EPS-CMDTLMIFB-SWPOW | EPS-CTRLA-PART | No power to Cmd/Tlm I/F Slice B | Control & I/F Slice A hardware failure | Both sides of EPS fail | 5
1732 | 0.01 | IE-VENUS-ECLIP | EPS-CMDTLMIFB-SWPOW | EPS-CTRLA-PART | No power to Cmd/Tlm I/F Slice B | Control & I/F Slice A hardware failure | Both sides of EPS fail | 5
390 | 0.01 | IE-SOLAR-ENC | EPS-CMDTLMIFB-SWPOW | EPS-LVPSA-PART | No power to Cmd/Tlm I/F Slice B | LVPS A hardware failure | Both sides of EPS fail | 5
1577 | 0.01 | IE-ORB-OPS | EPS-CMDTLMIFB-SWPOW | EPS-LVPSA-PART | No power to Cmd/Tlm I/F Slice B | LVPS A hardware failure | Both sides of EPS fail | 5
1737 | 0.01 | IE-VENUS-ECLIP | EPS-CMDTLMIFB-SWPOW | EPS-LVPSA-PART | No power to Cmd/Tlm I/F Slice B | LVPS A hardware failure | Both sides of EPS fail | 5
735 | 0.01 | IE-ORB-OPS | EPS-CTRLA-PART | EPS-CTRLB-PART | Control & I/F Slice A hardware failure | Control & I/F Slice B hardware failure | Both sides of EPS fail | 5
1064 | 0.01 | IE-VENUS-ECLIP | EPS-CTRLA-PART | EPS-CTRLB-PART | Control & I/F Slice A hardware failure | Control & I/F Slice B hardware failure | Both sides of EPS fail | 5
1391 | 0.01 | IE-SOLAR-ENC | EPS-CTRLA-PART | EPS-CTRLB-PART | Control & I/F Slice A hardware failure | Control & I/F Slice B hardware failure | Both sides of EPS fail | 5
579 | 0.01 | IE-ORB-OPS | EPS-CTRLA-PART | EPS-CTRLB-STARTUP | Control & I/F Slice A hardware failure | Control & I/F Slice B fails to switch on | Both sides of EPS fail | 5
913 | 0.01 | IE-VENUS-ECLIP | EPS-CTRLA-PART | EPS-CTRLB-STARTUP | Control & I/F Slice A hardware failure | Control & I/F Slice B fails to switch on | Both sides of EPS fail | 5
1240 | 0.01 | IE-SOLAR-ENC | EPS-CTRLA-PART | EPS-CTRLB-STARTUP | Control & I/F Slice A hardware failure | Control & I/F Slice B fails to switch on | Both sides of EPS fail | 5
732 | 0.01 | IE-ORB-OPS | EPS-CTRLA-PART | EPS-LVPSB-PART | Control & I/F Slice A hardware failure | LVPS B hardware failure | Both sides of EPS fail | 5
1061 | 0.01 | IE-VENUS-ECLIP | EPS-CTRLA-PART | EPS-LVPSB-PART | Control & I/F Slice A hardware failure | LVPS B hardware failure | Both sides of EPS fail | 5
1388 | 0.01 | IE-SOLAR-ENC | EPS-CTRLA-PART | EPS-LVPSB-PART | Control & I/F Slice A hardware failure | LVPS B hardware failure | Both sides of EPS fail | 5
737 | 0.01 | IE-ORB-OPS | EPS-CTRLB-PART | EPS-LVPSA-PART | Control & I/F Slice B hardware failure | LVPS A hardware failure | Both sides of EPS fail | 5
1066 | 0.01 | IE-VENUS-ECLIP | EPS-CTRLB-PART | EPS-LVPSA-PART | Control & I/F Slice B hardware failure | LVPS A hardware failure | Both sides of EPS fail | 5
1393 | 0.01 | IE-SOLAR-ENC | EPS-CTRLB-PART | EPS-LVPSA-PART | Control & I/F Slice B hardware failure | LVPS A hardware failure | Both sides of EPS fail | 5
391 | 0.01 | IE-SOLAR-ENC | EPS-CTRLB-STARTUP | EPS-LVPSA-PART | Control & I/F Slice B fails to switch on | LVPS A hardware failure | Both sides of EPS fail | 5
1578 | 0.01 | IE-ORB-OPS | EPS-CTRLB-STARTUP | EPS-LVPSA-PART | Control & I/F Slice B fails to switch on | LVPS A hardware failure | Both sides of EPS fail | 5
1738 | 0.01 | IE-VENUS-ECLIP | EPS-CTRLB-STARTUP | EPS-LVPSA-PART | Control & I/F Slice B fails to switch on | LVPS A hardware failure | Both sides of EPS fail | 5
731 | 0.01 | IE-ORB-OPS | EPS-LVPSA-PART | EPS-LVPSB-PART | LVPS A hardware failure | LVPS B hardware failure | Both sides of EPS fail | 5
1060 | 0.01 | IE-VENUS-ECLIP | EPS-LVPSA-PART | EPS-LVPSB-PART | LVPS A hardware failure | LVPS B hardware failure | Both sides of EPS fail | 5
1387 | 0.01 | IE-SOLAR-ENC | EPS-LVPSA-PART | EPS-LVPSB-PART | LVPS A hardware failure | LVPS B hardware failure | Both sides of EPS fail | 5
696 | 0.01 | IE-ORB-OPS | DPA-RX-PART | DPB-RX-PART | Diplexer A Rx hardware failure | Diplexer B Rx hardware failure | Both sides of X-band Rx fail | 8
1025 | 0.01 | IE-VENUS-ECLIP | DPA-RX-PART | DPB-RX-PART | Diplexer A Rx hardware failure | Diplexer B Rx hardware failure | Both sides of X-band Rx fail | 8
1352 | 0.01 | IE-SOLAR-ENC | DPA-RX-PART | DPB-RX-PART | Diplexer A Rx hardware failure | Diplexer B Rx hardware failure | Both sides of X-band Rx fail | 8
595 | 0.01 | IE-ORB-OPS | DPA-RX-PART | FRB-DSP-PART | Diplexer A Rx hardware failure | FR-B Digital Signal Processor hardware failure | Both sides of X-band Rx fail | 8
928 | 0.01 | IE-VENUS-ECLIP | DPA-RX-PART | FRB-DSP-PART | Diplexer A Rx hardware failure | FR-B Digital Signal Processor hardware failure | Both sides of X-band Rx fail | 8
1255 | 0.01 | IE-SOLAR-ENC | DPA-RX-PART | FRB-DSP-PART | Diplexer A Rx hardware failure | FR-B Digital Signal Processor hardware failure | Both sides of X-band Rx fail | 8
607 | 0.01 | IE-ORB-OPS | DPA-RX-PART | FRB-POWCONV-PART | Diplexer A Rx hardware failure | FR-B Power Converter hardware failure | Both sides of X-band Rx fail | 8
939 | 0.01 | IE-VENUS-ECLIP | DPA-RX-PART | FRB-POWCONV-PART | Diplexer A Rx hardware failure | FR-B Power Converter hardware failure | Both sides of X-band Rx fail | 8
1266 | 0.01 | IE-SOLAR-ENC | DPA-RX-PART | FRB-POWCONV-PART | Diplexer A Rx hardware failure | FR-B Power Converter hardware failure | Both sides of X-band Rx fail | 8
622 | 0.01 | IE-ORB-OPS | DPA-RX-PART | FRB-USWPOW | Diplexer A Rx hardware failure | No power to FR-B | Both sides of X-band Rx fail | 8
947 | 0.01 | IE-VENUS-ECLIP | DPA-RX-PART | FRB-USWPOW | Diplexer A Rx hardware failure | No power to FR-B | Both sides of X-band Rx fail | 8
1274 | 0.01 | IE-SOLAR-ENC | DPA-RX-PART | FRB-USWPOW | Diplexer A Rx hardware failure | No power to FR-B | Both sides of X-band Rx fail | 8
707 | 0.01 | IE-ORB-OPS | DPA-RX-PART | FRB-XRX-PART | Diplexer A Rx hardware failure | FR-B X-band Rx Card hardware failure | Both sides of X-band Rx fail | 8
1036 | 0.01 | IE-VENUS-ECLIP | DPA-RX-PART | FRB-XRX-PART | Diplexer A Rx hardware failure | FR-B X-band Rx Card hardware failure | Both sides of X-band Rx fail | 8
1363 | 0.01 | IE-SOLAR-ENC | DPA-RX-PART | FRB-XRX-PART | Diplexer A Rx hardware failure | FR-B X-band Rx Card hardware failure | Both sides of X-band Rx fail | 8
720 | 0.01 | IE-ORB-OPS | DPA-RX-PART | LNAB-PART | Diplexer A Rx hardware failure | LNA-B hardware failure | Both sides of X-band Rx fail | 8
1049 | 0.01 | IE-VENUS-ECLIP | DPA-RX-PART | LNAB-PART | Diplexer A Rx hardware failure | LNA-B hardware failure | Both sides of X-band Rx fail | 8
1376 | 0.01 | IE-SOLAR-ENC | DPA-RX-PART | LNAB-PART | Diplexer A Rx hardware failure | LNA-B hardware failure | Both sides of X-band Rx fail | 8
496 | 0.01 | IE-ORB-OPS | DPA-RX-PART | RFDU-SW2-1-PART | Diplexer A Rx hardware failure | RF Diode Unit diodes to SW2 position 1 fail | Both sides of X-band Rx fail | 8
837 | 0.01 | IE-VENUS-ECLIP | DPA-RX-PART | RFDU-SW2-1-PART | Diplexer A Rx hardware failure | RF Diode Unit diodes to SW2 position 1 fail | Both sides of X-band Rx fail | 8
1166 | 0.01 | IE-SOLAR-ENC | DPA-RX-PART | RFDU-SW2-1-PART | Diplexer A Rx hardware failure | RF Diode Unit diodes to SW2 position 1 fail | Both sides of X-band Rx fail | 8
407 | 0.01 | IE-ORB-OPS | DPA-RX-PART | RFDU-SW2-2-PART | Diplexer A Rx hardware failure | RF Diode Unit diodes to SW2 position 2 fail | Both sides of X-band Rx fail | 8
748 | 0.01 | IE-VENUS-ECLIP | DPA-RX-PART | RFDU-SW2-2-PART | Diplexer A Rx hardware failure | RF Diode Unit diodes to SW2 position 2 fail | Both sides of X-band Rx fail | 8
1077 | 0.01 | IE-SOLAR-ENC | DPA-RX-PART | RFDU-SW2-2-PART | Diplexer A Rx hardware failure | RF Diode Unit diodes to SW2 position 2 fail | Both sides of X-band Rx fail | 8
423 | 0.01 | IE-ORB-OPS | DPA-RX-PART | RFDU-SW3-1-PART | Diplexer A Rx hardware failure | RF Diode Unit diodes to SW3 position 1 fail | Both sides of X-band Rx fail | 8
764 | 0.01 | IE-VENUS-ECLIP | DPA-RX-PART | RFDU-SW3-1-PART | Diplexer A Rx hardware failure | RF Diode Unit diodes to SW3 position 1 fail | Both sides of X-band Rx fail | 8
1093 | 0.01 | IE-SOLAR-ENC | DPA-RX-PART | RFDU-SW3-1-PART | Diplexer A Rx hardware failure | RF Diode Unit diodes to SW3 position 1 fail | Both sides of X-band Rx fail | 8
482 | 0.01 | IE-ORB-OPS | DPA-RX-PART | RFDU-SW3-2-PART | Diplexer A Rx hardware failure | RF Diode Unit diodes to SW3 position 2 fail | Both sides of X-band Rx fail | 8
823 | 0.01 | IE-VENUS-ECLIP | DPA-RX-PART | RFDU-SW3-2-PART | Diplexer A Rx hardware failure | RF Diode Unit diodes to SW3 position 2 fail | Both sides of X-band Rx fail | 8
1152 | 0.01 | IE-SOLAR-ENC | DPA-RX-PART | RFDU-SW3-2-PART | Diplexer A Rx hardware failure | RF Diode Unit diodes to SW3 position 2 fail | Both sides of X-band Rx fail | 8
445 | 0.01 | IE-ORB-OPS | DPA-RX-PART | RFDU-SW4-1-PART | Diplexer A Rx hardware failure | RF Diode Unit diodes to SW4 position 1 fail | Both sides of X-band Rx fail | 8
786 | 0.01 | IE-VENUS-ECLIP | DPA-RX-PART | RFDU-SW4-1-PART | Diplexer A Rx hardware failure | RF Diode Unit diodes to SW4 position 1 fail | Both sides of X-band Rx fail | 8
1115 | 0.01 | IE-SOLAR-ENC | DPA-RX-PART | RFDU-SW4-1-PART | Diplexer A Rx hardware failure | RF Diode Unit diodes to SW4 position 1 fail | Both sides of X-band Rx fail | 8
511 | 0.01 | IE-ORB-OPS | DPA-RX-PART | RFDU-SW4-2-PART | Diplexer A Rx hardware failure | RF Diode Unit diodes to SW4 position 2 fail | Both sides of X-band Rx fail | 8
852 | 0.01 | IE-VENUS-ECLIP | DPA-RX-PART | RFDU-SW4-2-PART | Diplexer A Rx hardware failure | RF Diode Unit diodes to SW4 position 2 fail | Both sides of X-band Rx fail | 8
1181 | 0.01 | IE-SOLAR-ENC | DPA-RX-PART | RFDU-SW4-2-PART | Diplexer A Rx hardware failure | RF Diode Unit diodes to SW4 position 2 fail | Both sides of X-band Rx fail | 8
713 | 0.01 | IE-ORB-OPS | DPA-RX-PART | RF-FILB-PART | Diplexer A Rx hardware failure | RF Filter B hardware failure | Both sides of X-band Rx fail | 8
1042 | 0.01 | IE-VENUS-ECLIP | DPA-RX-PART | RF-FILB-PART | Diplexer A Rx hardware failure | RF Filter B hardware failure | Both sides of X-band Rx fail | 8
1369 | 0.01 | IE-SOLAR-ENC | DPA-RX-PART | RF-FILB-PART | Diplexer A Rx hardware failure | RF Filter B hardware failure | Both sides of X-band Rx fail | 8
692 | 0.01 | IE-ORB-OPS | DPA-RX-PART | RF-SW2-PART | Diplexer A Rx hardware failure | SW2 hardware failure (fails whole switch) | Both sides of X-band Rx fail | 8
1021 | 0.01 | IE-VENUS-ECLIP | DPA-RX-PART | RF-SW2-PART | Diplexer A Rx hardware failure | SW2 hardware failure (fails whole switch) | Both sides of X-band Rx fail | 8
1348 | 0.01 | IE-SOLAR-ENC | DPA-RX-PART | RF-SW2-PART | Diplexer A Rx hardware failure | SW2 hardware failure (fails whole switch) | Both sides of X-band Rx fail | 8
587 | 0.01 | IE-ORB-OPS | DPB-RX-PART | FRA-DSP-PART | Diplexer B Rx hardware failure | FR-A Digital Signal Processor hardware failure | Both sides of X-band Rx fail | 8
921 | 0.01 | IE-VENUS-ECLIP | DPB-RX-PART | FRA-DSP-PART | Diplexer B Rx hardware failure | FR-A Digital Signal Processor hardware failure | Both sides of X-band Rx fail | 8
1248 | 0.01 | IE-SOLAR-ENC | DPB-RX-PART | FRA-DSP-PART | Diplexer B Rx hardware failure | FR-A Digital Signal Processor hardware failure | Both sides of X-band Rx fail | 8
584 | 0.01 | IE-ORB-OPS | DPB-RX-PART | FRA-POWCONV-PART | Diplexer B Rx hardware failure | FR-A Power Converter hardware failure | Both sides of X-band Rx fail | 8
918 | 0.01 | IE-VENUS-ECLIP | DPB-RX-PART | FRA-POWCONV-PART | Diplexer B Rx hardware failure | FR-A Power Converter hardware failure | Both sides of X-band Rx fail | 8
1245 | 0.01 | IE-SOLAR-ENC | DPB-RX-PART | FRA-POWCONV-PART | Diplexer B Rx hardware failure | FR-A Power Converter hardware failure | Both sides of X-band Rx fail | 8
599 | 0.01 | IE-ORB-OPS | DPB-RX-PART | FRA-USWPOW | Diplexer B Rx hardware failure | No power to FR-A | Both sides of X-band Rx fail | 8
932 | 0.01 | IE-VENUS-ECLIP | DPB-RX-PART | FRA-USWPOW | Diplexer B Rx hardware failure | No power to FR-A | Both sides of X-band Rx fail | 8
1259 | 0.01 | IE-SOLAR-ENC | DPB-RX-PART | FRA-USWPOW | Diplexer B Rx hardware failure | No power to FR-A | Both sides of X-band Rx fail | 8
697 | 0.01 | IE-ORB-OPS | DPB-RX-PART | FRA-XRX-PART | Diplexer B Rx hardware failure | FR-A X-band Rx Card hardware failure | Both sides of X-band Rx fail | 8
1026 | 0.01 | IE-VENUS-ECLIP | DPB-RX-PART | FRA-XRX-PART | Diplexer B Rx hardware failure | FR-A X-band Rx Card hardware failure | Both sides of X-band Rx fail | 8
1353 | 0.01 | IE-SOLAR-ENC | DPB-RX-PART | FRA-XRX-PART | Diplexer B Rx hardware failure | FR-A X-band Rx Card hardware failure | Both sides of X-band Rx fail | 8
729 | 0.01 | IE-ORB-OPS | DPB-RX-PART | LNAA-PART | Diplexer B Rx hardware failure | LNA-A hardware failure | Both sides of X-band Rx fail | 8
1058 | 0.01 | IE-VENUS-ECLIP | DPB-RX-PART | LNAA-PART | Diplexer B Rx hardware failure | LNA-A hardware failure | Both sides of X-band Rx fail | 8
1385 | 0.01 | IE-SOLAR-ENC | DPB-RX-PART | LNAA-PART | Diplexer B Rx hardware failure | LNA-A hardware failure | Both sides of X-band Rx fail | 8
522 | 0.01 | IE-ORB-OPS | DPB-RX-PART | RFDU-SW1-1-PART | Diplexer B Rx hardware failure | RF Diode Unit diodes to SW1 position 1 fail | Both sides of X-band Rx fail | 8
863 | 0.01 | IE-VENUS-ECLIP | DPB-RX-PART | RFDU-SW1-1-PART | Diplexer B Rx hardware failure | RF Diode Unit diodes to SW1 position 1 fail | Both sides of X-band Rx fail | 8
1192 | 0.01 | IE-SOLAR-ENC | DPB-RX-PART | RFDU-SW1-1-PART | Diplexer B Rx hardware failure | RF Diode Unit diodes to SW1 position 1 fail | Both sides of X-band Rx fail | 8
459 | 0.01 | IE-ORB-OPS | DPB-RX-PART | RFDU-SW1-2-PART | Diplexer B Rx hardware failure | RF Diode Unit diodes to SW1 position 2 fail | Both sides of X-band Rx fail | 8
800 | 0.01 | IE-VENUS-ECLIP | DPB-RX-PART | RFDU-SW1-2-PART | Diplexer B Rx hardware failure | RF Diode Unit diodes to SW1 position 2 fail | Both sides of X-band Rx fail | 8
1129 | 0.01 | IE-SOLAR-ENC | DPB-RX-PART | RFDU-SW1-2-PART | Diplexer B Rx hardware failure | RF Diode Unit diodes to SW1 position 2 fail | Both sides of X-band Rx fail | 8
422 | 0.01 | IE-ORB-OPS | DPB-RX-PART | RFDU-SW3-1-PART | Diplexer B Rx hardware failure | RF Diode Unit diodes to SW3 position 1 fail | Both sides of X-band Rx fail | 8
763 | 0.01 | IE-VENUS-ECLIP | DPB-RX-PART | RFDU-SW3-1-PART | Diplexer B Rx hardware failure | RF Diode Unit diodes to SW3 position 1 fail | Both sides of X-band Rx fail | 8
1092 | 0.01 | IE-SOLAR-ENC | DPB-RX-PART | RFDU-SW3-1-PART | Diplexer B Rx hardware failure | RF Diode Unit diodes to SW3 position 1 fail | Both sides of X-band Rx fail | 8
481 | 0.01 | IE-ORB-OPS | DPB-RX-PART | RFDU-SW3-2-PART | Diplexer B Rx hardware failure | RF Diode Unit diodes to SW3 position 2 fail | Both sides of X-band Rx fail | 8
822 | 0.01 | IE-VENUS-ECLIP | DPB-RX-PART | RFDU-SW3-2-PART | Diplexer B Rx hardware failure | RF Diode Unit diodes to SW3 position 2 fail | Both sides of X-band Rx fail | 8
1151 | 0.01 | IE-SOLAR-ENC | DPB-RX-PART | RFDU-SW3-2-PART | Diplexer B Rx hardware failure | RF Diode Unit diodes to SW3 position 2 fail | Both sides of X-band Rx fail | 8
444 | 0.01 | IE-ORB-OPS | DPB-RX-PART | RFDU-SW4-1-PART | Diplexer B Rx hardware failure | RF Diode Unit diodes to SW4 position 1 fail | Both sides of X-band Rx fail | 8
785 | 0.01 | IE-VENUS-ECLIP | DPB-RX-PART | RFDU-SW4-1-PART | Diplexer B Rx hardware failure | RF Diode Unit diodes to SW4 position 1 fail | Both sides of X-band Rx fail | 8
1114 | 0.01 | IE-SOLAR-ENC | DPB-RX-PART | RFDU-SW4-1-PART | Diplexer B Rx hardware failure | RF Diode Unit diodes to SW4 position 1 fail | Both sides of X-band Rx fail | 8
510 | 0.01 | IE-ORB-OPS | DPB-RX-PART | RFDU-SW4-2-PART | Diplexer B Rx hardware failure | RF Diode Unit diodes to SW4 position 2 fail | Both sides of X-band Rx fail | 8
851 | 0.01 | IE-VENUS-ECLIP | DPB-RX-PART | RFDU-SW4-2-PART | Diplexer B Rx hardware failure | RF Diode Unit diodes to SW4 position 2 fail | Both sides of X-band Rx fail | 8
1180 | 0.01 | IE-SOLAR-ENC | DPB-RX-PART | RFDU-SW4-2-PART | Diplexer B Rx hardware failure | RF Diode Unit diodes to SW4 position 2 fail | Both sides of X-band Rx fail | 8
701 | 0.01 | IE-ORB-OPS | DPB-RX-PART | RF-FILA-PART | Diplexer B Rx hardware failure | RF Filter A hardware failure | Both sides of X-band Rx fail | 8
1030 | 0.01 | IE-VENUS-ECLIP | DPB-RX-PART | RF-FILA-PART | Diplexer B Rx hardware failure | RF Filter A hardware failure | Both sides of X-band Rx fail | 8
1357 | 0.01 | IE-SOLAR-ENC | DPB-RX-PART | RF-FILA-PART | Diplexer B Rx hardware failure | RF Filter A hardware failure | Both sides of X-band Rx fail | 8
678 | 0.01 | IE-ORB-OPS | DPB-RX-PART | RF-SW1-PART | Diplexer B Rx hardware failure | SW1 hardware failure (fails whole switch) | Both sides of X-band Rx fail | 8
1007 | 0.01 | IE-VENUS-ECLIP | DPB-RX-PART | RF-SW1-PART | Diplexer B Rx hardware failure | SW1 hardware failure (fails whole switch) | Both sides of X-band Rx fail | 8
1334 | 0.01 | IE-SOLAR-ENC | DPB-RX-PART | RF-SW1-PART | Diplexer B Rx hardware failure | SW1 hardware failure (fails whole switch) | Both sides of X-band Rx fail | 8
719 | 0.01 | IE-ORB-OPS | LNAA-PART | LNAB-PART | LNA A hardware failure | LNA B hardware failure | Both sides of X-band Rx fail | 8
1048 | 0.01 | IE-VENUS-ECLIP | LNAA-PART | LNAB-PART | LNA A hardware failure | LNA B hardware failure | Both sides of X-band Rx fail | 8
1375 | 0.01 | IE-SOLAR-ENC | LNAA-PART | LNAB-PART | LNA A hardware failure | LNA B hardware failure | Both sides of X-band Rx fail | 8
712 | 0.01 | IE-ORB-OPS | LNAA-PART | RF-FILB-PART | LNA A hardware failure | RF Filter B hardware failure | Both sides of X-band Rx fail | 8
1041 | 0.01 | IE-VENUS-ECLIP | LNAA-PART | RF-FILB-PART | LNA A hardware failure | RF Filter B hardware failure | Both sides of X-band Rx fail | 8
1368 | 0.01 | IE-SOLAR-ENC | LNAA-PART | RF-FILB-PART | LNA A hardware failure | RF Filter B hardware failure | Both sides of X-band Rx fail | 8
691 | 0.01 | IE-ORB-OPS | LNAA-PART | RF-SW2-PART | LNA A hardware failure | SW2 hardware failure (fails whole switch) | Both sides of X-band Rx fail | 8
1020 | 0.01 | IE-VENUS-ECLIP | LNAA-PART | RF-SW2-PART | LNA A hardware failure | SW2 hardware failure (fails whole switch) | Both sides of X-band Rx fail | 8
1347 | 0.01 | IE-SOLAR-ENC | LNAA-PART | RF-SW2-PART | LNA A hardware failure | SW2 hardware failure (fails whole switch) | Both sides of X-band Rx fail | 8
703 | 0.01 | IE-ORB-OPS | LNAB-PART | RF-FILA-PART | LNA B hardware failure | RF Filter A hardware failure | Both sides of X-band Rx fail | 8
1032 | 0.01 | IE-VENUS-ECLIP | LNAB-PART | RF-FILA-PART | LNA B hardware failure | RF Filter A hardware failure | Both sides of X-band Rx fail | 8
1359 | 0.01 | IE-SOLAR-ENC | LNAB-PART | RF-FILA-PART | LNA B hardware failure | RF Filter A hardware failure | Both sides of X-band Rx fail | 8
680 | 0.01 | IE-ORB-OPS | LNAB-PART | RF-SW1-PART | LNA B hardware failure | SW1 hardware failure (fails whole switch) | Both sides of X-band Rx fail | 8
1009 | 0.01 | IE-VENUS-ECLIP | LNAB-PART | RF-SW1-PART | LNA B hardware failure | SW1 hardware failure (fails whole switch) | Both sides of X-band Rx fail | 8
1336 | 0.01 | IE-SOLAR-ENC | LNAB-PART | RF-SW1-PART | LNA B hardware failure | SW1 hardware failure (fails whole switch) | Both sides of X-band Rx fail | 8
695 | 0.01 | IE-ORB-OPS | DPA-TX-PART | DPB-TX-PART | Diplexer A Tx hardware failure | Diplexer B Tx hardware failure | Both sides of Ka-band Tx fail | 6
1024 | 0.01 | IE-VENUS-ECLIP | DPA-TX-PART | DPB-TX-PART | Diplexer A Tx hardware failure | Diplexer B Tx hardware failure | Both sides of Ka-band Tx fail | 6
1351 | 0.01 | IE-SOLAR-ENC | DPA-TX-PART | DPB-TX-PART | Diplexer A Tx hardware failure | Diplexer B Tx hardware failure | Both sides of Ka-band Tx fail | 6
647 | 0.01 | IE-ORB-OPS | DPA-TX-PART | EPC-XB-PART | Diplexer A Tx hardware failure | X-band EPC B hardware failure | Both sides of Ka-band Tx fail | 6
972 | 0.01 | IE-VENUS-ECLIP | DPA-TX-PART | EPC-XB-PART | Diplexer A Tx hardware failure | X-band EPC B hardware failure | Both sides of Ka-band Tx fail | 6
1299 | 0.01 | IE-SOLAR-ENC | DPA-TX-PART | EPC-XB-PART | Diplexer A Tx hardware failure | X-band EPC B hardware failure | Both sides of Ka-band Tx fail | 6
578 | 0.01 | IE-ORB-OPS | DPA-TX-PART | EPC-XB-STARTUP | Diplexer A Tx hardware failure | X-band EPC B fails to switch on | Both sides of Ka-band Tx fail | 6
912 | 0.01 | IE-VENUS-ECLIP | DPA-TX-PART | EPC-XB-STARTUP | Diplexer A Tx hardware failure | X-band EPC B fails to switch on | Both sides of Ka-band Tx fail | 6
1239 | 0.01 | IE-SOLAR-ENC | DPA-TX-PART | EPC-XB-STARTUP | Diplexer A Tx hardware failure | X-band EPC B fails to switch on | Both sides of Ka-band Tx fail | 6
594 | 0.01 | IE-ORB-OPS | DPA-TX-PART | FRB-DSP-PART | Diplexer A Tx hardware failure | FR-B Digital Signal Processor hardware failure | Both sides of Ka-band Tx fail | 6
927 | 0.01 | IE-VENUS-ECLIP | DPA-TX-PART | FRB-DSP-PART | Diplexer A Tx hardware failure | FR-B Digital Signal Processor hardware failure | Both sides of Ka-band Tx fail | 6
1254 | 0.01 | IE-SOLAR-ENC | DPA-TX-PART | FRB-DSP-PART | Diplexer A Tx hardware failure | FR-B Digital Signal Processor hardware failure | Both sides of Ka-band Tx fail | 6
606 | 0.01 | IE-ORB-OPS | DPA-TX-PART | FRB-POWCONV-PART | Diplexer A Tx hardware failure | FR-B Power Converter hardware failure | Both sides of Ka-band Tx fail | 6
938 | 0.01 | IE-VENUS-ECLIP | DPA-TX-PART | FRB-POWCONV-PART | Diplexer A Tx hardware failure | FR-B Power Converter hardware failure | Both sides of Ka-band Tx fail | 6
1265 | 0.01 | IE-SOLAR-ENC | DPA-TX-PART | FRB-POWCONV-PART | Diplexer A Tx hardware failure | FR-B Power Converter hardware failure | Both sides of Ka-band Tx fail | 6
621 | 0.01 | IE-ORB-OPS | DPA-TX-PART | FRB-USWPOW | Diplexer A Tx hardware failure | No power to FR-B | Both sides of Ka-band Tx fail | 6
946 | 0.01 | IE-VENUS-ECLIP | DPA-TX-PART | FRB-USWPOW | Diplexer A Tx hardware failure | No power to FR-B | Both sides of Ka-band Tx fail | 6
1273 | 0.01 | IE-SOLAR-ENC | DPA-TX-PART | FRB-USWPOW | Diplexer A Tx hardware failure | No power to FR-B | Both sides of Ka-band Tx fail | 6
629 | 0.01 | IE-ORB-OPS | DPA-TX-PART | FRB-XTX-PART | Diplexer A Tx hardware failure | FR-B X-band Tx Card hardware failure | Both sides of Ka-band Tx fail | 6
954 | 0.01 | IE-VENUS-ECLIP | DPA-TX-PART | FRB-XTX-PART | Diplexer A Tx hardware failure | FR-B X-band Tx Card hardware failure | Both sides of Ka-band Tx fail | 6
1281 | 0.01 | IE-SOLAR-ENC | DPA-TX-PART | FRB-XTX-PART | Diplexer A Tx hardware failure | FR-B X-band Tx Card hardware failure | Both sides of Ka-band Tx fail | 6
645 | 0.01 | IE-ORB-OPS | DPA-TX-PART | HPA-XB-PART | Diplexer A Tx hardware failure | X-band HPA-B hardware failure | Both sides of Ka-band Tx fail | 6
970 | 0.01 | IE-VENUS-ECLIP | DPA-TX-PART | HPA-XB-PART | Diplexer A Tx hardware failure | X-band HPA-B hardware failure | Both sides of Ka-band Tx fail | 6
1297 | 0.01 | IE-SOLAR-ENC | DPA-TX-PART | HPA-XB-PART | Diplexer A Tx hardware failure | X-band HPA-B hardware failure | Both sides of Ka-band Tx fail | 6
637 | 0.01 | IE-ORB-OPS | DPA-TX-PART | HPA-XB-SIBUSBPOW | Diplexer A Tx hardware failure | No power to X-band HPA-B | Both sides of Ka-band Tx fail | 6
962 | 0.01 | IE-VENUS-ECLIP | DPA-TX-PART | HPA-XB-SIBUSBPOW | Diplexer A Tx hardware failure | No power to X-band HPA-B | Both sides of Ka-band Tx fail | 6
1289 | 0.01 | IE-SOLAR-ENC | DPA-TX-PART | HPA-XB-SIBUSBPOW | Diplexer A Tx hardware failure | No power to X-band HPA-B | Both sides of Ka-band Tx fail | 6
576 | 0.01 | IE-ORB-OPS | DPA-TX-PART | HPA-XB-STARTUP | Diplexer A Tx hardware failure | X-band HPA-B fails to switch on | Both sides of Ka-band Tx fail | 6
906 | 0.01 | IE-VENUS-ECLIP | DPA-TX-PART | HPA-XB-STARTUP | Diplexer A Tx hardware failure | X-band HPA-B fails to switch on | Both sides of Ka-band Tx fail | 6
1233 | 0.01 | IE-SOLAR-ENC | DPA-TX-PART | HPA-XB-STARTUP | Diplexer A Tx hardware failure | X-band HPA-B fails to switch on | Both sides of Ka-band Tx fail | 6
690 | 0.01 | IE-ORB-OPS | DPA-TX-PART | RF-SW2-PART | Diplexer A Tx hardware failure | SW2 hardware failure (fails whole switch) | Both sides of Ka-band Tx fail | 6
1019 | 0.01 | IE-VENUS-ECLIP | DPA-TX-PART | RF-SW2-PART | Diplexer A Tx hardware failure | SW2 hardware failure (fails whole switch) | Both sides of Ka-band Tx fail | 6
1346 | 0.01 | IE-SOLAR-ENC | DPA-TX-PART | RF-SW2-PART | Diplexer A Tx hardware failure | SW2 hardware failure (fails whole switch) | Both sides of Ka-band Tx fail | 6
665 | 0.01 | IE-ORB-OPS | DPB-TX-PART | EPC-XA-PART | Diplexer B Tx hardware failure | X-band EPC A hardware failure | Both sides of Ka-band Tx fail | 6
990 | 0.01 | IE-VENUS-ECLIP | DPB-TX-PART | EPC-XA-PART | Diplexer B Tx hardware failure | X-band EPC A hardware failure | Both sides of Ka-band Tx fail | 6
1317 | 0.01 | IE-SOLAR-ENC | DPB-TX-PART | EPC-XA-PART | Diplexer B Tx hardware failure | X-band EPC A hardware failure | Both sides of Ka-band Tx fail | 6
568 | 0.01 | IE-ORB-OPS | DPB-TX-PART | EPC-XA-STARTUP | Diplexer B Tx hardware failure | X-band EPC A fails to switch on | Both sides of Ka-band Tx fail | 6
894 | 0.01 | IE-VENUS-ECLIP | DPB-TX-PART | EPC-XA-STARTUP | Diplexer B Tx hardware failure | X-band EPC A fails to switch on | Both sides of Ka-band Tx fail | 6
1221 | 0.01 | IE-SOLAR-ENC | DPB-TX-PART | EPC-XA-STARTUP | Diplexer B Tx hardware failure | X-band EPC A fails to switch on | Both sides of Ka-band Tx fail | 6
586 | 0.01 | IE-ORB-OPS | DPB-TX-PART | FRA-DSP-PART | Diplexer B Tx hardware failure | Diplexer A Tx hardware failure | Both sides of Ka-band Tx fail | 6
920 | 0.01 | IE-VENUS-ECLIP | DPB-TX-PART | FRA-DSP-PART | Diplexer B Tx hardware failure | Diplexer A Tx hardware failure | Both sides of Ka-band Tx fail | 6
1247 | 0.01 | IE-SOLAR-ENC | DPB-TX-PART | FRA-DSP-PART | Diplexer B Tx hardware failure | Diplexer A Tx hardware failure | Both sides of Ka-band Tx fail | 6
583 | 0.01 | IE-ORB-OPS | DPB-TX-PART | FRA-POWCONV-PART | Diplexer B Tx hardware failure | FR-A Power Converter hardware failure | Both sides of Ka-band Tx fail | 6
917 | 0.01 | IE-VENUS-ECLIP | DPB-TX-PART | FRA-POWCONV-PART | Diplexer B Tx hardware failure | FR-A Power Converter hardware failure | Both sides of Ka-band Tx fail | 6
1244 | 0.01 | IE-SOLAR-ENC | DPB-TX-PART | FRA-POWCONV-PART | Diplexer B Tx hardware failure | FR-A Power Converter hardware failure | Both sides of Ka-band Tx fail | 6
598 | 0.01 | IE-ORB-OPS | DPB-TX-PART | FRA-USWPOW | Diplexer B Tx hardware failure | No power to FR-A | Both sides of Ka-band Tx fail | 6
931 | 0.01 | IE-VENUS-ECLIP | DPB-TX-PART | FRA-USWPOW | Diplexer B Tx hardware failure | No power to FR-A | Both sides of Ka-band Tx fail | 6
1258 | 0.01 | IE-SOLAR-ENC | DPB-TX-PART | FRA-USWPOW | Diplexer B Tx hardware failure | No power to FR-A | Both sides of Ka-band Tx fail | 6
664 | 0.01 | IE-ORB-OPS | DPB-TX-PART | FRA-XTX-PART | Diplexer B Tx hardware failure | FR-A X-band Tx Card hardware failure | Both sides of Ka-band Tx fail | 6
989 | 0.01 | IE-VENUS-ECLIP | DPB-TX-PART | FRA-XTX-PART | Diplexer B Tx hardware failure | FR-A X-band Tx Card hardware failure | Both sides of Ka-band Tx fail | 6
1316 | 0.01 | IE-SOLAR-ENC | DPB-TX-PART | FRA-XTX-PART | Diplexer B Tx hardware failure | FR-A X-band Tx Card hardware failure | Both sides of Ka-band Tx fail | 6
659 | 0.01 | IE-ORB-OPS | DPB-TX-PART | HPA-XA-PART | Diplexer B Tx hardware failure | X-band HPA-A hardware failure | Both sides of Ka-band Tx fail | 6
984 | 0.01 | IE-VENUS-ECLIP | DPB-TX-PART | HPA-XA-PART | Diplexer B Tx hardware failure | X-band HPA-A hardware failure | Both sides of Ka-band Tx fail | 6
1311 | 0.01 | IE-SOLAR-ENC | DPB-TX-PART | HPA-XA-PART | Diplexer B Tx hardware failure | X-band HPA-A hardware failure | Both sides of Ka-band Tx fail | 6
653 | 0.01 | IE-ORB-OPS | DPB-TX-PART | HPA-XA-SIBUSAPOW | Diplexer B Tx hardware failure | No power to X-band HPA-A | Both sides of Ka-band Tx fail | 6
978 | 0.01 | IE-VENUS-ECLIP | DPB-TX-PART | HPA-XA-SIBUSAPOW | Diplexer B Tx hardware failure | No power to X-band HPA-A | Both sides of Ka-band Tx fail | 6
1305 | 0.01 | IE-SOLAR-ENC | DPB-TX-PART | HPA-XA-SIBUSAPOW | Diplexer B Tx hardware failure | No power to X-band HPA-A | Both sides of Ka-band Tx fail | 6
567 | 0.01 | IE-ORB-OPS | DPB-TX-PART | HPA-XA-STARTUP | Diplexer B Tx hardware failure | X-band HPA-A fails to switch on | Both sides of Ka-band Tx fail | 6
893 | 0.01 | IE-VENUS-ECLIP | DPB-TX-PART | HPA-XA-STARTUP | Diplexer B Tx hardware failure | X-band HPA-A fails to switch on | Both sides of Ka-band Tx fail | 6
1220 | 0.01 | IE-SOLAR-ENC | DPB-TX-PART | HPA-XA-STARTUP | Diplexer B Tx hardware failure | X-band HPA-A fails to switch on | Both sides of Ka-band Tx fail | 6
677 | 0.01 | IE-ORB-OPS | DPB-TX-PART | RF-SW1-PART | Diplexer B Tx hardware failure | SW1 hardware failure (fails whole switch) | Both sides of Ka-band Tx fail | 6
1006 | 0.01 | IE-VENUS-ECLIP | DPB-TX-PART | RF-SW1-PART | Diplexer B Tx hardware failure | SW1 hardware failure (fails whole switch) | Both sides of Ka-band Tx fail | 6
1333 | 0.01 | IE-SOLAR-ENC | DPB-TX-PART | RF-SW1-PART | Diplexer B Tx hardware failure | SW1 hardware failure (fails whole switch) | Both sides of Ka-band Tx fail | 6
547 | 0.01 | IE-ORB-OPS | EPC-KAA-PART | EPC-KAB-PART | Ka-band EPC A hardware failure | Ka-band EPC B hardware failure | Both sides of Ka-band Tx fail | 6
561 | 0.01 | IE-ORB-OPS | EPC-KAA-PART | EPC-KAB-STARTUP | Ka-band EPC A hardware failure | Ka-band EPC B fails to switch on | Both sides of Ka-band Tx fail | 6
555 | 0.01 | IE-ORB-OPS | EPC-KAA-PART | FWB-PART | Ka-band EPC A hardware failure | Flex Waveguide B hardware failure | Both sides of Ka-band Tx fail | 6
544 | 0.01 | IE-ORB-OPS | EPC-KAA-PART | HPA-KAB-PART | Ka-band EPC A hardware failure | Ka-band HPA B hardware failure | Both sides of Ka-band Tx fail | 6
549 | 0.01 | IE-ORB-OPS | EPC-KAA-PART | HPA-KAB-SIBUSBPOW | Ka-band EPC A hardware failure | No power to Ka-band HPA B | Both sides of Ka-band Tx fail | 6
557 | 0.01 | IE-ORB-OPS | EPC-KAA-PART | HPA-KAB-STARTUP | Ka-band EPC A hardware failure | Ka-band HPA B fails to switch on | Both sides of Ka-band Tx fail | 6
1510 | 0.01 | IE-ORB-OPS | EPC-KAA-STARTUP | EPC-KAB-PART | Ka-band EPC A fails to switch on | Ka-band EPC B hardware failure | Both sides of Ka-band Tx fail | 6
1518 | 0.01 | IE-ORB-OPS | EPC-KAA-STARTUP | EPC-KAB-STARTUP | Ka-band EPC A fails to switch on | Ka-band EPC B fails to switch on | Both sides of Ka-band Tx fail | 6
1515 | 0.01 | IE-ORB-OPS | EPC-KAA-STARTUP | FWB-PART | Ka-band EPC A fails to switch on | Flex Waveguide B hardware failure | Both sides of Ka-band Tx fail | 6
1508 | 0.01 | IE-ORB-OPS | EPC-KAA-STARTUP | HPA-KAB-PART | Ka-band EPC A fails to switch on | Ka-band HPA B hardware failure | Both sides of Ka-band Tx fail | 6
1511 | 0.01 | IE-ORB-OPS | EPC-KAA-STARTUP | HPA-KAB-SIBUSBPOW | Ka-band EPC A fails to switch on | No power to Ka-band HPA B | Both sides of Ka-band Tx fail | 6
1516 | 0.01 | IE-ORB-OPS | EPC-KAA-STARTUP | HPA-KAB-STARTUP | Ka-band EPC A fails to switch on | Ka-band HPA B fails to switch on | Both sides of Ka-band Tx fail | 6
552 | 0.01 | IE-ORB-OPS | EPC-KAB-PART | FWA-PART | Ka-band EPC B hardware failure | Flex Waveguide A hardware failure | Both sides of Ka-band Tx fail | 6
613 | 0.01 | IE-ORB-OPS | EPC-KAB-PART | HPA-KAA-PART | Ka-band EPC B hardware failure | Ka-band HPA A hardware failure | Both sides of Ka-band Tx fail | 6
541 | 0.01 | IE-ORB-OPS | EPC-KAB-PART | HPA-KAA-SIBUSAPOW | Ka-band EPC B hardware failure | No power to Ka-band HPA A | Both sides of Ka-band Tx fail | 6
553 | 0.01 | IE-ORB-OPS | EPC-KAB-PART | HPA-KAA-STARTUP | Ka-band EPC B hardware failure | Ka-band HPA A fails to switch on | Both sides of Ka-band Tx fail | 6
1513 | 0.01 | IE-ORB-OPS | EPC-KAB-STARTUP | FWA-PART | Ka-band EPC B fails to switch on | Flex Waveguide A hardware failure | Both sides of Ka-band Tx fail | 6
1534 | 0.01 | IE-ORB-OPS | EPC-KAB-STARTUP | HPA-KAA-PART | Ka-band EPC B fails to switch on | Ka-band HPA A hardware failure | Both sides of Ka-band Tx fail | 6
1507 | 0.01 | IE-ORB-OPS | EPC-KAB-STARTUP | HPA-KAA-SIBUSAPOW | Ka-band EPC B fails to switch on | No power to Ka-band HPA A | Both sides of Ka-band Tx fail | 6
1514 | 0.01 | IE-ORB-OPS | EPC-KAB-STARTUP | HPA-KAA-STARTUP | Ka-band EPC B fails to switch on | Ka-band EPC A fails to switch on | Both sides of Ka-band Tx fail | 6
610 | 0.01 | IE-ORB-OPS | FRA-DSP-PART | FRB-KATX-PART | FR-A Digital Signal Processor hardware failure | FR-B Ka-band Tx Card hardware failure | Both sides of Ka-band Tx fail | 6
588 | 0.01 | IE-ORB-OPS | FRA-KATX-PART | FRB-DSP-PART | FR-A Ka-band Tx Card hardware failure | FR-B Digital Signal Processor hardware failure | Both sides of Ka-band Tx fail | 6
609 | 0.01 | IE-ORB-OPS | FRA-KATX-PART | FRB-KATX-PART | FR-A Ka-band Tx Card hardware failure | FR-B Ka-band Tx Card hardware failure | Both sides of Ka-band Tx fail | 6
600 | 0.01 | IE-ORB-OPS | FRA-KATX-PART | FRB-POWCONV-PART | FR-A Ka-band Tx Card hardware failure | FR-B Power Converter hardware failure | Both sides of Ka-band Tx fail | 6
615 | 0.01 | IE-ORB-OPS | FRA-KATX-PART | FRB-USWPOW | FR-A Ka-band Tx Card hardware failure | No power to FR-B | Both sides of Ka-band Tx fail | 6
611 | 0.01 | IE-ORB-OPS | FRA-POWCONV-PART | FRB-KATX-PART | FR-A Power Converter hardware failure | FR-B Ka-band Tx Card hardware failure | Both sides of Ka-band Tx fail | 6
612 | 0.01 | IE-ORB-OPS | FRA-USWPOW | FRB-KATX-PART | No power to FR-A | FR-B Ka-band Tx Card hardware failure | Both sides of Ka-band Tx fail | 6
556 | 0.01 | IE-ORB-OPS | FWA-PART | FWB-PART | Flexible Waveguide A hardware failure | Flexible Waveguide B hardware failure | Both sides of Ka-band Tx fail | 6
546 | 0.01 | IE-ORB-OPS | FWA-PART | HPA-KAB-PART | Flexible Waveguide A hardware failure | Ka-band HPA B hardware failure | Both sides of Ka-band Tx fail | 6
551 | 0.01 | IE-ORB-OPS | FWA-PART | HPA-KAB-SIBUSBPOW | Flexible Waveguide A hardware failure | No power to Ka-band HPA B | Both sides of Ka-band Tx fail | 6
559 | 0.01 | IE-ORB-OPS | FWA-PART | HPA-KAB-STARTUP | Flexible Waveguide A hardware failure | Ka-band HPA B fails to switch on | Both sides of Ka-band Tx fail | 6
614 | 0.01 | IE-ORB-OPS | FWB-PART | HPA-KAA-PART | Flexible Waveguide B hardware failure | Ka-band HPA A hardware failure | Both sides of Ka-band Tx fail | 6
542 | 0.01 | IE-ORB-OPS | FWB-PART | HPA-KAA-SIBUSAPOW | Flexible Waveguide B hardware failure | No power to Ka-band HPA A | Both sides of Ka-band Tx fail | 6
554 | 0.01 | IE-ORB-OPS | FWB-PART | HPA-KAA-STARTUP | Flexible Waveguide B hardware failure | Ka-band HPA A fails to switch on | Both sides of Ka-band Tx fail | 6
543 | 0.01 | IE-ORB-OPS | HPA-KAA-PART | HPA-KAB-PART | Ka-band HPA A hardware failure | Ka-band HPA B hardware failure | Both sides of Ka-band Tx fail | 6
548 | 0.01 | IE-ORB-OPS | HPA-KAA-PART | HPA-KAB-SIBUSBPOW | Ka-band HPA A hardware failure | No power to Ka-band HPA B | Both sides of Ka-band Tx fail | 6
560 | 0.01 | IE-ORB-OPS | HPA-KAA-PART | HPA-KAB-STARTUP | Ka-band HPA A hardware failure | Ka-band HPA B fails to switch on | Both sides of Ka-band Tx fail | 6
545 | 0.01 | IE-ORB-OPS | HPA-KAA-SIBUSAPOW | HPA-KAB-PART | No power to Ka-band HPA A | Ka-band HPA B hardware failure | Both sides of Ka-band Tx fail | 6
550 | 0.01 | IE-ORB-OPS | HPA-KAA-SIBUSAPOW | HPA-KAB-SIBUSBPOW | No power to Ka-band HPA A | No power to Ka-band HPA B | Both sides of Ka-band Tx fail | 6
558 | 0.01 | IE-ORB-OPS | HPA-KAA-SIBUSAPOW | HPA-KAB-STARTUP | No power to Ka-band HPA A | Ka-band HPA B fails to switch on | Both sides of Ka-band Tx fail | 6
1509 | 0.01 | IE-ORB-OPS | HPA-KAA-STARTUP | HPA-KAB-PART | Ka-band HPA A fails to switch on | Ka-band HPA B hardware failure | Both sides of Ka-band Tx fail | 6
1512 | 0.01 | IE-ORB-OPS | HPA-KAA-STARTUP | HPA-KAB-SIBUSBPOW | Ka-band HPA A fails to switch on | No power to Ka-band HPA B | Both sides of Ka-band Tx fail | 6
1517 | 0.01 | IE-ORB-OPS | HPA-KAA-STARTUP | HPA-KAB-STARTUP | Ka-band HPA A fails to switch on | Ka-band HPA B fails to switch on | Both sides of Ka-band Tx fail | 6
641 | 0.01 | IE-ORB-OPS | HPA-XA-PART | HPA-XB-PART | X-band HPA A hardware failure | X-band HPA B hardware failure | Both sides of Ka-band Tx fail | 6
966 | 0.01 | IE-VENUS-ECLIP | HPA-XA-PART | HPA-XB-PART | X-band HPA A hardware failure | X-band HPA B hardware failure | Both sides of Ka-band Tx fail | 6
1293 | 0.01 | IE-SOLAR-ENC | HPA-XA-PART | HPA-XB-PART | X-band HPA A hardware failure | X-band HPA B hardware failure | Both sides of Ka-band Tx fail | 6
633 | 0.01 | IE-ORB-OPS | HPA-XA-PART | HPA-XB-SIBUSBPOW | X-band HPA A hardware failure | No power to X-band HPA B | Both sides of Ka-band Tx fail | 6
958 | 0.01 | IE-VENUS-ECLIP | HPA-XA-PART | HPA-XB-SIBUSBPOW | X-band HPA A hardware failure | No power to X-band HPA B | Both sides of Ka-band Tx fail | 6
1285 | 0.01 | IE-SOLAR-ENC | HPA-XA-PART | HPA-XB-SIBUSBPOW | X-band HPA A hardware failure | No power to X-band HPA B | Both sides of Ka-band Tx fail | 6
572 | 0.01 | IE-ORB-OPS | HPA-XA-PART | HPA-XB-STARTUP | X-band HPA A hardware failure | X-band HPA B fails to switch on | Both sides of Ka-band Tx fail | 6
898 | 0.01 | IE-VENUS-ECLIP | HPA-XA-PART | HPA-XB-STARTUP | X-band HPA A hardware failure | X-band HPA B fails to switch on | Both sides of Ka-band Tx fail | 6
1225 | 0.01 | IE-SOLAR-ENC | HPA-XA-PART | HPA-XB-STARTUP | X-band HPA A hardware failure | X-band HPA B fails to switch on | Both sides of Ka-band Tx fail | 6
685 | 0.01 | IE-ORB-OPS | HPA-XA-PART | RF-SW2-PART | X-band HPA A hardware failure | SW2 hardware failure (fails whole switch) | Both sides of Ka-band Tx fail | 6
1014 | 0.01 | IE-VENUS-ECLIP | HPA-XA-PART | RF-SW2-PART | X-band HPA A hardware failure | SW2 hardware failure (fails whole switch) | Both sides of Ka-band Tx fail | 6
1341 | 0.01 | IE-SOLAR-ENC | HPA-XA-PART | RF-SW2-PART | X-band HPA A hardware failure | SW2 hardware failure (fails whole switch) | Both sides of Ka-band Tx fail | 6
642 | 0.01 | IE-ORB-OPS | HPA-XA-SIBUSAPOW | HPA-XB-PART | No power to X-band HPA A | X-band HPA B hardware failure | Both sides of Ka-band Tx fail | 6
967 | 0.01 | IE-VENUS-ECLIP | HPA-XA-SIBUSAPOW | HPA-XB-PART | No power to X-band HPA A | X-band HPA B hardware failure | Both sides of Ka-band Tx fail | 6
1294 | 0.01 | IE-SOLAR-ENC | HPA-XA-SIBUSAPOW | HPA-XB-PART | No power to X-band HPA A | X-band HPA B hardware failure | Both sides of Ka-band Tx fail | 6
634 | 0.01 | IE-ORB-OPS | HPA-XA-SIBUSAPOW | HPA-XB-SIBUSBPOW | No power to X-band HPA A | No power to X-band HPA B | Both sides of Ka-band Tx fail | 6
959 | 0.01 | IE-VENUS-ECLIP | HPA-XA-SIBUSAPOW | HPA-XB-SIBUSBPOW | No power to X-band HPA A | No power to X-band HPA B | Both sides of Ka-band Tx fail | 6
1286 | 0.01 | IE-SOLAR-ENC | HPA-XA-SIBUSAPOW | HPA-XB-SIBUSBPOW | No power to X-band HPA A | No power to X-band HPA B | Both sides of Ka-band Tx fail | 6
573 | 0.01 | IE-ORB-OPS | HPA-XA-SIBUSAPOW | HPA-XB-STARTUP | No power to X-band HPA A | X-band HPA B fails to switch on | Both sides of Ka-band Tx fail | 6
899 | 0.01 | IE-VENUS-ECLIP | HPA-XA-SIBUSAPOW | HPA-XB-STARTUP | No power to X-band HPA A | X-band HPA B fails to switch on | Both sides of Ka-band Tx fail | 6
1226 | 0.01 | IE-SOLAR-ENC | HPA-XA-SIBUSAPOW | HPA-XB-STARTUP | No power to X-band HPA A | X-band HPA B fails to switch on | Both sides of Ka-band Tx fail | 6
686 | 0.01 | IE-ORB-OPS | HPA-XA-SIBUSAPOW | RF-SW2-PART | No power to X-band HPA A | SW2 hardware failure (fails whole switch) | Both sides of Ka-band Tx fail | 6
1015 | 0.01 | IE-VENUS-ECLIP | HPA-XA-SIBUSAPOW | RF-SW2-PART | No power to X-band HPA A | SW2 hardware failure (fails whole switch) | Both sides of Ka-band Tx fail | 6
1342 | 0.01 | IE-SOLAR-ENC | HPA-XA-SIBUSAPOW | RF-SW2-PART | No power to X-band HPA A | SW2 hardware failure (fails whole switch) | Both sides of Ka-band Tx fail | 6
348 | 0.01 | IE-SOLAR-ENC | HPA-XA-STARTUP | HPA-XB-PART | X-band HPA A fails to switch on | X-band HPA B hardware failure | Both sides of Ka-band Tx fail | 6
1540 | 0.01 | IE-ORB-OPS | HPA-XA-STARTUP | HPA-XB-PART | X-band HPA A fails to switch on | X-band HPA B hardware failure | Both sides of Ka-band Tx fail | 6
1700 | 0.01 | IE-VENUS-ECLIP | HPA-XA-STARTUP | HPA-XB-PART | X-band HPA A fails to switch on | X-band HPA B hardware failure | Both sides of Ka-band Tx fail | 6
346 | 0.01 | IE-SOLAR-ENC | HPA-XA-STARTUP | HPA-XB-SIBUSBPOW | X-band HPA A fails to switch on | No power to X-band HPA B | Both sides of Ka-band Tx fail | 6
1538 | 0.01 | IE-ORB-OPS | HPA-XA-STARTUP | HPA-XB-SIBUSBPOW | X-band HPA A fails to switch on | No power to X-band HPA B | Both sides of Ka-band Tx fail | 6
1698 | 0.01 | IE-VENUS-ECLIP | HPA-XA-STARTUP | HPA-XB-SIBUSBPOW | X-band HPA A fails to switch on | No power to X-band HPA B | Both sides of Ka-band Tx fail | 6
328 | 0.01 | IE-SOLAR-ENC | HPA-XA-STARTUP | HPA-XB-STARTUP | X-band HPA A fails to switch on | X-band HPA B fails to switch on | Both sides of Ka-band Tx fail | 6
1521 | 0.01 | IE-ORB-OPS | HPA-XA-STARTUP | HPA-XB-STARTUP | X-band HPA A fails to switch on | X-band HPA B fails to switch on | Both sides of Ka-band Tx fail | 6
1682 | 0.01 | IE-VENUS-ECLIP | HPA-XA-STARTUP | HPA-XB-STARTUP | X-band HPA A fails to switch on | X-band HPA B fails to switch on | Both sides of Ka-band Tx fail | 6
371 | 0.01 | IE-SOLAR-ENC | HPA-XA-STARTUP | RF-SW2-PART | X-band HPA A fails to switch on | SW2 hardware failure (fails whole switch) | Both sides of Ka-band Tx fail | 6
1558 | 0.01 | IE-ORB-OPS | HPA-XA-STARTUP | RF-SW2-PART | X-band HPA A fails to switch on | SW2 hardware failure (fails whole switch) | Both sides of Ka-band Tx fail | 6
1718 | 0.01 | IE-VENUS-ECLIP | HPA-XA-STARTUP | RF-SW2-PART | X-band HPA A fails to switch on | SW2 hardware failure (fails whole switch) | Both sides of Ka-band Tx fail | 6
674 | 0.01 | IE-ORB-OPS | HPA-XB-PART | RF-SW1-PART | X-band HPA B hardware failure | SW1 hardware failure (fails whole switch) | Both sides of Ka-band Tx fail | 6
1003 | 0.01 | IE-VENUS-ECLIP | HPA-XB-PART | RF-SW1-PART | X-band HPA B hardware failure | SW1 hardware failure (fails whole switch) | Both sides of Ka-band Tx fail | 6
1330 | 0.01 | IE-SOLAR-ENC | HPA-XB-PART | RF-SW1-PART | X-band HPA B hardware failure | SW1 hardware failure (fails whole switch) | Both sides of Ka-band Tx fail | 6
675 | 0.01 | IE-ORB-OPS | HPA-XB-SIBUSBPOW | RF-SW1-PART | No power to X-band HPA B | SW1 hardware failure (fails whole switch) | Both sides of Ka-band Tx fail | 6
1004 | 0.01 | IE-VENUS-ECLIP | HPA-XB-SIBUSBPOW | RF-SW1-PART | No power to X-band HPA B | SW1 hardware failure (fails whole switch) | Both sides of Ka-band Tx fail | 6
1331 | 0.01 | IE-SOLAR-ENC | HPA-XB-SIBUSBPOW | RF-SW1-PART | No power to X-band HPA B | SW1 hardware failure (fails whole switch) | Both sides of Ka-band Tx fail | 6
369 | 0.01 | IE-SOLAR-ENC | HPA-XB-STARTUP | RF-SW1-PART | X-band HPA B fails to switch on | SW1 hardware failure (fails whole switch) | Both sides of Ka-band Tx fail | 6
1556 | 0.01 | IE-ORB-OPS | HPA-XB-STARTUP | RF-SW1-PART | X-band HPA B fails to switch on | SW1 hardware failure (fails whole switch) | Both sides of Ka-band Tx fail | 6
1716 | 0.01 | IE-VENUS-ECLIP | HPA-XB-STARTUP | RF-SW1-PART | X-band HPA B fails to switch on | SW1 hardware failure (fails whole switch) | Both sides of Ka-band Tx fail | 6
689 | 0.01 | IE-ORB-OPS | RF-SW1-PART | RF-SW2-PART | SW1 hardware failure (fails whole switch) | SW2 hardware failure (fails whole switch) | Both sides of Telecomm fail | 7
1018 | 0.01 | IE-VENUS-ECLIP | RF-SW1-PART | RF-SW2-PART | SW1 hardware failure (fails whole switch) | SW2 hardware failure (fails whole switch) | Both sides of Telecomm fail | 7
1345 | 0.01 | IE-SOLAR-ENC | RF-SW1-PART | RF-SW2-PART | SW1 hardware failure (fails whole switch) | SW2 hardware failure (fails whole switch) | Both sides of Telecomm fail | 7
704 | 0.01 | IE-ORB-OPS | FRA-DSP-PART | FRB-XRX-PART | FR-A Digital Signal Processor hardware failure | FR-B X-band Rx Card hardware failure | Both sides of X-band Rx fail | 8
1033 | 0.01 | IE-VENUS-ECLIP | FRA-DSP-PART | FRB-XRX-PART | FR-A Digital Signal Processor hardware failure | FR-B X-band Rx Card hardware failure | Both sides of X-band Rx fail | 8
1360 | 0.01 | IE-SOLAR-ENC | FRA-DSP-PART | FRB-XRX-PART | FR-A Digital Signal Processor hardware failure | FR-B X-band Rx Card hardware failure | Both sides of X-band Rx fail | 8
716 | 0.01 | IE-ORB-OPS | FRA-DSP-PART | LNAB-PART | FR-A Digital Signal Processor hardware failure | LNA B hardware failure | Both sides of X-band Rx fail | 8
1045 | 0.01 | IE-VENUS-ECLIP | FRA-DSP-PART | LNAB-PART | FR-A Digital Signal Processor hardware failure | LNA B hardware failure | Both sides of X-band Rx fail | 8
1372 | 0.01 | IE-SOLAR-ENC | FRA-DSP-PART | LNAB-PART | FR-A Digital Signal Processor hardware failure | LNA B hardware failure | Both sides of X-band Rx fail | 8
709 | 0.01 | IE-ORB-OPS | FRA-DSP-PART | RF-FILB-PART | FR-A Digital Signal Processor hardware failure | RF Filter B hardware failure | Both sides of X-band Rx fail | 8
1038 | 0.01 | IE-VENUS-ECLIP | FRA-DSP-PART | RF-FILB-PART | FR-A Digital Signal Processor hardware failure | RF Filter B hardware failure | Both sides of X-band Rx fail | 8
1365 | 0.01 | IE-SOLAR-ENC | FRA-DSP-PART | RF-FILB-PART | FR-A Digital Signal Processor hardware failure | RF Filter B hardware failure | Both sides of X-band Rx fail | 8
705 | 0.01 | IE-ORB-OPS | FRA-POWCONV-PART | FRB-XRX-PART | FR-A Power Converter hardware failure | FR-B X-band Rx Card hardware failure | Both sides of X-band Rx fail | 8
1034 | 0.01 | IE-VENUS-ECLIP | FRA-POWCONV-PART | FRB-XRX-PART | FR-A Power Converter hardware failure | FR-B X-band Rx Card hardware failure | Both sides of X-band Rx fail | 8
1361 | 0.01 | IE-SOLAR-ENC | FRA-POWCONV-PART | FRB-XRX-PART | FR-A Power Converter hardware failure | FR-B X-band Rx Card hardware failure | Both sides of X-band Rx fail | 8
717 | 0.01 | IE-ORB-OPS | FRA-POWCONV-PART | LNAB-PART | FR-A Power Converter hardware failure | LNA B hardware failure | Both sides of X-band Rx fail | 8
1046 | 0.01 | IE-VENUS-ECLIP | FRA-POWCONV-PART | LNAB-PART | FR-A Power Converter hardware failure | LNA B hardware failure | Both sides of X-band Rx fail | 8
1373 | 0.01 | IE-SOLAR-ENC | FRA-POWCONV-PART | LNAB-PART | FR-A Power Converter hardware failure | LNA B hardware failure | Both sides of X-band Rx fail | 8
710 | 0.01 | IE-ORB-OPS | FRA-POWCONV-PART | RF-FILB-PART | FR-A Power Converter hardware failure | RF Filter B hardware failure | Both sides of X-band Rx fail | 8
1039 | 0.01 | IE-VENUS-ECLIP | FRA-POWCONV-PART | RF-FILB-PART | FR-A Power Converter hardware failure | RF Filter B hardware failure | Both sides of X-band Rx fail | 8
1366 | 0.01 | IE-SOLAR-ENC | FRA-POWCONV-PART | RF-FILB-PART | FR-A Power Converter hardware failure | RF Filter B hardware failure | Both sides of X-band Rx fail | 8
706 | 0.01 | IE-ORB-OPS | FRA-USWPOW | FRB-XRX-PART | No power to FR-A | FR-B X-band Rx Card hardware failure | Both sides of X-band Rx fail | 8
1035 | 0.01 | IE-VENUS-ECLIP | FRA-USWPOW | FRB-XRX-PART | No power to FR-A | FR-B X-band Rx Card hardware failure | Both sides of X-band Rx fail | 8
1362 | 0.01 | IE-SOLAR-ENC | FRA-USWPOW | FRB-XRX-PART | No power to FR-A | FR-B X-band Rx Card hardware failure | Both sides of X-band Rx fail | 8
718 | 0.01 | IE-ORB-OPS | FRA-USWPOW | LNAB-PART | No power to FR-A | LNA B hardware failure | Both sides of X-band Rx fail | 8
1047 | 0.01 | IE-VENUS-ECLIP | FRA-USWPOW | LNAB-PART | No power to FR-A | LNA B hardware failure | Both sides of X-band Rx fail | 8
1374 | 0.01 | IE-SOLAR-ENC | FRA-USWPOW | LNAB-PART | No power to FR-A | LNA B hardware failure | Both sides of X-band Rx fail | 8
711 | 0.01 | IE-ORB-OPS | FRA-USWPOW | RF-FILB-PART | No power to FR-A | RF Filter B hardware failure | Both sides of X-band Rx fail | 8
1040 | 0.01 | IE-VENUS-ECLIP | FRA-USWPOW | RF-FILB-PART | No power to FR-A | RF Filter B hardware failure | Both sides of X-band Rx fail | 8
1367 | 0.01 | IE-SOLAR-ENC | FRA-USWPOW | RF-FILB-PART | No power to FR-A | RF Filter B hardware failure | Both sides of X-band Rx fail | 8
596 | 0.01 | IE-ORB-OPS | FRA-XRX-PART | FRB-DSP-PART | FR-A X-band Rx Card hardware failure | FR-B Digital Signal Processor hardware failure | Both sides of X-band Rx fail | 8
929 | 0.01 | IE-VENUS-ECLIP | FRA-XRX-PART | FRB-DSP-PART | FR-A X-band Rx Card hardware failure | FR-B Digital Signal Processor hardware failure | Both sides of X-band Rx fail | 8
1256 | 0.01 | IE-SOLAR-ENC | FRA-XRX-PART | FRB-DSP-PART | FR-A X-band Rx Card hardware failure | FR-B Digital Signal Processor hardware failure | Both sides of X-band Rx fail | 8
608 | 0.01 | IE-ORB-OPS | FRA-XRX-PART | FRB-POWCONV-PART | FR-A X-band Rx Card hardware failure | FR-B Power Converter hardware failure | Both sides of X-band Rx fail | 8
940 | 0.01 | IE-VENUS-ECLIP | FRA-XRX-PART | FRB-POWCONV-PART | FR-A X-band Rx Card hardware failure | FR-B Power Converter hardware failure | Both sides of X-band Rx fail | 8
1267 | 0.01 | IE-SOLAR-ENC | FRA-XRX-PART | FRB-POWCONV-PART | FR-A X-band Rx Card hardware failure | FR-B Power Converter hardware failure | Both sides of X-band Rx fail | 8
623 | 0.01 | IE-ORB-OPS | FRA-XRX-PART | FRB-USWPOW | FR-A X-band Rx Card hardware failure | No power to FR-B | Both sides of X-band Rx fail | 8
948 | 0.01 | IE-VENUS-ECLIP | FRA-XRX-PART | FRB-USWPOW | FR-A X-band Rx Card hardware failure | No power to FR-B | Both sides of X-band Rx fail | 8
1275 | 0.01 | IE-SOLAR-ENC | FRA-XRX-PART | FRB-USWPOW | FR-A X-band Rx Card hardware failure | No power to FR-B | Both sides of X-band Rx fail | 8
708 | 0.01 | IE-ORB-OPS | FRA-XRX-PART | FRB-XRX-PART | FR-A X-band Rx Card hardware failure | FR-B X-band Rx Card hardware failure | Both sides of X-band Rx fail | 8
1037 | 0.01 | IE-VENUS-ECLIP | FRA-XRX-PART | FRB-XRX-PART | FR-A X-band Rx Card hardware failure | FR-B X-band Rx Card hardware failure | Both sides of X-band Rx fail | 8
1364 | 0.01 | IE-SOLAR-ENC | FRA-XRX-PART | FRB-XRX-PART | FR-A X-band Rx Card hardware failure | FR-B X-band Rx Card hardware failure | Both sides of X-band Rx fail | 8
721 | 0.01 | IE-ORB-OPS | FRA-XRX-PART | LNAB-PART | FR-A X-band Rx Card hardware failure | LNA B hardware failure | Both sides of X-band Rx fail | 8
1050 | 0.01 | IE-VENUS-ECLIP | FRA-XRX-PART | LNAB-PART | FR-A X-band Rx Card hardware failure | LNA B hardware failure | Both sides of X-band Rx fail | 8
1377 | 0.01 | IE-SOLAR-ENC | FRA-XRX-PART | LNAB-PART | FR-A X-band Rx Card hardware failure | LNA B hardware failure | Both sides of X-band Rx fail | 8
497 | 0.01 | IE-ORB-OPS | FRA-XRX-PART | RFDU-SW2-1-PART | FR-A X-band Rx Card hardware failure | RF Diode Unit diodes to SW2 position 1 fail | Both sides of X-band Rx fail | 8
838 | 0.01 | IE-VENUS-ECLIP | FRA-XRX-PART | RFDU-SW2-1-PART | FR-A X-band Rx Card hardware failure | RF Diode Unit diodes to SW2 position 1 fail | Both sides of X-band Rx fail | 8
1167 | 0.01 | IE-SOLAR-ENC | FRA-XRX-PART | RFDU-SW2-1-PART | FR-A X-band Rx Card hardware failure | RF Diode Unit diodes to SW2 position 1 fail | Both sides of X-band Rx fail | 8
408 | 0.01 | IE-ORB-OPS | FRA-XRX-PART | RFDU-SW2-2-PART | FR-A X-band Rx Card hardware failure | RF Diode Unit diodes to SW2 position 2 fail | Both sides of X-band Rx fail | 8
749 | 0.01 | IE-VENUS-ECLIP | FRA-XRX-PART | RFDU-SW2-2-PART | FR-A X-band Rx Card hardware failure | RF Diode Unit diodes to SW2 position 2 fail | Both sides of X-band Rx fail | 8
1078 | 0.01 | IE-SOLAR-ENC | FRA-XRX-PART | RFDU-SW2-2-PART | FR-A X-band Rx Card hardware failure | RF Diode Unit diodes to SW2 position 2 fail | Both sides of X-band Rx fail | 8
424 | 0.01 | IE-ORB-OPS | FRA-XRX-PART | RFDU-SW3-1-PART | FR-A X-band Rx Card hardware failure | RF Diode Unit diodes to SW3 position 1 fail | Both sides of X-band Rx fail | 8
765 | 0.01 | IE-VENUS-ECLIP | FRA-XRX-PART | RFDU-SW3-1-PART | FR-A X-band Rx Card hardware failure | RF Diode Unit diodes to SW3 position 1 fail | Both sides of X-band Rx fail | 8
1094 | 0.01 | IE-SOLAR-ENC | FRA-XRX-PART | RFDU-SW3-1-PART | FR-A X-band Rx Card hardware failure | RF Diode Unit diodes to SW3 position 1 fail | Both sides of X-band Rx fail | 8
483 | 0.01 | IE-ORB-OPS | FRA-XRX-PART | RFDU-SW3-2-PART | FR-A X-band Rx Card hardware failure | RF Diode Unit diodes to SW3 position 2 fail | Both sides of X-band Rx fail | 8
824 | 0.01 | IE-VENUS-ECLIP | FRA-XRX-PART | RFDU-SW3-2-PART | FR-A X-band Rx Card hardware failure | RF Diode Unit diodes to SW3 position 2 fail | Both sides of X-band Rx fail | 8
1153 | 0.01 | IE-SOLAR-ENC | FRA-XRX-PART | RFDU-SW3-2-PART | FR-A X-band Rx Card hardware failure | RF Diode Unit diodes to SW3 position 2 fail | Both sides of X-band Rx fail | 8
446 | 0.01 | IE-ORB-OPS | FRA-XRX-PART | RFDU-SW4-1-PART | FR-A X-band Rx Card hardware failure | RF Diode Unit diodes to SW4 position 1 fail | Both sides of X-band Rx fail | 8
787 | 0.01 | IE-VENUS-ECLIP | FRA-XRX-PART | RFDU-SW4-1-PART | FR-A X-band Rx Card hardware failure | RF Diode Unit diodes to SW4 position 1 fail | Both sides of X-band Rx fail | 8
1116 | 0.01 | IE-SOLAR-ENC | FRA-XRX-PART | RFDU-SW4-1-PART | FR-A X-band Rx Card hardware failure | RF Diode Unit diodes to SW4 position 1 fail | Both sides of X-band Rx fail | 8
512 | 0.01 | IE-ORB-OPS | FRA-XRX-PART | RFDU-SW4-2-PART | FR-A X-band Rx Card hardware failure | RF Diode Unit diodes to SW4 position 2 fail | Both sides of X-band Rx fail | 8
853 | 0.01 | IE-VENUS-ECLIP | FRA-XRX-PART | RFDU-SW4-2-PART | FR-A X-band Rx Card hardware failure | RF Diode Unit diodes to SW4 position 2 fail | Both sides of X-band Rx fail | 8
1182 | 0.01 | IE-SOLAR-ENC | FRA-XRX-PART | RFDU-SW4-2-PART | FR-A X-band Rx Card hardware failure | RF Diode Unit diodes to SW4 position 2 fail | Both sides of X-band Rx fail | 8
714 | 0.01 | IE-ORB-OPS | FRA-XRX-PART | RF-FILB-PART | FR-A X-band Rx Card hardware failure | RF Filter B hardware failure | Both sides of X-band Rx fail | 8
1043 | 0.01 | IE-VENUS-ECLIP | FRA-XRX-PART | RF-FILB-PART | FR-A X-band Rx Card hardware failure | RF Filter B hardware failure | Both sides of X-band Rx fail | 8
1370 | 0.01 | IE-SOLAR-ENC | FRA-XRX-PART | RF-FILB-PART | FR-A X-band Rx Card hardware failure | RF Filter B hardware failure | Both sides of X-band Rx fail | 8
693 | 0.01 | IE-ORB-OPS | FRA-XRX-PART | RF-SW2-PART | FR-A X-band Rx Card hardware failure | SW2 hardware failure (fails whole switch) | Both sides of X-band Rx fail | 8
1022 | 0.01 | IE-VENUS-ECLIP | FRA-XRX-PART | RF-SW2-PART | FR-A X-band Rx Card hardware failure | SW2 hardware failure (fails whole switch) | Both sides of X-band Rx fail | 8
1349 | 0.01 | IE-SOLAR-ENC | FRA-XRX-PART | RF-SW2-PART | FR-A X-band Rx Card hardware failure | SW2 hardware failure (fails whole switch) | Both sides of X-band Rx fail | 8
726 | 0.01 | IE-ORB-OPS | FRB-DSP-PART | LNAA-PART | FR-B Digital Signal Processor hardware failure | LNA A hardware failure | Both sides of X-band Rx fail | 8
1055 | 0.01 | IE-VENUS-ECLIP | FRB-DSP-PART | LNAA-PART | FR-B Digital Signal Processor hardware failure | LNA A hardware failure | Both sides of X-band Rx fail | 8
1382 | 0.01 | IE-SOLAR-ENC | FRB-DSP-PART | LNAA-PART | FR-B Digital Signal Processor hardware failure | LNA A hardware failure | Both sides of X-band Rx fail | 8
698 | 0.01 | IE-ORB-OPS | FRB-DSP-PART | RF-FILA-PART | FR-B Digital Signal Processor hardware failure | RF Filter A hardware failure | Both sides of X-band Rx fail | 8
1027 | 0.01 | IE-VENUS-ECLIP | FRB-DSP-PART | RF-FILA-PART | FR-B Digital Signal Processor hardware failure | RF Filter A hardware failure | Both sides of X-band Rx fail | 8
1354 | 0.01 | IE-SOLAR-ENC | FRB-DSP-PART | RF-FILA-PART | FR-B Digital Signal Processor hardware failure | RF Filter A hardware failure | Both sides of X-band Rx fail | 8
727 | 0.01 | IE-ORB-OPS | FRB-POWCONV-PART | LNAA-PART | FR-B Power Converter hardware failure | LNA A hardware failure | Both sides of X-band Rx fail | 8
1056 | 0.01 | IE-VENUS-ECLIP | FRB-POWCONV-PART | LNAA-PART | FR-B Power Converter hardware failure | LNA A hardware failure | Both sides of X-band Rx fail | 8
1383 | 0.01 | IE-SOLAR-ENC | FRB-POWCONV-PART | LNAA-PART | FR-B Power Converter hardware failure | LNA A hardware failure | Both sides of X-band Rx fail | 8
699 | 0.01 | IE-ORB-OPS | FRB-POWCONV-PART | RF-FILA-PART | FR-B Power Converter hardware failure | RF Filter A hardware failure | Both sides of X-band Rx fail | 8
1028 | 0.01 | IE-VENUS-ECLIP | FRB-POWCONV-PART | RF-FILA-PART | FR-B Power Converter hardware failure | RF Filter A hardware failure | Both sides of X-band Rx fail | 8
1355 | 0.01 | IE-SOLAR-ENC | FRB-POWCONV-PART | RF-FILA-PART | FR-B Power Converter hardware failure | RF Filter A hardware failure | Both sides of X-band Rx fail | 8
728 | 0.01 | IE-ORB-OPS | FRB-USWPOW | LNAA-PART | No power to FR-B | LNA A hardware failure | Both sides of X-band Rx fail | 8
1057 | 0.01 | IE-VENUS-ECLIP | FRB-USWPOW | LNAA-PART | No power to FR-B | LNA A hardware failure | Both sides of X-band Rx fail | 8
1384 | 0.01 | IE-SOLAR-ENC | FRB-USWPOW | LNAA-PART | No power to FR-B | LNA A hardware failure | Both sides of X-band Rx fail | 8
700 | 0.01 | IE-ORB-OPS | FRB-USWPOW | RF-FILA-PART | No power to FR-B | RF Filter A hardware failure | Both sides of X-band Rx fail | 8
1029 | 0.01 | IE-VENUS-ECLIP | FRB-USWPOW | RF-FILA-PART | No power to FR-B | RF Filter A hardware failure | Both sides of X-band Rx fail | 8
1356 | 0.01 | IE-SOLAR-ENC | FRB-USWPOW | RF-FILA-PART | No power to FR-B | RF Filter A hardware failure | Both sides of X-band Rx fail | 8
730 | 0.01 | IE-ORB-OPS | FRB-XRX-PART | LNAA-PART | FR-B X-band Rx Card hardware failure | LNA A hardware failure | Both sides of X-band Rx fail | 8
1059 | 0.01 | IE-VENUS-ECLIP | FRB-XRX-PART | LNAA-PART | FR-B X-band Rx Card hardware failure | LNA A hardware failure | Both sides of X-band Rx fail | 8
1386 | 0.01 | IE-SOLAR-ENC | FRB-XRX-PART | LNAA-PART | FR-B X-band Rx Card hardware failure | LNA A hardware failure | Both sides of X-band Rx fail | 8
702 | 0.01 | IE-ORB-OPS | FRB-XRX-PART | RF-FILA-PART | FR-B X-band Rx Card hardware failure | RF Filter A hardware failure | Both sides of X-band Rx fail | 8
1031 | 0.01 | IE-VENUS-ECLIP | FRB-XRX-PART | RF-FILA-PART | FR-B X-band Rx Card hardware failure | RF Filter A hardware failure | Both sides of X-band Rx fail | 8
1358 | 0.01 | IE-SOLAR-ENC | FRB-XRX-PART | RF-FILA-PART | FR-B X-band Rx Card hardware failure | RF Filter A hardware failure | Both sides of X-band Rx fail | 8
679 | 0.01 | IE-ORB-OPS | FRB-XRX-PART | RF-SW1-PART | FR-B X-band Rx Card hardware failure | SW1 hardware failure (fails whole switch) | Both sides of X-band Rx fail | 8
1008 | 0.01 | IE-VENUS-ECLIP | FRB-XRX-PART | RF-SW1-PART | FR-B X-band Rx Card hardware failure | SW1 hardware failure (fails whole switch) | Both sides of X-band Rx fail | 8
1335 | 0.01 | IE-SOLAR-ENC | FRB-XRX-PART | RF-SW1-PART | FR-B X-band Rx Card hardware failure | SW1 hardware failure (fails whole switch) | Both sides of X-band Rx fail | 8
715 | 0.01 | IE-ORB-OPS | RF-FILA-PART | RF-FILB-PART | RF Filter A hardware failure | RF Filter B hardware failure | Both sides of X-band Rx fail | 8
1044 | 0.01 | IE-VENUS-ECLIP | RF-FILA-PART | RF-FILB-PART | RF Filter A hardware failure | RF Filter B hardware failure | Both sides of X-band Rx fail | 8
1371 | 0.01 | IE-SOLAR-ENC | RF-FILA-PART | RF-FILB-PART | RF Filter A hardware failure | RF Filter B hardware failure | Both sides of X-band Rx fail | 8
694 | 0.01 | IE-ORB-OPS | RF-FILA-PART | RF-SW2-PART | RF Filter A hardware failure | SW2 hardware failure (fails whole switch) | Both sides of X-band Rx fail | 8
1023 | 0.01 | IE-VENUS-ECLIP | RF-FILA-PART | RF-SW2-PART | RF Filter A hardware failure | SW2 hardware failure (fails whole switch) | Both sides of X-band Rx fail | 8
1350 | 0.01 | IE-SOLAR-ENC | RF-FILA-PART | RF-SW2-PART | RF Filter A hardware failure | SW2 hardware failure (fails whole switch) | Both sides of X-band Rx fail | 8
681 | 0.01 | IE-ORB-OPS | RF-FILB-PART | RF-SW1-PART | RF Filter B hardware failure | SW1 hardware failure (fails whole switch) | Both sides of X-band Rx fail | 8
1010 | 0.01 | IE-VENUS-ECLIP | RF-FILB-PART | RF-SW1-PART | RF Filter B hardware failure | SW1 hardware failure (fails whole switch) | Both sides of X-band Rx fail | 8
1337 | 0.01 | IE-SOLAR-ENC | RF-FILB-PART | RF-SW1-PART | RF Filter B hardware failure | SW1 hardware failure (fails whole switch) | Both sides of X-band Rx fail | 8
646 | 0.01 | IE-ORB-OPS | EPC-XA-PART | EPC-XB-PART | X-band EPC A hardware failure | X-band EPC B hardware failure | Both sides of X-band Tx fail | 9
971 | 0.01 | IE-VENUS-ECLIP | EPC-XA-PART | EPC-XB-PART | X-band EPC A hardware failure | X-band EPC B hardware failure | Both sides of X-band Tx fail | 9
1298 | 0.01 | IE-SOLAR-ENC | EPC-XA-PART | EPC-XB-PART | X-band EPC A hardware failure | X-band EPC B hardware failure | Both sides of X-band Tx fail | 9
577 | 0.01 | IE-ORB-OPS | EPC-XA-PART | EPC-XB-STARTUP | X-band EPC A hardware failure | X-band EPC B fails to switch on | Both sides of X-band Tx fail | 9
907 | 0.01 | IE-VENUS-ECLIP | EPC-XA-PART | EPC-XB-STARTUP | X-band EPC A hardware failure | X-band EPC B fails to switch on | Both sides of X-band Tx fail | 9
1234 | 0.01 | IE-SOLAR-ENC | EPC-XA-PART | EPC-XB-STARTUP | X-band EPC A hardware failure | X-band EPC B fails to switch on | Both sides of X-band Tx fail | 9
592 | 0.01 | IE-ORB-OPS | EPC-XA-PART | FRB-DSP-PART | X-band EPC A hardware failure | FR-B Digital Signal Processor hardware failure | Both sides of X-band Tx fail | 9
925 | 0.01 | IE-VENUS-ECLIP | EPC-XA-PART | FRB-DSP-PART | X-band EPC A hardware failure | FR-B Digital Signal Processor hardware failure | Both sides of X-band Tx fail | 9
1252 | 0.01 | IE-SOLAR-ENC | EPC-XA-PART | FRB-DSP-PART | X-band EPC A hardware failure | FR-B Digital Signal Processor hardware failure | Both sides of X-band Tx fail | 9
604 | 0.01 | IE-ORB-OPS | EPC-XA-PART | FRB-POWCONV-PART | X-band EPC A hardware failure | FR-B Power Converter hardware failure | Both sides of X-band Tx fail | 9
936 | 0.01 | IE-VENUS-ECLIP | EPC-XA-PART | FRB-POWCONV-PART | X-band EPC A hardware failure | FR-B Power Converter hardware failure | Both sides of X-band Tx fail | 9
1263 | 0.01 | IE-SOLAR-ENC | EPC-XA-PART | FRB-POWCONV-PART | X-band EPC A hardware failure | FR-B Power Converter hardware failure | Both sides of X-band Tx fail | 9
619 | 0.01 | IE-ORB-OPS | EPC-XA-PART | FRB-USWPOW | X-band EPC A hardware failure | No power to FR-B | Both sides of X-band Tx fail | 9
944 | 0.01 | IE-VENUS-ECLIP | EPC-XA-PART | FRB-USWPOW | X-band EPC A hardware failure | No power to FR-B | Both sides of X-band Tx fail | 9
1271 | 0.01 | IE-SOLAR-ENC | EPC-XA-PART | FRB-USWPOW | X-band EPC A hardware failure | No power to FR-B | Both sides of X-band Tx fail | 9
627 | 0.01 | IE-ORB-OPS | EPC-XA-PART | FRB-XTX-PART | X-band EPC A hardware failure | FR-B X-band Tx Card hardware failure | Both sides of X-band Tx fail | 9
952 | 0.01 | IE-VENUS-ECLIP | EPC-XA-PART | FRB-XTX-PART | X-band EPC A hardware failure | FR-B X-band Tx Card hardware failure | Both sides of X-band Tx fail | 9
1279 | 0.01 | IE-SOLAR-ENC | EPC-XA-PART | FRB-XTX-PART | X-band EPC A hardware failure | FR-B X-band Tx Card hardware failure | Both sides of X-band Tx fail | 9
643 | 0.01 | IE-ORB-OPS | EPC-XA-PART | HPA-XB-PART | X-band EPC A hardware failure | X-band HPA B hardware failure | Both sides of X-band Tx fail | 9
968 | 0.01 | IE-VENUS-ECLIP | EPC-XA-PART | HPA-XB-PART | X-band EPC A hardware failure | X-band HPA B hardware failure | Both sides of X-band Tx fail | 9
1295 | 0.01 | IE-SOLAR-ENC | EPC-XA-PART | HPA-XB-PART | X-band EPC A hardware failure | X-band HPA B hardware failure | Both sides of X-band Tx fail | 9
635 | 0.01 | IE-ORB-OPS | EPC-XA-PART | HPA-XB-SIBUSBPOW | X-band EPC A hardware failure | No power to X-band HPA B | Both sides of X-band Tx fail | 9
960 | 0.01 | IE-VENUS-ECLIP | EPC-XA-PART | HPA-XB-SIBUSBPOW | X-band EPC A hardware failure | No power to X-band HPA B | Both sides of X-band Tx fail | 9
1287 | 0.01 | IE-SOLAR-ENC | EPC-XA-PART | HPA-XB-SIBUSBPOW | X-band EPC A hardware failure | No power to X-band HPA B | Both sides of X-band Tx fail | 9
574 | 0.01 | IE-ORB-OPS | EPC-XA-PART | HPA-XB-STARTUP | X-band EPC A hardware failure | X-band HPA B fails to switch on | Both sides of X-band Tx fail | 9
900 | 0.01 | IE-VENUS-ECLIP | EPC-XA-PART | HPA-XB-STARTUP | X-band EPC A hardware failure | X-band HPA B fails to switch on | Both sides of X-band Tx fail | 9
1227 | 0.01 | IE-SOLAR-ENC | EPC-XA-PART | HPA-XB-STARTUP | X-band EPC A hardware failure | X-band HPA B fails to switch on | Both sides of X-band Tx fail | 9
687 | 0.01 | IE-ORB-OPS | EPC-XA-PART | RF-SW2-PART | X-band EPC A hardware failure | SW2 hardware failure (fails whole switch) | Both sides of X-band Tx fail | 9
1016 | 0.01 | IE-VENUS-ECLIP | EPC-XA-PART | RF-SW2-PART | X-band EPC A hardware failure | SW2 hardware failure (fails whole switch) | Both sides of X-band Tx fail | 9
1343 | 0.01 | IE-SOLAR-ENC | EPC-XA-PART | RF-SW2-PART | X-band EPC A hardware failure | SW2 hardware failure (fails whole switch) | Both sides of X-band Tx fail | 9
349 | 0.01 | IE-SOLAR-ENC | EPC-XA-STARTUP | EPC-XB-PART | X-band EPC A fails to switch on | X-band EPC B hardware failure | Both sides of X-band Tx fail | 9
1541 | 0.01 | IE-ORB-OPS | EPC-XA-STARTUP | EPC-XB-PART | X-band EPC A fails to switch on | X-band EPC B hardware failure | Both sides of X-band Tx fail | 9
1701 | 0.01 | IE-VENUS-ECLIP | EPC-XA-STARTUP | EPC-XB-PART | X-band EPC A fails to switch on | X-band EPC B hardware failure | Both sides of X-band Tx fail | 9
329 | 0.01 | IE-SOLAR-ENC | EPC-XA-STARTUP | EPC-XB-STARTUP | X-band EPC A fails to switch on | X-band EPC B fails to switch on | Both sides of X-band Tx fail | 9
1522 | 0.01 | IE-ORB-OPS | EPC-XA-STARTUP | EPC-XB-STARTUP | X-band EPC A fails to switch on | X-band EPC B fails to switch on | Both sides of X-band Tx fail | 9
1683 | 0.01 | IE-VENUS-ECLIP | EPC-XA-STARTUP | EPC-XB-STARTUP | X-band EPC A fails to switch on | X-band EPC B fails to switch on | Both sides of X-band Tx fail | 9
338 | 0.01 | IE-SOLAR-ENC | EPC-XA-STARTUP | FRB-DSP-PART | X-band EPC A fails to switch on | FR-B Digital Signal Processor hardware failure | Both sides of X-band Tx fail | 9
1531 | 0.01 | IE-ORB-OPS | EPC-XA-STARTUP | FRB-DSP-PART | X-band EPC A fails to switch on | FR-B Digital Signal Processor hardware failure | Both sides of X-band Tx fail | 9
1692 | 0.01 | IE-VENUS-ECLIP | EPC-XA-STARTUP | FRB-DSP-PART | X-band EPC A fails to switch on | FR-B Digital Signal Processor hardware failure | Both sides of X-band Tx fail | 9
340 | 0.01 | IE-SOLAR-ENC | EPC-XA-STARTUP | FRB-POWCONV-PART | X-band EPC A fails to switch on | FR-B Power Converter hardware failure | Both sides of X-band Tx fail | 9
1533 | 0.01 | IE-ORB-OPS | EPC-XA-STARTUP | FRB-POWCONV-PART | X-band EPC A fails to switch on | FR-B Power Converter hardware failure | Both sides of X-band Tx fail | 9
1694 | 0.01 | IE-VENUS-ECLIP | EPC-XA-STARTUP | FRB-POWCONV-PART | X-band EPC A fails to switch on | FR-B Power Converter hardware failure | Both sides of X-band Tx fail | 9
341 | 0.01 | IE-SOLAR-ENC | EPC-XA-STARTUP | FRB-USWPOW | X-band EPC A fails to switch on | No power to FR-B | Both sides of X-band Tx fail | 9
1535 | 0.01 | IE-ORB-OPS | EPC-XA-STARTUP | FRB-USWPOW | X-band EPC A fails to switch on | No power to FR-B | Both sides of X-band Tx fail | 9
1695 | 0.01 | IE-VENUS-ECLIP | EPC-XA-STARTUP | FRB-USWPOW | X-band EPC A fails to switch on | No power to FR-B | Both sides of X-band Tx fail | 9
344 | 0.01 | IE-SOLAR-ENC | EPC-XA-STARTUP | FRB-XTX-PART | X-band EPC A fails to switch on | FR-B X-band Tx Card hardware failure | Both sides of X-band Tx fail | 9
1536 | 0.01 | IE-ORB-OPS | EPC-XA-STARTUP | FRB-XTX-PART | X-band EPC A fails to switch on | FR-B X-band Tx Card hardware failure | Both sides of X-band Tx fail | 9
1696 | 0.01 | IE-VENUS-ECLIP | EPC-XA-STARTUP | FRB-XTX-PART | X-band EPC A fails to switch on | FR-B X-band Tx Card hardware failure | Both sides of X-band Tx fail | 9
347 | 0.01 | IE-SOLAR-ENC | EPC-XA-STARTUP | HPA-XB-PART | X-band EPC A fails to switch on | X-band HPA B hardware failure | Both sides of X-band Tx fail | 9
1539 | 0.01 | IE-ORB-OPS | EPC-XA-STARTUP | HPA-XB-PART | X-band EPC A fails to switch on | X-band HPA B hardware failure | Both sides of X-band Tx fail | 9
1699 | 0.01 | IE-VENUS-ECLIP | EPC-XA-STARTUP | HPA-XB-PART | X-band EPC A fails to switch on | X-band HPA B hardware failure | Both sides of X-band Tx fail | 9
345 | 0.01 | IE-SOLAR-ENC | EPC-XA-STARTUP | HPA-XB-SIBUSBPOW | X-band EPC A fails to switch on | No power to X-band HPA B | Both sides of X-band Tx fail | 9
1537 | 0.01 | IE-ORB-OPS | EPC-XA-STARTUP | HPA-XB-SIBUSBPOW | X-band EPC A fails to switch on | No power to X-band HPA B | Both sides of X-band Tx fail | 9
1697 | 0.01 | IE-VENUS-ECLIP | EPC-XA-STARTUP | HPA-XB-SIBUSBPOW | X-band EPC A fails to switch on | No power to X-band HPA B | Both sides of X-band Tx fail | 9
327 | 0.01 | IE-SOLAR-ENC | EPC-XA-STARTUP | HPA-XB-STARTUP | X-band EPC A fails to switch on | X-band HPA B fails to switch on | Both sides of X-band Tx fail | 9
1520 | 0.01 | IE-ORB-OPS | EPC-XA-STARTUP | HPA-XB-STARTUP | X-band EPC A fails to switch on | X-band HPA B fails to switch on | Both sides of X-band Tx fail | 9
1681 | 0.01 | IE-VENUS-ECLIP | EPC-XA-STARTUP | HPA-XB-STARTUP | X-band EPC A fails to switch on | X-band HPA B fails to switch on | Both sides of X-band Tx fail | 9
370 | 0.01 | IE-SOLAR-ENC | EPC-XA-STARTUP | RF-SW2-PART | X-band EPC A fails to switch on | SW2 hardware failure (fails whole switch) | Both sides of X-band Tx fail | 9
1557 | 0.01 | IE-ORB-OPS | EPC-XA-STARTUP | RF-SW2-PART | X-band EPC A fails to switch on | SW2 hardware failure (fails whole switch) | Both sides of X-band Tx fail | 9
1717 | 0.01 | IE-VENUS-ECLIP | EPC-XA-STARTUP | RF-SW2-PART | X-band EPC A fails to switch on | SW2 hardware failure (fails whole switch) | Both sides of X-band Tx fail | 9
585 | 0.01 | IE-ORB-OPS | EPC-XB-PART | FRA-DSP-PART | X-band EPC B hardware failure | FR-A Digital Signal Processor hardware failure | Both sides of X-band Tx fail | 9
919 | 0.01 | IE-VENUS-ECLIP | EPC-XB-PART | FRA-DSP-PART | X-band EPC B hardware failure | FR-A Digital Signal Processor hardware failure | Both sides of X-band Tx fail | 9
1246 | 0.01 | IE-SOLAR-ENC | EPC-XB-PART | FRA-DSP-PART | X-band EPC B hardware failure | FR-A Digital Signal Processor hardware failure | Both sides of X-band Tx fail | 9
582 | 0.01 | IE-ORB-OPS | EPC-XB-PART | FRA-POWCONV-PART | X-band EPC B hardware failure | FR-A Power Converter hardware failure | Both sides of X-band Tx fail | 9
916 | 0.01 | IE-VENUS-ECLIP | EPC-XB-PART | FRA-POWCONV-PART | X-band EPC B hardware failure | FR-A Power Converter hardware failure | Both sides of X-band Tx fail | 9
1243 | 0.01 | IE-SOLAR-ENC | EPC-XB-PART | FRA-POWCONV-PART | X-band EPC B hardware failure | FR-A Power Converter hardware failure | Both sides of X-band Tx fail | 9
597 | 0.01 | IE-ORB-OPS | EPC-XB-PART | FRA-USWPOW | X-band EPC B hardware failure | No power to FR-A | Both sides of X-band Tx fail | 9
930 | 0.01 | IE-VENUS-ECLIP | EPC-XB-PART | FRA-USWPOW | X-band EPC B hardware failure | No power to FR-A | Both sides of X-band Tx fail | 9
1257 | 0.01 | IE-SOLAR-ENC | EPC-XB-PART | FRA-USWPOW | X-band EPC B hardware failure | No power to FR-A | Both sides of X-band Tx fail | 9
663 | 0.01 | IE-ORB-OPS | EPC-XB-PART | FRA-XTX-PART | X-band EPC B hardware failure | FR-A X-band Tx Card hardware failure | Both sides of X-band Tx fail | 9
988 | 0.01 | IE-VENUS-ECLIP | EPC-XB-PART | FRA-XTX-PART | X-band EPC B hardware failure | FR-A X-band Tx Card hardware failure | Both sides of X-band Tx fail | 9
1315 | 0.01 | IE-SOLAR-ENC | EPC-XB-PART | FRA-XTX-PART | X-band EPC B hardware failure | FR-A X-band Tx Card hardware failure | Both sides of X-band Tx fail | 9
658 | 0.01 | IE-ORB-OPS | EPC-XB-PART | HPA-XA-PART | X-band EPC B hardware failure | X-band HPA A hardware failure | Both sides of X-band Tx fail | 9
983 | 0.01 | IE-VENUS-ECLIP | EPC-XB-PART | HPA-XA-PART | X-band EPC B hardware failure | X-band HPA A hardware failure | Both sides of X-band Tx fail | 9
1310 | 0.01 | IE-SOLAR-ENC | EPC-XB-PART | HPA-XA-PART | X-band EPC B hardware failure | X-band HPA A hardware failure | Both sides of X-band Tx fail | 9
652 | 0.01 | IE-ORB-OPS | EPC-XB-PART | HPA-XA-SIBUSAPOW | X-band EPC B hardware failure | No power to X-band HPA A | Both sides of X-band Tx fail | 9
977 | 0.01 | IE-VENUS-ECLIP | EPC-XB-PART | HPA-XA-SIBUSAPOW | X-band EPC B hardware failure | No power to X-band HPA A | Both sides of X-band Tx fail | 9
1304 | 0.01 | IE-SOLAR-ENC | EPC-XB-PART | HPA-XA-SIBUSAPOW | X-band EPC B hardware failure | No power to X-band HPA A | Both sides of X-band Tx fail | 9
566 | 0.01 | IE-ORB-OPS | EPC-XB-PART | HPA-XA-STARTUP | X-band EPC B hardware failure | X-band HPA A fails to switch on | Both sides of X-band Tx fail | 9
892 | 0.01 | IE-VENUS-ECLIP | EPC-XB-PART | HPA-XA-STARTUP | X-band EPC B hardware failure | X-band HPA A fails to switch on | Both sides of X-band Tx fail | 9
1219 | 0.01 | IE-SOLAR-ENC | EPC-XB-PART | HPA-XA-STARTUP | X-band EPC B hardware failure | X-band HPA A fails to switch on | Both sides of X-band Tx fail | 9
676 | 0.01 | IE-ORB-OPS | EPC-XB-PART | RF-SW1-PART | X-band EPC B hardware failure | SW1 hardware failure (fails whole switch) | Both sides of X-band Tx fail | 9
1005 | 0.01 | IE-VENUS-ECLIP | EPC-XB-PART | RF-SW1-PART | X-band EPC B hardware failure | SW1 hardware failure (fails whole switch) | Both sides of X-band Tx fail | 9
1332 | 0.01 | IE-SOLAR-ENC | EPC-XB-PART | RF-SW1-PART | X-band EPC B hardware failure | SW1 hardware failure (fails whole switch) | Both sides of X-band Tx fail | 9
337 | 0.01 | IE-SOLAR-ENC | EPC-XB-STARTUP | FRA-DSP-PART | X-band EPC B fails to switch on | FR-A Digital Signal Processor hardware failure | Both sides of X-band Tx fail | 9
1530 | 0.01 | IE-ORB-OPS | EPC-XB-STARTUP | FRA-DSP-PART | X-band EPC B fails to switch on | FR-A Digital Signal Processor hardware failure | Both sides of X-band Tx fail | 9
1691 | 0.01 | IE-VENUS-ECLIP | EPC-XB-STARTUP | FRA-DSP-PART | X-band EPC B fails to switch on | FR-A Digital Signal Processor hardware failure | Both sides of X-band Tx fail | 9
336 | 0.01 | IE-SOLAR-ENC | EPC-XB-STARTUP | FRA-POWCONV-PART | X-band EPC B fails to switch on | FR-A Power Converter hardware failure | Both sides of X-band Tx fail | 9
1529 | 0.01 | IE-ORB-OPS | EPC-XB-STARTUP | FRA-POWCONV-PART | X-band EPC B fails to switch on | FR-A Power Converter hardware failure | Both sides of X-band Tx fail | 9
1690 | 0.01 | IE-VENUS-ECLIP | EPC-XB-STARTUP | FRA-POWCONV-PART | X-band EPC B fails to switch on | FR-A Power Converter hardware failure | Both sides of X-band Tx fail | 9
339 | 0.01 | IE-SOLAR-ENC | EPC-XB-STARTUP | FRA-USWPOW | X-band EPC B fails to switch on | No power to FR-A | Both sides of X-band Tx fail | 9
1532 | 0.01 | IE-ORB-OPS | EPC-XB-STARTUP | FRA-USWPOW | X-band EPC B fails to switch on | No power to FR-A | Both sides of X-band Tx fail | 9
1693 | 0.01 | IE-VENUS-ECLIP | EPC-XB-STARTUP | FRA-USWPOW | X-band EPC B fails to switch on | No power to FR-A | Both sides of X-band Tx fail | 9
358 | 0.01 | IE-SOLAR-ENC | EPC-XB-STARTUP | FRA-XTX-PART | X-band EPC B fails to switch on | FR-A X-band Tx Card hardware failure | Both sides of X-band Tx fail | 9
1550 | 0.01 | IE-ORB-OPS | EPC-XB-STARTUP | FRA-XTX-PART | X-band EPC B fails to switch on | FR-A X-band Tx Card hardware failure | Both sides of X-band Tx fail | 9
1710 | 0.01 | IE-VENUS-ECLIP | EPC-XB-STARTUP | FRA-XTX-PART | X-band EPC B fails to switch on | FR-A X-band Tx Card hardware failure | Both sides of X-band Tx fail | 9
357 | 0.01 | IE-SOLAR-ENC | EPC-XB-STARTUP | HPA-XA-PART | X-band EPC B fails to switch on | X-band HPA A hardware failure | Both sides of X-band Tx fail | 9
1549 | 0.01 | IE-ORB-OPS | EPC-XB-STARTUP | HPA-XA-PART | X-band EPC B fails to switch on | X-band HPA A hardware failure | Both sides of X-band Tx fail | 9
1709 | 0.01 | IE-VENUS-ECLIP | EPC-XB-STARTUP | HPA-XA-PART | X-band EPC B fails to switch on | X-band HPA A hardware failure | Both sides of X-band Tx fail | 9
350 | 0.01 | IE-SOLAR-ENC | EPC-XB-STARTUP | HPA-XA-SIBUSAPOW | X-band EPC B fails to switch on | No power to X-band HPA A | Both sides of X-band Tx fail | 9
1542 | 0.01 | IE-ORB-OPS | EPC-XB-STARTUP | HPA-XA-SIBUSAPOW | X-band EPC B fails to switch on | No power to X-band HPA A | Both sides of X-band Tx fail | 9
1702 | 0.01 | IE-VENUS-ECLIP | EPC-XB-STARTUP | HPA-XA-SIBUSAPOW | X-band EPC B fails to switch on | No power to X-band HPA A | Both sides of X-band Tx fail | 9
326 | 0.01 | IE-SOLAR-ENC | EPC-XB-STARTUP | HPA-XA-STARTUP | X-band EPC B fails to switch on | X-band HPA A fails to switch on | Both sides of X-band Tx fail | 9
1519 | 0.01 | IE-ORB-OPS | EPC-XB-STARTUP | HPA-XA-STARTUP | X-band EPC B fails to switch on | X-band HPA A fails to switch on | Both sides of X-band Tx fail | 9
1680 | 0.01 | IE-VENUS-ECLIP | EPC-XB-STARTUP | HPA-XA-STARTUP | X-band EPC B fails to switch on | X-band HPA A fails to switch on | Both sides of X-band Tx fail | 9
368 | 0.01 | IE-SOLAR-ENC | EPC-XB-STARTUP | RF-SW1-PART | X-band EPC B fails to switch on | SW1 hardware failure (fails whole switch) | Both sides of X-band Tx fail | 9
1555 | 0.01 | IE-ORB-OPS | EPC-XB-STARTUP | RF-SW1-PART | X-band EPC B fails to switch on | SW1 hardware failure (fails whole switch) | Both sides of X-band Tx fail | 9
1715 | 0.01 | IE-VENUS-ECLIP | EPC-XB-STARTUP | RF-SW1-PART | X-band EPC B fails to switch on | SW1 hardware failure (fails whole switch) | Both sides of X-band Tx fail | 9
624 | 0.01 | IE-ORB-OPS | FRA-DSP-PART | FRB-XTX-PART | FR-A Digital Signal Processor hardware failure | FR-B X-band Tx Card hardware failure | Both sides of X-band Tx fail | 9
949 | 0.01 | IE-VENUS-ECLIP | FRA-DSP-PART | FRB-XTX-PART | FR-A Digital Signal Processor hardware failure | FR-B X-band Tx Card hardware failure | Both sides of X-band Tx fail | 9
1276 | 0.01 | IE-SOLAR-ENC | FRA-DSP-PART | FRB-XTX-PART | FR-A Digital Signal Processor hardware failure | FR-B X-band Tx Card hardware failure | Both sides of X-band Tx fail | 9
638 | 0.01 | IE-ORB-OPS | FRA-DSP-PART | HPA-XB-PART | FR-A Digital Signal Processor hardware failure | X-band HPA B hardware failure | Both sides of X-band Tx fail | 9
963 | 0.01 | IE-VENUS-ECLIP | FRA-DSP-PART | HPA-XB-PART | FR-A Digital Signal Processor hardware failure | X-band HPA B hardware failure | Both sides of X-band Tx fail | 9
1290 | 0.01 | IE-SOLAR-ENC | FRA-DSP-PART | HPA-XB-PART | FR-A Digital Signal Processor hardware failure | X-band HPA B hardware failure | Both sides of X-band Tx fail | 9
630 | 0.01 | IE-ORB-OPS | FRA-DSP-PART | HPA-XB-SIBUSBPOW | FR-A Digital Signal Processor hardware failure | No power to X-band HPA B | Both sides of X-band Tx fail | 9
955 | 0.01 | IE-VENUS-ECLIP | FRA-DSP-PART | HPA-XB-SIBUSBPOW | FR-A Digital Signal Processor hardware failure | No power to X-band HPA B | Both sides of X-band Tx fail | 9
1282 | 0.01 | IE-SOLAR-ENC | FRA-DSP-PART | HPA-XB-SIBUSBPOW | FR-A Digital Signal Processor hardware failure | No power to X-band HPA B | Both sides of X-band Tx fail | 9
569 | 0.01 | IE-ORB-OPS | FRA-DSP-PART | HPA-XB-STARTUP | FR-A Digital Signal Processor hardware failure | X-band HPA B fails to switch on | Both sides of X-band Tx fail | 9
895 | 0.01 | IE-VENUS-ECLIP | FRA-DSP-PART | HPA-XB-STARTUP | FR-A Digital Signal Processor hardware failure | X-band HPA B fails to switch on | Both sides of X-band Tx fail | 9
1222 | 0.01 | IE-SOLAR-ENC | FRA-DSP-PART | HPA-XB-STARTUP | FR-A Digital Signal Processor hardware failure | X-band HPA B fails to switch on | Both sides of X-band Tx fail | 9
625 | 0.01 | IE-ORB-OPS | FRA-POWCONV-PART | FRB-XTX-PART | FR-A Power Converter hardware failure | FR-B X-band Tx Card hardware failure | Both sides of X-band Tx fail | 9
950 | 0.01 | IE-VENUS-ECLIP | FRA-POWCONV-PART | FRB-XTX-PART | FR-A Power Converter hardware failure | FR-B X-band Tx Card hardware failure | Both sides of X-band Tx fail | 9
1277 | 0.01 | IE-SOLAR-ENC | FRA-POWCONV-PART | FRB-XTX-PART | FR-A Power Converter hardware failure | FR-B X-band Tx Card hardware failure | Both sides of X-band Tx fail | 9
639 | 0.01 | IE-ORB-OPS | FRA-POWCONV-PART | HPA-XB-PART | FR-A Power Converter hardware failure | X-band HPA B hardware failure | Both sides of X-band Tx fail | 9
964 | 0.01 | IE-VENUS-ECLIP | FRA-POWCONV-PART | HPA-XB-PART | FR-A Power Converter hardware failure | X-band HPA B hardware failure | Both sides of X-band Tx fail | 9
1291 | 0.01 | IE-SOLAR-ENC | FRA-POWCONV-PART | HPA-XB-PART | FR-A Power Converter hardware failure | X-band HPA B hardware failure | Both sides of X-band Tx fail | 9
631 | 0.01 | IE-ORB-OPS | FRA-POWCONV-PART | HPA-XB-SIBUSBPOW | FR-A Power Converter hardware failure | No power to X-band HPA B | Both sides of X-band Tx fail | 9
956 | 0.01 | IE-VENUS-ECLIP | FRA-POWCONV-PART | HPA-XB-SIBUSBPOW | FR-A Power Converter hardware failure | No power to X-band HPA B | Both sides of X-band Tx fail | 9
1283 | 0.01 | IE-SOLAR-ENC | FRA-POWCONV-PART | HPA-XB-SIBUSBPOW | FR-A Power Converter hardware failure | No power to X-band HPA B | Both sides of X-band Tx fail | 9
570 | 0.01 | IE-ORB-OPS | FRA-POWCONV-PART | HPA-XB-STARTUP | FR-A Power Converter hardware failure | X-band HPA B fails to switch on | Both sides of X-band Tx fail | 9
896 | 0.01 | IE-VENUS-ECLIP | FRA-POWCONV-PART | HPA-XB-STARTUP | FR-A Power Converter hardware failure | X-band HPA B fails to switch on | Both sides of X-band Tx fail | 9
1223 | 0.01 | IE-SOLAR-ENC | FRA-POWCONV-PART | HPA-XB-STARTUP | FR-A Power Converter hardware failure | X-band HPA B fails to switch on | Both sides of X-band Tx fail | 9
626 | 0.01 | IE-ORB-OPS | FRA-USWPOW | FRB-XTX-PART | No power to FR-A | FR-B X-band Tx Card hardware failure | Both sides of X-band Tx fail | 9
951 | 0.01 | IE-VENUS-ECLIP | FRA-USWPOW | FRB-XTX-PART | No power to FR-A | FR-B X-band Tx Card hardware failure | Both sides of X-band Tx fail | 9
1278 | 0.01 | IE-SOLAR-ENC | FRA-USWPOW | FRB-XTX-PART | No power to FR-A | FR-B X-band Tx Card hardware failure | Both sides of X-band Tx fail | 9
640 | 0.01 | IE-ORB-OPS | FRA-USWPOW | HPA-XB-PART | No power to FR-A | X-band HPA B hardware failure | Both sides of X-band Tx fail | 9
965 | 0.01 | IE-VENUS-ECLIP | FRA-USWPOW | HPA-XB-PART | No power to FR-A | X-band HPA B hardware failure | Both sides of X-band Tx fail | 9
1292 | 0.01 | IE-SOLAR-ENC | FRA-USWPOW | HPA-XB-PART | No power to FR-A | X-band HPA B hardware failure | Both sides of X-band Tx fail | 9
632 | 0.01 | IE-ORB-OPS | FRA-USWPOW | HPA-XB-SIBUSBPOW | No power to FR-A | No power to X-band HPA B | Both sides of X-band Tx fail | 9
957 | 0.01 | IE-VENUS-ECLIP | FRA-USWPOW | HPA-XB-SIBUSBPOW | No power to FR-A | No power to X-band HPA B | Both sides of X-band Tx fail | 9
1284 | 0.01 | IE-SOLAR-ENC | FRA-USWPOW | HPA-XB-SIBUSBPOW | No power to FR-A | No power to X-band HPA B | Both sides of X-band Tx fail | 9
571 | 0.01 | IE-ORB-OPS | FRA-USWPOW | HPA-XB-STARTUP | No power to FR-A | X-band HPA B fails to switch on | Both sides of X-band Tx fail | 9
897 | 0.01 | IE-VENUS-ECLIP | FRA-USWPOW | HPA-XB-STARTUP | No power to FR-A | X-band HPA B fails to switch on | Both sides of X-band Tx fail | 9
1224 | 0.01 | IE-SOLAR-ENC | FRA-USWPOW | HPA-XB-STARTUP | No power to FR-A | X-band HPA B fails to switch on | Both sides of X-band Tx fail | 9
593 | 0.01 | IE-ORB-OPS | FRA-XTX-PART | FRB-DSP-PART | FR-A X-band Tx Card hardware failure | FR-B Digital Signal Processor hardware failure | Both sides of X-band Tx fail | 9
926 | 0.01 | IE-VENUS-ECLIP | FRA-XTX-PART | FRB-DSP-PART | FR-A X-band Tx Card hardware failure | FR-B Digital Signal Processor hardware failure | Both sides of X-band Tx fail | 9
1253 | 0.01 | IE-SOLAR-ENC | FRA-XTX-PART | FRB-DSP-PART | FR-A X-band Tx Card hardware failure | FR-B Digital Signal Processor hardware failure | Both sides of X-band Tx fail | 9
605 | 0.01 | IE-ORB-OPS | FRA-XTX-PART | FRB-POWCONV-PART | FR-A X-band Tx Card hardware failure | FR-B Power Converter hardware failure | Both sides of X-band Tx fail | 9
937 | 0.01 | IE-VENUS-ECLIP | FRA-XTX-PART | FRB-POWCONV-PART | FR-A X-band Tx Card hardware failure | FR-B Power Converter hardware failure | Both sides of X-band Tx fail | 9
1264 | 0.01 | IE-SOLAR-ENC | FRA-XTX-PART | FRB-POWCONV-PART | FR-A X-band Tx Card hardware failure | FR-B Power Converter hardware failure | Both sides of X-band Tx fail | 9
620 | 0.01 | IE-ORB-OPS | FRA-XTX-PART | FRB-USWPOW | FR-A X-band Tx Card hardware failure | No power to FR-B | Both sides of X-band Tx fail | 9
945 | 0.01 | IE-VENUS-ECLIP | FRA-XTX-PART | FRB-USWPOW | FR-A X-band Tx Card hardware failure | No power to FR-B | Both sides of X-band Tx fail | 9
1272 | 0.01 | IE-SOLAR-ENC | FRA-XTX-PART | FRB-USWPOW | FR-A X-band Tx Card hardware failure | No power to FR-B | Both sides of X-band Tx fail | 9
628 | 0.01 | IE-ORB-OPS | FRA-XTX-PART | FRB-XTX-PART | FR-A X-band Tx Card hardware failure | FR-B X-band Tx Card hardware failure | Both sides of X-band Tx fail | 9
953 | 0.01 | IE-VENUS-ECLIP | FRA-XTX-PART | FRB-XTX-PART | FR-A X-band Tx Card hardware failure | FR-B X-band Tx Card hardware failure | Both sides of X-band Tx fail | 9
1280 | 0.01 | IE-SOLAR-ENC | FRA-XTX-PART | FRB-XTX-PART | FR-A X-band Tx Card hardware failure | FR-B X-band Tx Card hardware failure | Both sides of X-band Tx fail | 9
644 | 0.01 | IE-ORB-OPS | FRA-XTX-PART | HPA-XB-PART | FR-A X-band Tx Card hardware failure | X-band HPA B hardware failure | Both sides of X-band Tx fail | 9
969 | 0.01 | IE-VENUS-ECLIP | FRA-XTX-PART | HPA-XB-PART | FR-A X-band Tx Card hardware failure | X-band HPA B hardware failure | Both sides of X-band Tx fail | 9
1296 | 0.01 | IE-SOLAR-ENC | FRA-XTX-PART | HPA-XB-PART | FR-A X-band Tx Card hardware failure | X-band HPA B hardware failure | Both sides of X-band Tx fail | 9
636 | 0.01 | IE-ORB-OPS | FRA-XTX-PART | HPA-XB-SIBUSBPOW | FR-A X-band Tx Card hardware failure | No power to X-band HPA B | Both sides of X-band Tx fail | 9
961 | 0.01 | IE-VENUS-ECLIP | FRA-XTX-PART | HPA-XB-SIBUSBPOW | FR-A X-band Tx Card hardware failure | No power to X-band HPA B | Both sides of X-band Tx fail | 9
1288 | 0.01 | IE-SOLAR-ENC | FRA-XTX-PART | HPA-XB-SIBUSBPOW | FR-A X-band Tx Card hardware failure | No power to X-band HPA B | Both sides of X-band Tx fail | 9
575 | 0.01 | IE-ORB-OPS | FRA-XTX-PART | HPA-XB-STARTUP | FR-A X-band Tx Card hardware failure | X-band HPA B fails to switch on | Both sides of X-band Tx fail | 9
901 | 0.01 | IE-VENUS-ECLIP | FRA-XTX-PART | HPA-XB-STARTUP | FR-A X-band Tx Card hardware failure | X-band HPA B fails to switch on | Both sides of X-band Tx fail | 9
1228 | 0.01 | IE-SOLAR-ENC | FRA-XTX-PART | HPA-XB-STARTUP | FR-A X-band Tx Card hardware failure | X-band HPA B fails to switch on | Both sides of X-band Tx fail | 9
688 | 0.01 | IE-ORB-OPS | FRA-XTX-PART | RF-SW2-PART | FR-A X-band Tx Card hardware failure | SW2 hardware failure (fails whole switch) | Both sides of X-band Tx fail | 9
1017 | 0.01 | IE-VENUS-ECLIP | FRA-XTX-PART | RF-SW2-PART | FR-A X-band Tx Card hardware failure | SW2 hardware failure (fails whole switch) | Both sides of X-band Tx fail | 9
1344 | 0.01 | IE-SOLAR-ENC | FRA-XTX-PART | RF-SW2-PART | FR-A X-band Tx Card hardware failure | SW2 hardware failure (fails whole switch) | Both sides of X-band Tx fail | 9
654 | 0.01 | IE-ORB-OPS | FRB-DSP-PART | HPA-XA-PART | FR-B Digital Signal Processor hardware failure | X-band HPA A hardware failure | Both sides of X-band Tx fail | 9
979 | 0.01 | IE-VENUS-ECLIP | FRB-DSP-PART | HPA-XA-PART | FR-B Digital Signal Processor hardware failure | X-band HPA A hardware failure | Both sides of X-band Tx fail | 9
1306 | 0.01 | IE-SOLAR-ENC | FRB-DSP-PART | HPA-XA-PART | FR-B Digital Signal Processor hardware failure | X-band HPA A hardware failure | Both sides of X-band Tx fail | 9
648 | 0.01 | IE-ORB-OPS | FRB-DSP-PART | HPA-XA-SIBUSAPOW | FR-B Digital Signal Processor hardware failure | No power to X-band HPA A | Both sides of X-band Tx fail | 9
973 | 0.01 | IE-VENUS-ECLIP | FRB-DSP-PART | HPA-XA-SIBUSAPOW | FR-B Digital Signal Processor hardware failure | No power to X-band HPA A | Both sides of X-band Tx fail | 9
1300 | 0.01 | IE-SOLAR-ENC | FRB-DSP-PART | HPA-XA-SIBUSAPOW | FR-B Digital Signal Processor hardware failure | No power to X-band HPA A | Both sides of X-band Tx fail | 9
562 | 0.01 | IE-ORB-OPS | FRB-DSP-PART | HPA-XA-STARTUP | FR-B Digital Signal Processor hardware failure | X-band HPA A fails to switch on | Both sides of X-band Tx fail | 9
888 | 0.01 | IE-VENUS-ECLIP | FRB-DSP-PART | HPA-XA-STARTUP | FR-B Digital Signal Processor hardware failure | X-band HPA A fails to switch on | Both sides of X-band Tx fail | 9
1215 | 0.01 | IE-SOLAR-ENC | FRB-DSP-PART | HPA-XA-STARTUP | FR-B Digital Signal Processor hardware failure | X-band HPA A fails to switch on | Both sides of X-band Tx fail | 9
655 | 0.01 | IE-ORB-OPS | FRB-POWCONV-PART | HPA-XA-PART | FR-B Power Converter hardware failure | X-band HPA A hardware failure | Both sides of X-band Tx fail | 9
980 | 0.01 | IE-VENUS-ECLIP | FRB-POWCONV-PART | HPA-XA-PART | FR-B Power Converter hardware failure | X-band HPA A hardware failure | Both sides of X-band Tx fail | 9
1307 | 0.01 | IE-SOLAR-ENC | FRB-POWCONV-PART | HPA-XA-PART | FR-B Power Converter hardware failure | X-band HPA A hardware failure | Both sides of X-band Tx fail | 9
649 | 0.01 | IE-ORB-OPS | FRB-POWCONV-PART | HPA-XA-SIBUSAPOW | FR-B Power Converter hardware failure | No power to X-band HPA A | Both sides of X-band Tx fail | 9
974 | 0.01 | IE-VENUS-ECLIP | FRB-POWCONV-PART | HPA-XA-SIBUSAPOW | FR-B Power Converter hardware failure | No power to X-band HPA A | Both sides of X-band Tx fail | 9
1301 | 0.01 | IE-SOLAR-ENC | FRB-POWCONV-PART | HPA-XA-SIBUSAPOW | FR-B Power Converter hardware failure | No power to X-band HPA A | Both sides of X-band Tx fail | 9
563 | 0.01 | IE-ORB-OPS | FRB-POWCONV-PART | HPA-XA-STARTUP | FR-B Power Converter hardware failure | X-band HPA A fails to switch on | Both sides of X-band Tx fail | 9
889 | 0.01 | IE-VENUS-ECLIP | FRB-POWCONV-PART | HPA-XA-STARTUP | FR-B Power Converter hardware failure | X-band HPA A fails to switch on | Both sides of X-band Tx fail | 9
1216 | 0.01 | IE-SOLAR-ENC | FRB-POWCONV-PART | HPA-XA-STARTUP | FR-B Power Converter hardware failure | X-band HPA A fails to switch on | Both sides of X-band Tx fail | 9
656 | 0.01 | IE-ORB-OPS | FRB-USWPOW | HPA-XA-PART | No power to FR-B | X-band HPA A hardware failure | Both sides of X-band Tx fail | 9
981 | 0.01 | IE-VENUS-ECLIP | FRB-USWPOW | HPA-XA-PART | No power to FR-B | X-band HPA A hardware failure | Both sides of X-band Tx fail | 9
1308 | 0.01 | IE-SOLAR-ENC | FRB-USWPOW | HPA-XA-PART | No power to FR-B | X-band HPA A hardware failure | Both sides of X-band Tx fail | 9
650 | 0.01 | IE-ORB-OPS | FRB-USWPOW | HPA-XA-SIBUSAPOW | No power to FR-B | No power to X-band HPA A | Both sides of X-band Tx fail | 9
975 | 0.01 | IE-VENUS-ECLIP | FRB-USWPOW | HPA-XA-SIBUSAPOW | No power to FR-B | No power to X-band HPA A | Both sides of X-band Tx fail | 9
1302 | 0.01 | IE-SOLAR-ENC | FRB-USWPOW | HPA-XA-SIBUSAPOW | No power to FR-B | No power to X-band HPA A | Both sides of X-band Tx fail | 9
564 | 0.01 | IE-ORB-OPS | FRB-USWPOW | HPA-XA-STARTUP | No power to FR-B | X-band HPA A fails to switch on | Both sides of X-band Tx fail | 9
890 | 0.01 | IE-VENUS-ECLIP | FRB-USWPOW | HPA-XA-STARTUP | No power to FR-B | X-band HPA A fails to switch on | Both sides of X-band Tx fail | 9
1217 | 0.01 | IE-SOLAR-ENC | FRB-USWPOW | HPA-XA-STARTUP | No power to FR-B | X-band HPA A fails to switch on | Both sides of X-band Tx fail | 9
657 | 0.01 | IE-ORB-OPS | FRB-XTX-PART | HPA-XA-PART | FR-B X-band Tx Card hardware failure | X-band HPA A hardware failure | Both sides of X-band Tx fail | 9
982 | 0.01 | IE-VENUS-ECLIP | FRB-XTX-PART | HPA-XA-PART | FR-B X-band Tx Card hardware failure | X-band HPA A hardware failure | Both sides of X-band Tx fail | 9
1309 | 0.01 | IE-SOLAR-ENC | FRB-XTX-PART | HPA-XA-PART | FR-B X-band Tx Card hardware failure | X-band HPA A hardware failure | Both sides of X-band Tx fail | 9
651 | 0.01 | IE-ORB-OPS | FRB-XTX-PART | HPA-XA-SIBUSAPOW | FR-B X-band Tx Card hardware failure | No power to X-band HPA A | Both sides of X-band Tx fail | 9
976 | 0.01 | IE-VENUS-ECLIP | FRB-XTX-PART | HPA-XA-SIBUSAPOW | FR-B X-band Tx Card hardware failure | No power to X-band HPA A | Both sides of X-band Tx fail | 9
1303 | 0.01 | IE-SOLAR-ENC | FRB-XTX-PART | HPA-XA-SIBUSAPOW | FR-B X-band Tx Card hardware failure | No power to X-band HPA A | Both sides of X-band Tx fail | 9
565 | 0.01 | IE-ORB-OPS | FRB-XTX-PART | HPA-XA-STARTUP | FR-B X-band Tx Card hardware failure | X-band HPA A fails to switch on | Both sides of X-band Tx fail | 9
891 | 0.01 | IE-VENUS-ECLIP | FRB-XTX-PART | HPA-XA-STARTUP | FR-B X-band Tx Card hardware failure | X-band HPA A fails to switch on | Both sides of X-band Tx fail | 9
1218 | 0.01 | IE-SOLAR-ENC | FRB-XTX-PART | HPA-XA-STARTUP | FR-B X-band Tx Card hardware failure | X-band HPA A fails to switch on | Both sides of X-band Tx fail | 9
673 | 0.01 | IE-ORB-OPS | FRB-XTX-PART | RF-SW1-PART | FR-B X-band Tx Card hardware failure | SW1 hardware failure (fails whole switch) | Both sides of X-band Tx fail | 9
1002 | 0.01 | IE-VENUS-ECLIP | FRB-XTX-PART | RF-SW1-PART | FR-B X-band Tx Card hardware failure | SW1 hardware failure (fails whole switch) | Both sides of X-band Tx fail | 9
1329 | 0.01 | IE-SOLAR-ENC | FRB-XTX-PART | RF-SW1-PART | FR-B X-band Tx Card hardware failure | SW1 hardware failure (fails whole switch) | Both sides of X-band Tx fail | 9
470 | 0.01 | IE-ORB-OPS | SA1-STRINGS | SA2-STRINGS | Solar Array #1 strings fail (will be expanded) | Solar Array #2 strings fail (will be expanded) | Both Solar Arrays fail | 10
811 | 0.01 | IE-VENUS-ECLIP | SA1-STRINGS | SA2-STRINGS | Solar Array #1 strings fail (will be expanded) | Solar Array #2 strings fail (will be expanded) | Both Solar Arrays fail | 10
1140 | 0.01 | IE-SOLAR-ENC | SA1-STRINGS | SA2-STRINGS | Solar Array #1 strings fail (will be expanded) | Solar Array #2 strings fail (will be expanded) | Both Solar Arrays fail | 10
471 | 0.01 | IE-ORB-OPS | SA1-STRINGS | SADM2-PART | Solar Array #1 strings fail (will be expanded) | Solar Array #2 drive mechanism hardware failure | Both Solar Arrays fail | 10
812 | 0.01 | IE-VENUS-ECLIP | SA1-STRINGS | SADM2-PART | Solar Array #1 strings fail (will be expanded) | Solar Array #2 drive mechanism hardware failure | Both Solar Arrays fail | 10
1141 | 0.01 | IE-SOLAR-ENC | SA1-STRINGS | SADM2-PART | Solar Array #1 strings fail (will be expanded) | Solar Array #2 drive mechanism hardware failure | Both Solar Arrays fail | 10
381 | 0.01 | IE-SOLAR-ENC | SA2-STRINGS | SADM1-PART | Solar Array #2 strings fail (will be expanded) | Solar Array #1 drive mechanism hardware failure | Both Solar Arrays fail | 10
1568 | 0.01 | IE-ORB-OPS | SA2-STRINGS | SADM1-PART | Solar Array #2 strings fail (will be expanded) | Solar Array #1 drive mechanism hardware failure | Both Solar Arrays fail | 10
1728 | 0.01 | IE-VENUS-ECLIP | SA2-STRINGS | SADM1-PART | Solar Array #2 strings fail (will be expanded) | Solar Array #1 drive mechanism hardware failure | Both Solar Arrays fail | 10
472 | 0.01 | IE-ORB-OPS | SADM1-PART | SADM2-PART | Solar Array #1 drive mechanism hardware failure | Solar Array #2 drive mechanism hardware failure | Both Solar Arrays fail | 10
813 | 0.01 | IE-VENUS-ECLIP | SADM1-PART | SADM2-PART | Solar Array #1 drive mechanism hardware failure | Solar Array #2 drive mechanism hardware failure | Both Solar Arrays fail | 10
1142 | 0.01 | IE-SOLAR-ENC | SADM1-PART | SADM2-PART | Solar Array #1 drive mechanism hardware failure | Solar Array #2 drive mechanism hardware failure | Both Solar Arrays fail | 10
364 | 0.01 | IE-SOLAR-ENC | CORRECT-INSTR | FIELDS-AEB-PART | Instrument failure/fault is not correctable by subsequent orbit | FIELDS Antenna Electronics Board hardware failure | Cannot make 3 or more science threshold measurements | 11
366 | 0.01 | IE-SOLAR-ENC | CORRECT-INSTR | FIELDS-DFB-PART | Instrument failure/fault is not correctable by subsequent orbit | FIELDS Digital Fields Board hardware failure | Cannot make 3 or more science threshold measurements | 11
342 | 0.01 | IE-SOLAR-ENC | CORRECT-INSTR | FIELDS-ICU-PART | Instrument failure/fault is not correctable by subsequent orbit | FIELDS Instrument Control Unit hardware failure | Cannot make 3 or more science threshold measurements | 11
367 | 0.01 | IE-SOLAR-ENC | CORRECT-INSTR | FIELDS-LNPS-PART | Instrument failure/fault is not correctable by subsequent orbit | FIELDS Low Noise Power Supply hardware failure | Cannot make 3 or more science threshold measurements | 11
343 | 0.01 | IE-SOLAR-ENC | CORRECT-INSTR | FIELDS-LNPS-UNSWPOW | Instrument failure/fault is not correctable by subsequent orbit | No power to FIELDS LNPS | Cannot make 3 or more science threshold measurements | 11
359 | 0.01 | IE-SOLAR-ENC | CORRECT-INSTR | FIELDS-TDS-PART | Instrument failure/fault is not correctable by subsequent orbit | FIELDS Time Domain Sampler hardware failure | Cannot make 3 or more science threshold measurements | 11
365 | 0.01 | IE-SOLAR-ENC | CORRECT-INSTR | FIELDS-TNR-HFR-PART | Instrument failure/fault is not correctable by subsequent orbit | FIELDS Thermal Noise Receiver/High Frequency Receiver hardware failure | Cannot make 3 or more science threshold measurements | 11
1405 | 0.01 | IE-COMMISSIONING | EPI-HI-ON | SPAN-A-ON | EPI-Hi fails to switch on | SPAN-A fails to switch on | Cannot make 3 or more science threshold measurements | 11
1402 | 0.01 | IE-COMMISSIONING | EPI-HI-ON | SPAN-B-ON | EPI-Hi fails to switch on | SPAN-B fails to switch on | Cannot make 3 or more science threshold measurements | 11
1400 | 0.01 | IE-COMMISSIONING | EPI-HI-ON | SPC-ON | EPI-Hi fails to switch on | SPC fails to switch on | Cannot make 3 or more science threshold measurements | 11
1398 | 0.01 | IE-COMMISSIONING | EPI-HI-ON | WISPR-ON | EPI-Hi fails to switch on | WISPR fails to switch on | Cannot make 3 or more science threshold measurements | 11
1404 | 0.01 | IE-COMMISSIONING | EPI-LOW-ON | SPAN-A-ON | EPI-Low fails to switch on | SPAN-A fails to switch on | Cannot make 3 or more science threshold measurements | 11
1401 | 0.01 | IE-COMMISSIONING | EPI-LOW-ON | SPAN-B-ON | EPI-Low fails to switch on | SPAN-B fails to switch on | Cannot make 3 or more science threshold measurements | 11
1399 | 0.01 | IE-COMMISSIONING | EPI-LOW-ON | SPC-ON | EPI-Low fails to switch on | SPC fails to switch on | Cannot make 3 or more science threshold measurements | 11
1397 | 0.01 | IE-COMMISSIONING | EPI-LOW-ON | WISPR-ON | EPI-Low fails to switch on | WISPR fails to switch on | Cannot make 3 or more science threshold measurements | 11
182 | 0.01 | IE-COMMISSIONING | FIELDS-EFANT1-ACT-PART | FIELDS-EFANT2-ACT-PART | FIELDS whip antenna 1 deployment actuator hardware failure | FIELDS whip antenna 2 deployment actuator hardware failure | Cannot make 3 or more science threshold measurements | 11
186 | 0.01 | IE-COMMISSIONING | FIELDS-EFANT1-ACT-PART | FIELDS-EFANT4-ACT-PART | FIELDS whip antenna 1 deployment actuator hardware failure | FIELDS whip antenna 4 deployment actuator hardware failure | Cannot make 3 or more science threshold measurements | 11
183 | 0.01 | IE-COMMISSIONING | FIELDS-EFANT2-ACT-PART | FIELDS-EFANT3-ACT-PART | FIELDS whip antenna 2 deployment actuator hardware failure | FIELDS whip antenna 3 deployment actuator hardware failure | Cannot make 3 or more science threshold measurements | 11
185 | 0.01 | IE-COMMISSIONING | FIELDS-EFANT3-ACT-PART | FIELDS-EFANT4-ACT-PART | FIELDS whip antenna 3 deployment actuator hardware failure | FIELDS whip antenna 4 deployment actuator hardware failure | Cannot make 3 or more science threshold measurements | 11
1410 | 0.01 | IE-COMMISSIONING | FLD-EANT1-ON | FLD-EANT2-ON | FIELDS whip antenna 1 fails to switch on | FIELDS whip antenna 2 fails to switch on | Cannot make 3 or more science threshold measurements | 11
1411 | 0.01 | IE-COMMISSIONING | FLD-EANT1-ON | FLD-EANT4-ON | FIELDS whip antenna 1 fails to switch on | FIELDS whip antenna 4 fails to switch on | Cannot make 3 or more science threshold measurements | 11
1403 | 0.01 | IE-COMMISSIONING | FLD-EANT1-ON | SPAN-A-ON | FIELDS whip antenna 1 fails to switch on | SPAN-A fails to switch on | Cannot make 3 or more science threshold measurements | 11
1409 | 0.01 | IE-COMMISSIONING | FLD-EANT2-ON | FLD-EANT3-ON | FIELDS whip antenna 2 fails to switch on | FIELDS whip antenna 3 fails to switch on | Cannot make 3 or more science threshold measurements | 11
1406 | 0.01 | IE-COMMISSIONING | FLD-EANT2-ON | SPAN-A-ON | FIELDS whip antenna 2 fails to switch on | SPAN-A fails to switch on | Cannot make 3 or more science threshold measurements | 11
1412 | 0.01 | IE-COMMISSIONING | FLD-EANT3-ON | FLD-EANT4-ON | FIELDS whip antenna 3 fails to switch on | FIELDS whip antenna 4 fails to switch on | Cannot make 3 or more science threshold measurements | 11
1407 | 0.01 | IE-COMMISSIONING | FLD-EANT3-ON | SPAN-A-ON | FIELDS whip antenna 3 fails to switch on | SPAN-A fails to switch on | Cannot make 3 or more science threshold measurements | 11
1408 | 0.01 | IE-COMMISSIONING | FLD-EANT4-ON | SPAN-A-ON | FIELDS whip antenna 4 fails to switch on | SPAN-A fails to switch on | Cannot make 3 or more science threshold measurements | 11
1396 | 0.01 | IE-COMMISSIONING | SPAN-A-ON | WISPR-ON | SPAN-A fails to switch on | WISPR fails to switch on | Cannot make 3 or more science threshold measurements | 11
168 | 0.01 | IE-LAUNCH | CS-FD-CAP-LEAK | CS-MV-LEAK | Cooling System Fill/Drain valve cap leaks | Cooling System (manual) Fill/Drain valve leaks | Coolant leak | 12
187 | 0.01 | IE-COMMISSIONING | CS-FD-CAP-LEAK | CS-MV-LEAK | Cooling System Fill/Drain valve cap leaks | Cooling System (manual) Fill/Drain valve leaks | Coolant leak | 12
255 | 0.01 | IE-SOLAR-ENC | BATT-IF-A-PART | REM-B-DCDC-PART | Battery Interface Slice A hardware failure | REM B DC-DC Converter hardware failure | EPS Side A and REM B fail | 13
1436 | 0.01 | IE-ORB-OPS | BATT-IF-A-PART | REM-B-DCDC-PART | Battery Interface Slice A hardware failure | REM B DC-DC Converter hardware failure | EPS Side A and REM B fail | 13
1609 | 0.01 | IE-VENUS-ECLIP | BATT-IF-A-PART | REM-B-DCDC-PART | Battery Interface Slice A hardware failure | REM B DC-DC Converter hardware failure | EPS Side A and REM B fail | 13
360 | 0.01 | IE-SOLAR-ENC | BATT-IF-A-PART | REM-B-DCDC-UNSWPOW | Battery Interface Slice A hardware failure | No power to REM B DCDC Converter | EPS Side A and REM B fail | 13
1551 | 0.01 | IE-ORB-OPS | BATT-IF-A-PART | REM-B-DCDC-UNSWPOW | Battery Interface Slice A hardware failure | No power to REM B DCDC Converter | EPS Side A and REM B fail | 13
1711 | 0.01 | IE-VENUS-ECLIP | BATT-IF-A-PART | REM-B-DCDC-UNSWPOW | Battery Interface Slice A hardware failure | No power to REM B DCDC Converter | EPS Side A and REM B fail | 13
259 | 0.01 | IE-SOLAR-ENC | BATT-IF-A-PART | REM-ROUTER-B-PART | Battery Interface Slice A hardware failure | REM B Router hardware failure | EPS Side A and REM B fail | 13
1440 | 0.01 | IE-ORB-OPS | BATT-IF-A-PART | REM-ROUTER-B-PART | Battery Interface Slice A hardware failure | REM B Router hardware failure | EPS Side A and REM B fail | 13
1613 | 0.01 | IE-VENUS-ECLIP | BATT-IF-A-PART | REM-ROUTER-B-PART | Battery Interface Slice A hardware failure | REM B Router hardware failure | EPS Side A and REM B fail | 13
250 | 0.01 | IE-SOLAR-ENC | BATT-IF-A-PART | SCIF-B-PART | Battery Interface Slice A hardware failure | SCIF B hardware failure | EPS Side A and REM B fail | 13
1431 | 0.01 | IE-ORB-OPS | BATT-IF-A-PART | SCIF-B-PART | Battery Interface Slice A hardware failure | SCIF B hardware failure | EPS Side A and REM B fail | 13
1604 | 0.01 | IE-VENUS-ECLIP | BATT-IF-A-PART | SCIF-B-PART | Battery Interface Slice A hardware failure | SCIF B hardware failure | EPS Side A and REM B fail | 13
303 | 0.01 | IE-SOLAR-ENC | BATT-IF-A-PART | TAC-B-PART | Battery Interface Slice A hardware failure | TAC B hardware failure | EPS Side A and REM B fail | 13
1484 | 0.01 | IE-ORB-OPS | BATT-IF-A-PART | TAC-B-PART | Battery Interface Slice A hardware failure | TAC B hardware failure | EPS Side A and REM B fail | 13
1657 | 0.01 | IE-VENUS-ECLIP | BATT-IF-A-PART | TAC-B-PART | Battery Interface Slice A hardware failure | TAC B hardware failure | EPS Side A and REM B fail | 13
256 | 0.01 | IE-SOLAR-ENC | BATT-IF-A-SWPOW | REM-B-DCDC-PART | No power to Battery Interface Slice A | REM B DC-DC Converter hardware failure | EPS Side A and REM B fail | 13
1437 | 0.01 | IE-ORB-OPS | BATT-IF-A-SWPOW | REM-B-DCDC-PART | No power to Battery Interface Slice A | REM B DC-DC Converter hardware failure | EPS Side A and REM B fail | 13
1610 | 0.01 | IE-VENUS-ECLIP | BATT-IF-A-SWPOW | REM-B-DCDC-PART | No power to Battery Interface Slice A | REM B DC-DC Converter hardware failure | EPS Side A and REM B fail | 13
361 | 0.01 | IE-SOLAR-ENC | BATT-IF-A-SWPOW | REM-B-DCDC-UNSWPOW | No power to Battery Interface Slice A | No power to REM B DCDC Converter | EPS Side A and REM B fail | 13
1552 | 0.01 | IE-ORB-OPS | BATT-IF-A-SWPOW | REM-B-DCDC-UNSWPOW | No power to Battery Interface Slice A | No power to REM B DCDC Converter | EPS Side A and REM B fail | 13
1712 | 0.01 | IE-VENUS-ECLIP | BATT-IF-A-SWPOW | REM-B-DCDC-UNSWPOW | No power to Battery Interface Slice A | No power to REM B DCDC Converter | EPS Side A and REM B fail | 13
260 | 0.01 | IE-SOLAR-ENC | BATT-IF-A-SWPOW | REM-ROUTER-B-PART | No power to Battery Interface Slice A | REM B Router hardware failure | EPS Side A and REM B fail | 13
1441 | 0.01 | IE-ORB-OPS | BATT-IF-A-SWPOW | REM-ROUTER-B-PART | No power to Battery Interface Slice A | REM B Router hardware failure | EPS Side A and REM B fail | 13
1614 | 0.01 | IE-VENUS-ECLIP | BATT-IF-A-SWPOW | REM-ROUTER-B-PART | No power to Battery Interface Slice A | REM B Router hardware failure | EPS Side A and REM B fail | 13
251 | 0.01 | IE-SOLAR-ENC | BATT-IF-A-SWPOW | SCIF-B-PART | No power to Battery Interface Slice A | SCIF B hardware failure | EPS Side A and REM B fail | 13
1432 | 0.01 | IE-ORB-OPS | BATT-IF-A-SWPOW | SCIF-B-PART | No power to Battery Interface Slice A | SCIF B hardware failure | EPS Side A and REM B fail | 13
1605 | 0.01 | IE-VENUS-ECLIP | BATT-IF-A-SWPOW | SCIF-B-PART | No power to Battery Interface Slice A | SCIF B hardware failure | EPS Side A and REM B fail | 13
307 | 0.01 | IE-SOLAR-ENC | BATT-IF-A-SWPOW | TAC-B-PART | No power to Battery Interface Slice A | TAC B hardware failure | EPS Side A and REM B fail | 13
1488 | 0.01 | IE-ORB-OPS | BATT-IF-A-SWPOW | TAC-B-PART | No power to Battery Interface Slice A | TAC B hardware failure | EPS Side A and REM B fail | 13
1661 | 0.01 | IE-VENUS-ECLIP | BATT-IF-A-SWPOW | TAC-B-PART | No power to Battery Interface Slice A | TAC B hardware failure | EPS Side A and REM B fail | 13
454 | 0.01 | IE-ORB-OPS | EPS-CMDTLMIFA-PART | REM-B-DCDC-PART | Cmd/Tlm I/F Slice A hardware failure | REM B DC-DC Converter hardware failure | EPS Side A and REM B fail | 13
795 | 0.01 | IE-VENUS-ECLIP | EPS-CMDTLMIFA-PART | REM-B-DCDC-PART | Cmd/Tlm I/F Slice A hardware failure | REM B DC-DC Converter hardware failure | EPS Side A and REM B fail | 13
1124 | 0.01 | IE-SOLAR-ENC | EPS-CMDTLMIFA-PART | REM-B-DCDC-PART | Cmd/Tlm I/F Slice A hardware failure | REM B DC-DC Converter hardware failure | EPS Side A and REM B fail | 13
669 | 0.01 | IE-ORB-OPS | EPS-CMDTLMIFA-PART | REM-B-DCDC-UNSWPOW | Cmd/Tlm I/F Slice A hardware failure | No power to REM B DCDC Converter | EPS Side A and REM B fail | 13
994 | 0.01 | IE-VENUS-ECLIP | EPS-CMDTLMIFA-PART | REM-B-DCDC-UNSWPOW | Cmd/Tlm I/F Slice A hardware failure | No power to REM B DCDC Converter | EPS Side A and REM B fail | 13
1321 | 0.01 | IE-SOLAR-ENC | EPS-CMDTLMIFA-PART | REM-B-DCDC-UNSWPOW | Cmd/Tlm I/F Slice A hardware failure | No power to REM B DCDC Converter | EPS Side A and REM B fail | 13
432 | 0.01 | IE-ORB-OPS | EPS-CMDTLMIFA-PART | REM-ROUTER-B-PART | Cmd/Tlm I/F Slice A hardware failure | REM B Router hardware failure | EPS Side A and REM B fail | 13
773 | 0.01 | IE-VENUS-ECLIP | EPS-CMDTLMIFA-PART | REM-ROUTER-B-PART | Cmd/Tlm I/F Slice A hardware failure | REM B Router hardware failure | EPS Side A and REM B fail | 13
1102 | 0.01 | IE-SOLAR-ENC | EPS-CMDTLMIFA-PART | REM-ROUTER-B-PART | Cmd/Tlm I/F Slice A hardware failure | REM B Router hardware failure | EPS Side A and REM B fail | 13
466 | 0.01 | IE-ORB-OPS | EPS-CMDTLMIFA-PART | SCIF-B-PART | Cmd/Tlm I/F Slice A hardware failure | SCIF B hardware failure | EPS Side A and REM B fail | 13
807 | 0.01 | IE-VENUS-ECLIP | EPS-CMDTLMIFA-PART | SCIF-B-PART | Cmd/Tlm I/F Slice A hardware failure | SCIF B hardware failure | EPS Side A and REM B fail | 13
1136 | 0.01 | IE-SOLAR-ENC | EPS-CMDTLMIFA-PART | SCIF-B-PART | Cmd/Tlm I/F Slice A hardware failure | SCIF B hardware failure | EPS Side A and REM B fail | 13
530 | 0.01 | IE-ORB-OPS | EPS-CMDTLMIFA-PART | TAC-B-PART | Cmd/Tlm I/F Slice A hardware failure | TAC B hardware failure | EPS Side A and REM B fail | 13
877 | 0.01 | IE-VENUS-ECLIP | EPS-CMDTLMIFA-PART | TAC-B-PART | Cmd/Tlm I/F Slice A hardware failure | TAC B hardware failure | EPS Side A and REM B fail | 13
1204 | 0.01 | IE-SOLAR-ENC | EPS-CMDTLMIFA-PART | TAC-B-PART | Cmd/Tlm I/F Slice A hardware failure | TAC B hardware failure | EPS Side A and REM B fail | 13
257 | 0.01 | IE-SOLAR-ENC | EPS-CMDTLMIFA-SWPOW | REM-B-DCDC-PART | No power to Cmd/Tlm I/F Slice A | REM B DC-DC Converter hardware failure | EPS Side A and REM B fail | 13
1438 | 0.01 | IE-ORB-OPS | EPS-CMDTLMIFA-SWPOW | REM-B-DCDC-PART | No power to Cmd/Tlm I/F Slice A | REM B DC-DC Converter hardware failure | EPS Side A and REM B fail | 13
1611 | 0.01 | IE-VENUS-ECLIP | EPS-CMDTLMIFA-SWPOW | REM-B-DCDC-PART | No power to Cmd/Tlm I/F Slice A | REM B DC-DC Converter hardware failure | EPS Side A and REM B fail | 13
362 | 0.01 | IE-SOLAR-ENC | EPS-CMDTLMIFA-SWPOW | REM-B-DCDC-UNSWPOW | No power to Cmd/Tlm I/F Slice A | No power to REM B DCDC Converter | EPS Side A and REM B fail | 13
1553 | 0.01 | IE-ORB-OPS | EPS-CMDTLMIFA-SWPOW | REM-B-DCDC-UNSWPOW | No power to Cmd/Tlm I/F Slice A | No power to REM B DCDC Converter | EPS Side A and REM B fail | 13
1713 | 0.01 | IE-VENUS-ECLIP | EPS-CMDTLMIFA-SWPOW | REM-B-DCDC-UNSWPOW | No power to Cmd/Tlm I/F Slice A | No power to REM B DCDC Converter | EPS Side A and REM B fail | 13
261 | 0.01 | IE-SOLAR-ENC | EPS-CMDTLMIFA-SWPOW | REM-ROUTER-B-PART | No power to Cmd/Tlm I/F Slice A | REM B Router hardware failure | EPS Side A and REM B fail | 13
1442 | 0.01 | IE-ORB-OPS | EPS-CMDTLMIFA-SWPOW | REM-ROUTER-B-PART | No power to Cmd/Tlm I/F Slice A | REM B Router hardware failure | EPS Side A and REM B fail | 13
1615 | 0.01 | IE-VENUS-ECLIP | EPS-CMDTLMIFA-SWPOW | REM-ROUTER-B-PART | No power to Cmd/Tlm I/F Slice A | REM B Router hardware failure | EPS Side A and REM B fail | 13
252 | 0.01 | IE-SOLAR-ENC | EPS-CMDTLMIFA-SWPOW | SCIF-B-PART | No power to Cmd/Tlm I/F Slice A | SCIF B hardware failure | EPS Side A and REM B fail | 13
1433 | 0.01 | IE-ORB-OPS | EPS-CMDTLMIFA-SWPOW | SCIF-B-PART | No power to Cmd/Tlm I/F Slice A | SCIF B hardware failure | EPS Side A and REM B fail | 13
1606 | 0.01 | IE-VENUS-ECLIP | EPS-CMDTLMIFA-SWPOW | SCIF-B-PART | No power to Cmd/Tlm I/F Slice A | SCIF B hardware failure | EPS Side A and REM B fail | 13
308 | 0.01 | IE-SOLAR-ENC | EPS-CMDTLMIFA-SWPOW | TAC-B-PART | No power to Cmd/Tlm I/F Slice A | TAC B hardware failure | EPS Side A and REM B fail | 13
1489 | 0.01 | IE-ORB-OPS | EPS-CMDTLMIFA-SWPOW | TAC-B-PART | No power to Cmd/Tlm I/F Slice A | TAC B hardware failure | EPS Side A and REM B fail | 13
1662 | 0.01 | IE-VENUS-ECLIP | EPS-CMDTLMIFA-SWPOW | TAC-B-PART | No power to Cmd/Tlm I/F Slice A | TAC B hardware failure | EPS Side A and REM B fail | 13
453 | 0.01 | IE-ORB-OPS | EPS-CTRLA-PART | REM-B-DCDC-PART | Control & I/F Slice A hardware failure | REM B DC-DC Converter hardware failure | EPS Side A and REM B fail | 13
794 | 0.01 | IE-VENUS-ECLIP | EPS-CTRLA-PART | REM-B-DCDC-PART | Control & I/F Slice A hardware failure | REM B DC-DC Converter hardware failure | EPS Side A and REM B fail | 13
1123 | 0.01 | IE-SOLAR-ENC | EPS-CTRLA-PART | REM-B-DCDC-PART | Control & I/F Slice A hardware failure | REM B DC-DC Converter hardware failure | EPS Side A and REM B fail | 13
668 | 0.01 | IE-ORB-OPS | EPS-CTRLA-PART | REM-B-DCDC-UNSWPOW | Control & I/F Slice A hardware failure | No power to REM B DCDC Converter | EPS Side A and REM B fail | 13
993 | 0.01 | IE-VENUS-ECLIP | EPS-CTRLA-PART | REM-B-DCDC-UNSWPOW | Control & I/F Slice A hardware failure | No power to REM B DCDC Converter | EPS Side A and REM B fail | 13
1320 | 0.01 | IE-SOLAR-ENC | EPS-CTRLA-PART | REM-B-DCDC-UNSWPOW | Control & I/F Slice A hardware failure | No power to REM B DCDC Converter | EPS Side A and REM B fail | 13
431 | 0.01 | IE-ORB-OPS | EPS-CTRLA-PART | REM-ROUTER-B-PART | Control & I/F Slice A hardware failure | REM B Router hardware failure | EPS Side A and REM B fail | 13
772 | 0.01 | IE-VENUS-ECLIP | EPS-CTRLA-PART | REM-ROUTER-B-PART | Control & I/F Slice A hardware failure | REM B Router hardware failure | EPS Side A and REM B fail | 13
1101 | 0.01 | IE-SOLAR-ENC | EPS-CTRLA-PART | REM-ROUTER-B-PART | Control & I/F Slice A hardware failure | REM B Router hardware failure | EPS Side A and REM B fail | 13
465 | 0.01 | IE-ORB-OPS | EPS-CTRLA-PART | SCIF-B-PART | Control & I/F Slice A hardware failure | SCIF B hardware failure | EPS Side A and REM B fail | 13
806 | 0.01 | IE-VENUS-ECLIP | EPS-CTRLA-PART | SCIF-B-PART | Control & I/F Slice A hardware failure | SCIF B hardware failure | EPS Side A and REM B fail | 13
1135 | 0.01 | IE-SOLAR-ENC | EPS-CTRLA-PART | SCIF-B-PART | Control & I/F Slice A hardware failure | SCIF B hardware failure | EPS Side A and REM B fail | 13
529 | 0.01 | IE-ORB-OPS | EPS-CTRLA-PART | TAC-B-PART | Control & I/F Slice A hardware failure | TAC B hardware failure | EPS Side A and REM B fail | 13
876 | 0.01 | IE-VENUS-ECLIP | EPS-CTRLA-PART | TAC-B-PART | Control & I/F Slice A hardware failure | TAC B hardware failure | EPS Side A and REM B fail | 13
1203 | 0.01 | IE-SOLAR-ENC | EPS-CTRLA-PART | TAC-B-PART | Control & I/F Slice A hardware failure | TAC B hardware failure | EPS Side A and REM B fail | 13
452 | 0.01 | IE-ORB-OPS | EPS-LVPSA-PART | REM-B-DCDC-PART | LVPS A hardware failure | REM B DC-DC Converter hardware failure | EPS Side A and REM B fail | 13
793 | 0.01 | IE-VENUS-ECLIP | EPS-LVPSA-PART | REM-B-DCDC-PART | LVPS A hardware failure | REM B DC-DC Converter hardware failure | EPS Side A and REM B fail | 13
1122 | 0.01 | IE-SOLAR-ENC | EPS-LVPSA-PART | REM-B-DCDC-PART | LVPS A hardware failure | REM B DC-DC Converter hardware failure | EPS Side A and REM B fail | 13
667 | 0.01 | IE-ORB-OPS | EPS-LVPSA-PART | REM-B-DCDC-UNSWPOW | LVPS A hardware failure | No power to REM B DCDC Converter | EPS Side A and REM B fail | 13
992 | 0.01 | IE-VENUS-ECLIP | EPS-LVPSA-PART | REM-B-DCDC-UNSWPOW | LVPS A hardware failure | No power to REM B DCDC Converter | EPS Side A and REM B fail | 13
1319 | 0.01 | IE-SOLAR-ENC | EPS-LVPSA-PART | REM-B-DCDC-UNSWPOW | LVPS A hardware failure | No power to REM B DCDC Converter | EPS Side A and REM B fail | 13
430 | 0.01 | IE-ORB-OPS | EPS-LVPSA-PART | REM-ROUTER-B-PART | LVPS A hardware failure | REM B Router hardware failure | EPS Side A and REM B fail | 13
771 | 0.01 | IE-VENUS-ECLIP | EPS-LVPSA-PART | REM-ROUTER-B-PART | LVPS A hardware failure | REM B Router hardware failure | EPS Side A and REM B fail | 13
1100 | 0.01 | IE-SOLAR-ENC | EPS-LVPSA-PART | REM-ROUTER-B-PART | LVPS A hardware failure | REM B Router hardware failure | EPS Side A and REM B fail | 13
464 | 0.01 | IE-ORB-OPS | EPS-LVPSA-PART | SCIF-B-PART | LVPS A hardware failure | SCIF B hardware failure | EPS Side A and REM B fail | 13
805 | 0.01 | IE-VENUS-ECLIP | EPS-LVPSA-PART | SCIF-B-PART | LVPS A hardware failure | SCIF B hardware failure | EPS Side A and REM B fail | 13
1134 | 0.01 | IE-SOLAR-ENC | EPS-LVPSA-PART | SCIF-B-PART | LVPS A hardware failure | SCIF B hardware failure | EPS Side A and REM B fail | 13
528 | 0.01 | IE-ORB-OPS | EPS-LVPSA-PART | TAC-B-PART | LVPS A hardware failure | TAC B hardware failure | EPS Side A and REM B fail | 13
875 | 0.01 | IE-VENUS-ECLIP | EPS-LVPSA-PART | TAC-B-PART | LVPS A hardware failure | TAC B hardware failure | EPS Side A and REM B fail | 13
1202 | 0.01 | IE-SOLAR-ENC | EPS-LVPSA-PART | TAC-B-PART | LVPS A hardware failure | TAC B hardware failure | EPS Side A and REM B fail | 13
239 | 0.01 | IE-SOLAR-ENC | BATT-IF-B-PART | REM-A-DCDC-PART | Battery Interface Slice B hardware failure | REM A DC-DC Converter hardware failure | EPS Side B and REM A fail | 13
1420 | 0.01 | IE-ORB-OPS | BATT-IF-B-PART | REM-A-DCDC-PART | Battery Interface Slice B hardware failure | REM A DC-DC Converter hardware failure | EPS Side B and REM A fail | 13
1593 | 0.01 | IE-VENUS-ECLIP | BATT-IF-B-PART | REM-A-DCDC-PART | Battery Interface Slice B hardware failure | REM A DC-DC Converter hardware failure | EPS Side B and REM A fail | 13
351 | 0.01 | IE-SOLAR-ENC | BATT-IF-B-PART | REM-A-DCDC-UNSWPOW | Battery Interface Slice B hardware failure | No power to REM A DCDC Converter | EPS Side B and REM A fail | 13
1543 | 0.01 | IE-ORB-OPS | BATT-IF-B-PART | REM-A-DCDC-UNSWPOW | Battery Interface Slice B hardware failure | No power to REM A DCDC Converter | EPS Side B and REM A fail | 13
1703 | 0.01 | IE-VENUS-ECLIP | BATT-IF-B-PART | REM-A-DCDC-UNSWPOW | Battery Interface Slice B hardware failure | No power to REM A DCDC Converter | EPS Side B and REM A fail | 13
232 | 0.01 | IE-SOLAR-ENC | BATT-IF-B-PART | REM-ROUTER-A-PART | Battery Interface Slice B hardware failure | REM A Router fails | EPS Side B and REM A fail | 13
1413 | 0.01 | IE-ORB-OPS | BATT-IF-B-PART | REM-ROUTER-A-PART | Battery Interface Slice B hardware failure | REM A Router fails | EPS Side B and REM A fail | 13
1586 | 0.01 | IE-VENUS-ECLIP | BATT-IF-B-PART | REM-ROUTER-A-PART | Battery Interface Slice B hardware failure | REM A Router fails | EPS Side B and REM A fail | 13
274 | 0.01 | IE-SOLAR-ENC | BATT-IF-B-PART | SCIF-A-PART | Battery Interface Slice B hardware failure | SCIF A hardware failure | EPS Side B and REM A fail | 13
1455 | 0.01 | IE-ORB-OPS | BATT-IF-B-PART | SCIF-A-PART | Battery Interface Slice B hardware failure | SCIF A hardware failure | EPS Side B and REM A fail | 13
1628 | 0.01 | IE-VENUS-ECLIP | BATT-IF-B-PART | SCIF-A-PART | Battery Interface Slice B hardware failure | SCIF A hardware failure | EPS Side B and REM A fail | 13
295 | 0.01 | IE-SOLAR-ENC | BATT-IF-B-PART | TAC-A-PART | Battery Interface Slice B hardware failure | TAC A hardware failure | EPS Side B and REM A fail | 13
1476 | 0.01 | IE-ORB-OPS | BATT-IF-B-PART | TAC-A-PART | Battery Interface Slice B hardware failure | TAC A hardware failure | EPS Side B and REM A fail | 13
1649 | 0.01 | IE-VENUS-ECLIP | BATT-IF-B-PART | TAC-A-PART | Battery Interface Slice B hardware failure | TAC A hardware failure | EPS Side B and REM A fail | 13
240 | 0.01 | IE-SOLAR-ENC | BATT-IF-B-STARTUP | REM-A-DCDC-PART | Battery Interface Slice B fails to switch on | REM A DC-DC Converter hardware failure | EPS Side B and REM A fail | 13
1421 | 0.01 | IE-ORB-OPS | BATT-IF-B-STARTUP | REM-A-DCDC-PART | Battery Interface Slice B fails to switch on | REM A DC-DC Converter hardware failure | EPS Side B and REM A fail | 13
1594 | 0.01 | IE-VENUS-ECLIP | BATT-IF-B-STARTUP | REM-A-DCDC-PART | Battery Interface Slice B fails to switch on | REM A DC-DC Converter hardware failure | EPS Side B and REM A fail | 13
352 | 0.01 | IE-SOLAR-ENC | BATT-IF-B-STARTUP | REM-A-DCDC-UNSWPOW | Battery Interface Slice B fails to switch on | No power to REM A DCDC Converter | EPS Side B and REM A fail | 13
1544 | 0.01 | IE-ORB-OPS | BATT-IF-B-STARTUP | REM-A-DCDC-UNSWPOW | Battery Interface Slice B fails to switch on | No power to REM A DCDC Converter | EPS Side B and REM A fail | 13
1704 | 0.01 | IE-VENUS-ECLIP | BATT-IF-B-STARTUP | REM-A-DCDC-UNSWPOW | Battery Interface Slice B fails to switch on | No power to REM A DCDC Converter | EPS Side B and REM A fail | 13
233 | 0.01 | IE-SOLAR-ENC | BATT-IF-B-STARTUP | REM-ROUTER-A-PART | Battery Interface Slice B fails to switch on | REM A Router fails | EPS Side B and REM A fail | 13
1414 | 0.01 | IE-ORB-OPS | BATT-IF-B-STARTUP | REM-ROUTER-A-PART | Battery Interface Slice B fails to switch on | REM A Router fails | EPS Side B and REM A fail | 13
1587 | 0.01 | IE-VENUS-ECLIP | BATT-IF-B-STARTUP | REM-ROUTER-A-PART | Battery Interface Slice B fails to switch on | REM A Router fails | EPS Side B and REM A fail | 13
275 | 0.01 | IE-SOLAR-ENC | BATT-IF-B-STARTUP | SCIF-A-PART | Battery Interface Slice B fails to switch on | SCIF A hardware failure | EPS Side B and REM A fail | 13
1456 | 0.01 | IE-ORB-OPS | BATT-IF-B-STARTUP | SCIF-A-PART | Battery Interface Slice B fails to switch on | SCIF A hardware failure | EPS Side B and REM A fail | 13
1629 | 0.01 | IE-VENUS-ECLIP | BATT-IF-B-STARTUP | SCIF-A-PART | Battery Interface Slice B fails to switch on | SCIF A hardware failure | EPS Side B and REM A fail | 13
296 | 0.01 | IE-SOLAR-ENC | BATT-IF-B-STARTUP | TAC-A-PART | Battery Interface Slice B fails to switch on | TAC A hardware failure | EPS Side B and REM A fail | 13
1477 | 0.01 | IE-ORB-OPS | BATT-IF-B-STARTUP | TAC-A-PART | Battery Interface Slice B fails to switch on | TAC A hardware failure | EPS Side B and REM A fail | 13
1650 | 0.01 | IE-VENUS-ECLIP | BATT-IF-B-STARTUP | TAC-A-PART | Battery Interface Slice B fails to switch on | TAC A hardware failure | EPS Side B and REM A fail | 13
241 | 0.01 | IE-SOLAR-ENC | BATT-IF-B-SWPOW | REM-A-DCDC-PART | No power to Battery Interface Slice B | REM A DC-DC Converter hardware failure | EPS Side B and REM A fail | 13
1422 | 0.01 | IE-ORB-OPS | BATT-IF-B-SWPOW | REM-A-DCDC-PART | No power to Battery Interface Slice B | REM A DC-DC Converter hardware failure | EPS Side B and REM A fail | 13
1595 | 0.01 | IE-VENUS-ECLIP | BATT-IF-B-SWPOW | REM-A-DCDC-PART | No power to Battery Interface Slice B | REM A DC-DC Converter hardware failure | EPS Side B and REM A fail | 13
353 | 0.01 | IE-SOLAR-ENC | BATT-IF-B-SWPOW | REM-A-DCDC-UNSWPOW | No power to Battery Interface Slice B | No power to REM A DCDC Converter | EPS Side B and REM A fail | 13
1545 | 0.01 | IE-ORB-OPS | BATT-IF-B-SWPOW | REM-A-DCDC-UNSWPOW | No power to Battery Interface Slice B | No power to REM A DCDC Converter | EPS Side B and REM A fail | 13
1705 | 0.01 | IE-VENUS-ECLIP | BATT-IF-B-SWPOW | REM-A-DCDC-UNSWPOW | No power to Battery Interface Slice B | No power to REM A DCDC Converter | EPS Side B and REM A fail | 13
234 | 0.01 | IE-SOLAR-ENC | BATT-IF-B-SWPOW | REM-ROUTER-A-PART | No power to Battery Interface Slice B | REM A Router fails | EPS Side B and REM A fail | 13
1415 | 0.01 | IE-ORB-OPS | BATT-IF-B-SWPOW | REM-ROUTER-A-PART | No power to Battery Interface Slice B | REM A Router fails | EPS Side B and REM A fail | 13
1588 | 0.01 | IE-VENUS-ECLIP | BATT-IF-B-SWPOW | REM-ROUTER-A-PART | No power to Battery Interface Slice B | REM A Router fails | EPS Side B and REM A fail | 13
276 | 0.01 | IE-SOLAR-ENC | BATT-IF-B-SWPOW | SCIF-A-PART | No power to Battery Interface Slice B | SCIF A hardware failure | EPS Side B and REM A fail | 13
1457 | 0.01 | IE-ORB-OPS | BATT-IF-B-SWPOW | SCIF-A-PART | No power to Battery Interface Slice B | SCIF A hardware failure | EPS Side B and REM A fail | 13
1630 | 0.01 | IE-VENUS-ECLIP | BATT-IF-B-SWPOW | SCIF-A-PART | No power to Battery Interface Slice B | SCIF A hardware failure | EPS Side B and REM A fail | 13
297 | 0.01 | IE-SOLAR-ENC | BATT-IF-B-SWPOW | TAC-A-PART | No power to Battery Interface Slice B | TAC A hardware failure | EPS Side B and REM A fail | 13
1478 | 0.01 | IE-ORB-OPS | BATT-IF-B-SWPOW | TAC-A-PART | No power to Battery Interface Slice B | TAC A hardware failure | EPS Side B and REM A fail | 13
1651 | 0.01 | IE-VENUS-ECLIP | BATT-IF-B-SWPOW | TAC-A-PART | No power to Battery Interface Slice B | TAC A hardware failure | EPS Side B and REM A fail | 13
244 | 0.01 | IE-SOLAR-ENC | EPS-CMDTLMIFB-STARTUP | REM-A-DCDC-PART | Cmd/Tlm I/F Slice B fails to switch on | REM A DC-DC Converter hardware failure | EPS Side B and REM A fail | 13
1425 | 0.01 | IE-ORB-OPS | EPS-CMDTLMIFB-STARTUP | REM-A-DCDC-PART | Cmd/Tlm I/F Slice B fails to switch on | REM A DC-DC Converter hardware failure | EPS Side B and REM A fail | 13
1598 | 0.01 | IE-VENUS-ECLIP | EPS-CMDTLMIFB-STARTUP | REM-A-DCDC-PART | Cmd/Tlm I/F Slice B fails to switch on | REM A DC-DC Converter hardware failure | EPS Side B and REM A fail | 13
356 | 0.01 | IE-SOLAR-ENC | EPS-CMDTLMIFB-STARTUP | REM-A-DCDC-UNSWPOW | Cmd/Tlm I/F Slice B fails to switch on | No power to REM A DCDC Converter | EPS Side B and REM A fail | 13
1548 | 0.01 | IE-ORB-OPS | EPS-CMDTLMIFB-STARTUP | REM-A-DCDC-UNSWPOW | Cmd/Tlm I/F Slice B fails to switch on | No power to REM A DCDC Converter | EPS Side B and REM A fail | 13
1708 | 0.01 | IE-VENUS-ECLIP | EPS-CMDTLMIFB-STARTUP | REM-A-DCDC-UNSWPOW | Cmd/Tlm I/F Slice B fails to switch on | No power to REM A DCDC Converter | EPS Side B and REM A fail | 13
237 | 0.01 | IE-SOLAR-ENC | EPS-CMDTLMIFB-STARTUP | REM-ROUTER-A-PART | Cmd/Tlm I/F Slice B fails to switch on | REM A Router hardware failure | EPS Side B and REM A fail | 13
1418 | 0.01 | IE-ORB-OPS | EPS-CMDTLMIFB-STARTUP | REM-ROUTER-A-PART | Cmd/Tlm I/F Slice B fails to switch on | REM A Router hardware failure | EPS Side B and REM A fail | 13
1591 | 0.01 | IE-VENUS-ECLIP | EPS-CMDTLMIFB-STARTUP | REM-ROUTER-A-PART | Cmd/Tlm I/F Slice B fails to switch on | REM A Router hardware failure | EPS Side B and REM A fail | 13
279 | 0.01 | IE-SOLAR-ENC | EPS-CMDTLMIFB-STARTUP | SCIF-A-PART | Cmd/Tlm I/F Slice B fails to switch on | SCIF A hardware failure | EPS Side B and REM A fail | 13
1460 | 0.01 | IE-ORB-OPS | EPS-CMDTLMIFB-STARTUP | SCIF-A-PART | Cmd/Tlm I/F Slice B fails to switch on | SCIF A hardware failure | EPS Side B and REM A fail | 13
1633 | 0.01 | IE-VENUS-ECLIP | EPS-CMDTLMIFB-STARTUP | SCIF-A-PART | Cmd/Tlm I/F Slice B fails to switch on | SCIF A hardware failure | EPS Side B and REM A fail | 13
300 | 0.01 | IE-SOLAR-ENC | EPS-CMDTLMIFB-STARTUP | TAC-A-PART | Cmd/Tlm I/F Slice B fails to switch on | TAC A hardware failure | EPS Side B and REM A fail | 13
1481 | 0.01 | IE-ORB-OPS | EPS-CMDTLMIFB-STARTUP | TAC-A-PART | Cmd/Tlm I/F Slice B fails to switch on | TAC A hardware failure | EPS Side B and REM A fail | 13
1654 | 0.01 | IE-VENUS-ECLIP | EPS-CMDTLMIFB-STARTUP | TAC-A-PART | Cmd/Tlm I/F Slice B fails to switch on | TAC A hardware failure | EPS Side B and REM A fail | 13
242 | 0.01 | IE-SOLAR-ENC | EPS-CMDTLMIFB-SWPOW | REM-A-DCDC-PART | No power to Cmd/Tlm I/F Slice B | REM A DC-DC Converter hardware failure | EPS Side B and REM A fail | 13
1423 | 0.01 | IE-ORB-OPS | EPS-CMDTLMIFB-SWPOW | REM-A-DCDC-PART | No power to Cmd/Tlm I/F Slice B | REM A DC-DC Converter hardware failure | EPS Side B and REM A fail | 13
1596 | 0.01 | IE-VENUS-ECLIP | EPS-CMDTLMIFB-SWPOW | REM-A-DCDC-PART | No power to Cmd/Tlm I/F Slice B | REM A DC-DC Converter hardware failure | EPS Side B and REM A fail | 13
354 | 0.01 | IE-SOLAR-ENC | EPS-CMDTLMIFB-SWPOW | REM-A-DCDC-UNSWPOW | No power to Cmd/Tlm I/F Slice B | No power to REM A DCDC Converter | EPS Side B and REM A fail | 13
1546 | 0.01 | IE-ORB-OPS | EPS-CMDTLMIFB-SWPOW | REM-A-DCDC-UNSWPOW | No power to Cmd/Tlm I/F Slice B | No power to REM A DCDC Converter | EPS Side B and REM A fail | 13
1706 | 0.01 | IE-VENUS-ECLIP | EPS-CMDTLMIFB-SWPOW | REM-A-DCDC-UNSWPOW | No power to Cmd/Tlm I/F Slice B | No power to REM A DCDC Converter | EPS Side B and REM A fail | 13
235 | 0.01 | IE-SOLAR-ENC | EPS-CMDTLMIFB-SWPOW | REM-ROUTER-A-PART | No power to Cmd/Tlm I/F Slice B | REM A Router hardware failure | EPS Side B and REM A fail | 13
1416 | 0.01 | IE-ORB-OPS | EPS-CMDTLMIFB-SWPOW | REM-ROUTER-A-PART | No power to Cmd/Tlm I/F Slice B | REM A Router hardware failure | EPS Side B and REM A fail | 13
1589 | 0.01 | IE-VENUS-ECLIP | EPS-CMDTLMIFB-SWPOW | REM-ROUTER-A-PART | No power to Cmd/Tlm I/F Slice B | REM A Router hardware failure | EPS Side B and REM A fail | 13
277 | 0.01 | IE-SOLAR-ENC | EPS-CMDTLMIFB-SWPOW | SCIF-A-PART | No power to Cmd/Tlm I/F Slice B | SCIF A hardware failure | EPS Side B and REM A fail | 13
1458 | 0.01 | IE-ORB-OPS | EPS-CMDTLMIFB-SWPOW | SCIF-A-PART | No power to Cmd/Tlm I/F Slice B | SCIF A hardware failure | EPS Side B and REM A fail | 13
1631 | 0.01 | IE-VENUS-ECLIP | EPS-CMDTLMIFB-SWPOW | SCIF-A-PART | No power to Cmd/Tlm I/F Slice B | SCIF A hardware failure | EPS Side B and REM A fail | 13
298 | 0.01 | IE-SOLAR-ENC | EPS-CMDTLMIFB-SWPOW | TAC-A-PART | No power to Cmd/Tlm I/F Slice B | TAC A hardware failure | EPS Side B and REM A fail | 13
1479 | 0.01 | IE-ORB-OPS | EPS-CMDTLMIFB-SWPOW | TAC-A-PART | No power to Cmd/Tlm I/F Slice B | TAC A hardware failure | EPS Side B and REM A fail | 13
1652 | 0.01 | IE-VENUS-ECLIP | EPS-CMDTLMIFB-SWPOW | TAC-A-PART | No power to Cmd/Tlm I/F Slice B | TAC A hardware failure | EPS Side B and REM A fail | 13
400 | 0.01 | IE-ORB-OPS | EPS-CTRLB-PART | REM-A-DCDC-PART | Control & I/F Slice B hardware failure | REM A DC-DC Converter hardware failure | EPS Side B and REM A fail | 13
741 | 0.01 | IE-VENUS-ECLIP | EPS-CTRLB-PART | REM-A-DCDC-PART | Control & I/F Slice B hardware failure | REM A DC-DC Converter hardware failure | EPS Side B and REM A fail | 13
1070 | 0.01 | IE-SOLAR-ENC | EPS-CTRLB-PART | REM-A-DCDC-PART | Control & I/F Slice B hardware failure | REM A DC-DC Converter hardware failure | EPS Side B and REM A fail | 13
662 | 0.01 | IE-ORB-OPS | EPS-CTRLB-PART | REM-A-DCDC-UNSWPOW | Control & I/F Slice B hardware failure | No power to REM A DCDC Converter | EPS Side B and REM A fail | 13
987 | 0.01 | IE-VENUS-ECLIP | EPS-CTRLB-PART | REM-A-DCDC-UNSWPOW | Control & I/F Slice B hardware failure | No power to REM A DCDC Converter | EPS Side B and REM A fail | 13
1314 | 0.01 | IE-SOLAR-ENC | EPS-CTRLB-PART | REM-A-DCDC-UNSWPOW | Control & I/F Slice B hardware failure | No power to REM A DCDC Converter | EPS Side B and REM A fail | 13
411 | 0.01 | IE-ORB-OPS | EPS-CTRLB-PART | REM-ROUTER-A-PART | Control & I/F Slice B hardware failure | REM A Router fails | EPS Side B and REM A fail | 13
752 | 0.01 | IE-VENUS-ECLIP | EPS-CTRLB-PART | REM-ROUTER-A-PART | Control & I/F Slice B hardware failure | REM A Router fails | EPS Side B and REM A fail | 13
1081 | 0.01 | IE-SOLAR-ENC | EPS-CTRLB-PART | REM-ROUTER-A-PART | Control & I/F Slice B hardware failure | REM A Router fails | EPS Side B and REM A fail | 13
489 | 0.01 | IE-ORB-OPS | EPS-CTRLB-PART | SCIF-A-PART | Control & I/F Slice B hardware failure | SCIF A hardware failure | EPS Side B and REM A fail | 13
830 | 0.01 | IE-VENUS-ECLIP | EPS-CTRLB-PART | SCIF-A-PART | Control & I/F Slice B hardware failure | SCIF A hardware failure | EPS Side B and REM A fail | 13
1159 | 0.01 | IE-SOLAR-ENC | EPS-CTRLB-PART | SCIF-A-PART | Control & I/F Slice B hardware failure | SCIF A hardware failure | EPS Side B and REM A fail | 13
534 | 0.01 | IE-ORB-OPS | EPS-CTRLB-PART | TAC-A-PART | Control & I/F Slice B hardware failure | TAC A hardware failure | EPS Side B and REM A fail | 13
881 | 0.01 | IE-VENUS-ECLIP | EPS-CTRLB-PART | TAC-A-PART | Control & I/F Slice B hardware failure | TAC A hardware failure | EPS Side B and REM A fail | 13
1208 | 0.01 | IE-SOLAR-ENC | EPS-CTRLB-PART | TAC-A-PART | Control & I/F Slice B hardware failure | TAC A hardware failure | EPS Side B and REM A fail | 13
243 | 0.01 | IE-SOLAR-ENC | EPS-CTRLB-STARTUP | REM-A-DCDC-PART | Control & I/F Slice B fails to switch on | REM A DC-DC Converter hardware failure | EPS Side B and REM A fail | 13
1424 | 0.01 | IE-ORB-OPS | EPS-CTRLB-STARTUP | REM-A-DCDC-PART | Control & I/F Slice B fails to switch on | REM A DC-DC Converter hardware failure | EPS Side B and REM A fail | 13
1597 | 0.01 | IE-VENUS-ECLIP | EPS-CTRLB-STARTUP | REM-A-DCDC-PART | Control & I/F Slice B fails to switch on | REM A DC-DC Converter hardware failure | EPS Side B and REM A fail | 13
355 | 0.01 | IE-SOLAR-ENC | EPS-CTRLB-STARTUP | REM-A-DCDC-UNSWPOW | Control & I/F Slice B fails to switch on | No power to REM A DCDC Converter | EPS Side B and REM A fail | 13
1547 | 0.01 | IE-ORB-OPS | EPS-CTRLB-STARTUP | REM-A-DCDC-UNSWPOW | Control & I/F Slice B fails to switch on | No power to REM A DCDC Converter | EPS Side B and REM A fail | 13
1707 | 0.01 | IE-VENUS-ECLIP | EPS-CTRLB-STARTUP | REM-A-DCDC-UNSWPOW | Control & I/F Slice B fails to switch on | No power to REM A DCDC Converter | EPS Side B and REM A fail | 13
236 | 0.01 | IE-SOLAR-ENC | EPS-CTRLB-STARTUP | REM-ROUTER-A-PART | Control & I/F Slice B fails to switch on | REM A Router fails | EPS Side B and REM A fail | 13
1417 | 0.01 | IE-ORB-OPS | EPS-CTRLB-STARTUP | REM-ROUTER-A-PART | Control & I/F Slice B fails to switch on | REM A Router fails | EPS Side B and REM A fail | 13
1590 | 0.01 | IE-VENUS-ECLIP | EPS-CTRLB-STARTUP | REM-ROUTER-A-PART | Control & I/F Slice B fails to switch on | REM A Router fails | EPS Side B and REM A fail | 13
278 | 0.01 | IE-SOLAR-ENC | EPS-CTRLB-STARTUP | SCIF-A-PART | Control & I/F Slice B fails to switch on | SCIF A hardware failure | EPS Side B and REM A fail | 13
1459 | 0.01 | IE-ORB-OPS | EPS-CTRLB-STARTUP | SCIF-A-PART | Control & I/F Slice B fails to switch on | SCIF A hardware failure | EPS Side B and REM A fail | 13
1632 | 0.01 | IE-VENUS-ECLIP | EPS-CTRLB-STARTUP | SCIF-A-PART | Control & I/F Slice B fails to switch on | SCIF A hardware failure | EPS Side B and REM A fail | 13
299 | 0.01 | IE-SOLAR-ENC | EPS-CTRLB-STARTUP | TAC-A-PART | Control & I/F Slice B fails to switch on | TAC A hardware failure | EPS Side B and REM A fail | 13
1480 | 0.01 | IE-ORB-OPS | EPS-CTRLB-STARTUP | TAC-A-PART | Control & I/F Slice B fails to switch on | TAC A hardware failure | EPS Side B and REM A fail | 13
1653 | 0.01 | IE-VENUS-ECLIP | EPS-CTRLB-STARTUP | TAC-A-PART | Control & I/F Slice B fails to switch on | TAC A hardware failure | EPS Side B and REM A fail | 13
401 | 0.01 | IE-ORB-OPS | EPS-LVPSB-PART | REM-A-DCDC-PART | LVPS B hardware failure | REM A DC-DC Converter hardware failure | EPS Side B and REM A fail | 13
742 | 0.01 | IE-VENUS-ECLIP | EPS-LVPSB-PART | REM-A-DCDC-PART | LVPS B hardware failure | REM A DC-DC Converter hardware failure | EPS Side B and REM A fail | 13
1071 | 0.01 | IE-SOLAR-ENC | EPS-LVPSB-PART | REM-A-DCDC-PART | LVPS B hardware failure | REM A DC-DC Converter hardware failure | EPS Side B and REM A fail | 13
660 | 0.01 | IE-ORB-OPS | EPS-LVPSB-PART | REM-A-DCDC-UNSWPOW | LVPS B hardware failure | No power to REM A DCDC Converter | EPS Side B and REM A fail | 13
985 | 0.01 | IE-VENUS-ECLIP | EPS-LVPSB-PART | REM-A-DCDC-UNSWPOW | LVPS B hardware failure | No power to REM A DCDC Converter | EPS Side B and REM A fail | 13
1312 | 0.01 | IE-SOLAR-ENC | EPS-LVPSB-PART | REM-A-DCDC-UNSWPOW | LVPS B hardware failure | No power to REM A DCDC Converter | EPS Side B and REM A fail | 13
412 | 0.01 | IE-ORB-OPS | EPS-LVPSB-PART | REM-ROUTER-A-PART | LVPS B hardware failure | REM A Router fails | EPS Side B and REM A fail | 13
753 | 0.01 | IE-VENUS-ECLIP | EPS-LVPSB-PART | REM-ROUTER-A-PART | LVPS B hardware failure | REM A Router fails | EPS Side B and REM A fail | 13
1082 | 0.01 | IE-SOLAR-ENC | EPS-LVPSB-PART | REM-ROUTER-A-PART | LVPS B hardware failure | REM A Router fails | EPS Side B and REM A fail | 13
490 | 0.01 | IE-ORB-OPS | EPS-LVPSB-PART | SCIF-A-PART | LVPS B hardware failure | SCIF A hardware failure | EPS Side B and REM A fail | 13
831 | 0.01 | IE-VENUS-ECLIP | EPS-LVPSB-PART | SCIF-A-PART | LVPS B hardware failure | SCIF A hardware failure | EPS Side B and REM A fail | 13
1160 | 0.01 | IE-SOLAR-ENC | EPS-LVPSB-PART | SCIF-A-PART | LVPS B hardware failure | SCIF A hardware failure | EPS Side B and REM A fail | 13
535 | 0.01 | IE-ORB-OPS | EPS-LVPSB-PART | TAC-A-PART | LVPS B hardware failure | TAC A hardware failure | EPS Side B and REM A fail | 13
882 | 0.01 | IE-VENUS-ECLIP | EPS-LVPSB-PART | TAC-A-PART | LVPS B hardware failure | TAC A hardware failure | EPS Side B and REM A fail | 13
1209 | 0.01 | IE-SOLAR-ENC | EPS-LVPSB-PART | TAC-A-PART | LVPS B hardware failure | TAC A hardware failure | EPS Side B and REM A fail | 13
414 | 0.01 | IE-ORB-OPS | FRA-DSP-PART | RFDU-SW3-1-PART | FR-A Digital Signal Processor hardware failure | RF Diode Unit diodes to SW3 position 1 fail | Lose 1 X-band antenna | 14
755 | 0.01 | IE-VENUS-ECLIP | FRA-DSP-PART | RFDU-SW3-1-PART | FR-A Digital Signal Processor hardware failure | RF Diode Unit diodes to SW3 position 1 fail | Lose 1 X-band antenna | 14
1084 | 0.01 | IE-SOLAR-ENC | FRA-DSP-PART | RFDU-SW3-1-PART | FR-A Digital Signal Processor hardware failure | RF Diode Unit diodes to SW3 position 1 fail | Lose 1 X-band antenna | 14
473 | 0.01 | IE-ORB-OPS | FRA-DSP-PART | RFDU-SW3-2-PART | FR-A Digital Signal Processor hardware failure | RF Diode Unit diodes to SW3 position 2 fail | Lose 1 X-band antenna | 14
814 | 0.01 | IE-VENUS-ECLIP | FRA-DSP-PART | RFDU-SW3-2-PART | FR-A Digital Signal Processor hardware failure | RF Diode Unit diodes to SW3 position 2 fail | Lose 1 X-band antenna | 14
1143 | 0.01 | IE-SOLAR-ENC | FRA-DSP-PART | RFDU-SW3-2-PART | FR-A Digital Signal Processor hardware failure | RF Diode Unit diodes to SW3 position 2 fail | Lose 1 X-band antenna | 14
436 | 0.01 | IE-ORB-OPS | FRA-DSP-PART | RFDU-SW4-1-PART | FR-A Digital Signal Processor hardware failure | RF Diode Unit diodes to SW4 position 1 fail | Lose 1 X-band antenna | 14
777 | 0.01 | IE-VENUS-ECLIP | FRA-DSP-PART | RFDU-SW4-1-PART | FR-A Digital Signal Processor hardware failure | RF Diode Unit diodes to SW4 position 1 fail | Lose 1 X-band antenna | 14
1106 | 0.01 | IE-SOLAR-ENC | FRA-DSP-PART | RFDU-SW4-1-PART | FR-A Digital Signal Processor hardware failure | RF Diode Unit diodes to SW4 position 1 fail | Lose 1 X-band antenna | 14
502 | 0.01 | IE-ORB-OPS | FRA-DSP-PART | RFDU-SW4-2-PART | FR-A Digital Signal Processor hardware failure | RF Diode Unit diodes to SW4 position 2 fail | Lose 1 X-band antenna | 14
843 | 0.01 | IE-VENUS-ECLIP | FRA-DSP-PART | RFDU-SW4-2-PART | FR-A Digital Signal Processor hardware failure | RF Diode Unit diodes to SW4 position 2 fail | Lose 1 X-band antenna | 14
1172 | 0.01 | IE-SOLAR-ENC | FRA-DSP-PART | RFDU-SW4-2-PART | FR-A Digital Signal Processor hardware failure | RF Diode Unit diodes to SW4 position 2 fail | Lose 1 X-band antenna | 14
415 | 0.01 | IE-ORB-OPS | FRA-POWCONV-PART | RFDU-SW3-1-PART | FR-A Power Converter hardware failure | RF Diode Unit diodes to SW3 position 1 fail | Lose 1 X-band antenna | 14
756 | 0.01 | IE-VENUS-ECLIP | FRA-POWCONV-PART | RFDU-SW3-1-PART | FR-A Power Converter hardware failure | RF Diode Unit diodes to SW3 position 1 fail | Lose 1 X-band antenna | 14
1085 | 0.01 | IE-SOLAR-ENC | FRA-POWCONV-PART | RFDU-SW3-1-PART | FR-A Power Converter hardware failure | RF Diode Unit diodes to SW3 position 1 fail | Lose 1 X-band antenna | 14
474 | 0.01 | IE-ORB-OPS | FRA-POWCONV-PART | RFDU-SW3-2-PART | FR-A Power Converter hardware failure | RF Diode Unit diodes to SW3 position 2 fail | Lose 1 X-band antenna | 14
815 | 0.01 | IE-VENUS-ECLIP | FRA-POWCONV-PART | RFDU-SW3-2-PART | FR-A Power Converter hardware failure | RF Diode Unit diodes to SW3 position 2 fail | Lose 1 X-band antenna | 14
1144 | 0.01 | IE-SOLAR-ENC | FRA-POWCONV-PART | RFDU-SW3-2-PART | FR-A Power Converter hardware failure | RF Diode Unit diodes to SW3 position 2 fail | Lose 1 X-band antenna | 14
437 | 0.01 | IE-ORB-OPS | FRA-POWCONV-PART | RFDU-SW4-1-PART | FR-A Power Converter hardware failure | RF Diode Unit diodes to SW4 position 1 fail | Lose 1 X-band antenna | 14
778 | 0.01 | IE-VENUS-ECLIP | FRA-POWCONV-PART | RFDU-SW4-1-PART | FR-A Power Converter hardware failure | RF Diode Unit diodes to SW4 position 1 fail | Lose 1 X-band antenna | 14
1107 | 0.01 | IE-SOLAR-ENC | FRA-POWCONV-PART | RFDU-SW4-1-PART | FR-A Power Converter hardware failure | RF Diode Unit diodes to SW4 position 1 fail | Lose 1 X-band antenna | 14
503 | 0.01 | IE-ORB-OPS | FRA-POWCONV-PART | RFDU-SW4-2-PART | FR-A Power Converter hardware failure | RF Diode Unit diodes to SW4 position 2 fail | Lose 1 X-band antenna | 14
844 | 0.01 | IE-VENUS-ECLIP | FRA-POWCONV-PART | RFDU-SW4-2-PART | FR-A Power Converter hardware failure | RF Diode Unit diodes to SW4 position 2 fail | Lose 1 X-band antenna | 14
1173 | 0.01 | IE-SOLAR-ENC | FRA-POWCONV-PART | RFDU-SW4-2-PART | FR-A Power Converter hardware failure | RF Diode Unit diodes to SW4 position 2 fail | Lose 1 X-band antenna | 14
416 | 0.01 | IE-ORB-OPS | FRA-USWPOW | RFDU-SW3-1-PART | No power to FR-A | RF Diode Unit diodes to SW3 position 1 fail | Lose 1 X-band antenna | 14
757 | 0.01 | IE-VENUS-ECLIP | FRA-USWPOW | RFDU-SW3-1-PART | No power to FR-A | RF Diode Unit diodes to SW3 position 1 fail | Lose 1 X-band antenna | 14
1086 | 0.01 | IE-SOLAR-ENC | FRA-USWPOW | RFDU-SW3-1-PART | No power to FR-A | RF Diode Unit diodes to SW3 position 1 fail | Lose 1 X-band antenna | 14
475 | 0.01 | IE-ORB-OPS | FRA-USWPOW | RFDU-SW3-2-PART | No power to FR-A | RF Diode Unit diodes to SW3 position 2 fail | Lose 1 X-band antenna | 14
816 | 0.01 | IE-VENUS-ECLIP | FRA-USWPOW | RFDU-SW3-2-PART | No power to FR-A | RF Diode Unit diodes to SW3 position 2 fail | Lose 1 X-band antenna | 14
1145 | 0.01 | IE-SOLAR-ENC | FRA-USWPOW | RFDU-SW3-2-PART | No power to FR-A | RF Diode Unit diodes to SW3 position 2 fail | Lose 1 X-band antenna | 14
438 | 0.01 | IE-ORB-OPS | FRA-USWPOW | RFDU-SW4-1-PART | No power to FR-A | RF Diode Unit diodes to SW4 position 1 fail | Lose 1 X-band antenna | 14
779 | 0.01 | IE-VENUS-ECLIP | FRA-USWPOW | RFDU-SW4-1-PART | No power to FR-A | RF Diode Unit diodes to SW4 position 1 fail | Lose 1 X-band antenna | 14
1108 | 0.01 | IE-SOLAR-ENC | FRA-USWPOW | RFDU-SW4-1-PART | No power to FR-A | RF Diode Unit diodes to SW4 position 1 fail | Lose 1 X-band antenna | 14
504 | 0.01 | IE-ORB-OPS | FRA-USWPOW | RFDU-SW4-2-PART | No power to FR-A | RF Diode Unit diodes to SW4 position 2 fail | Lose 1 X-band antenna | 14
845 | 0.01 | IE-VENUS-ECLIP | FRA-USWPOW | RFDU-SW4-2-PART | No power to FR-A | RF Diode Unit diodes to SW4 position 2 fail | Lose 1 X-band antenna | 14
1174 | 0.01 | IE-SOLAR-ENC | FRA-USWPOW | RFDU-SW4-2-PART | No power to FR-A | RF Diode Unit diodes to SW4 position 2 fail | Lose 1 X-band antenna | 14
417 | 0.01 | IE-ORB-OPS | FRB-DSP-PART | RFDU-SW3-1-PART | FR-B Digital Signal Processor hardware failure | RF Diode Unit diodes to SW3 position 1 fail | Lose 1 X-band antenna | 14
758 | 0.01 | IE-VENUS-ECLIP | FRB-DSP-PART | RFDU-SW3-1-PART | FR-B Digital Signal Processor hardware failure | RF Diode Unit diodes to SW3 position 1 fail | Lose 1 X-band antenna | 14
1087 | 0.01 | IE-SOLAR-ENC | FRB-DSP-PART | RFDU-SW3-1-PART | FR-B Digital Signal Processor hardware failure | RF Diode Unit diodes to SW3 position 1 fail | Lose 1 X-band antenna | 14
476 | 0.01 | IE-ORB-OPS | FRB-DSP-PART | RFDU-SW3-2-PART | FR-B Digital Signal Processor hardware failure | RF Diode Unit diodes to SW3 position 2 fail | Lose 1 X-band antenna | 14
817 | 0.01 | IE-VENUS-ECLIP | FRB-DSP-PART | RFDU-SW3-2-PART | FR-B Digital Signal Processor hardware failure | RF Diode Unit diodes to SW3 position 2 fail | Lose 1 X-band antenna | 14
1146 | 0.01 | IE-SOLAR-ENC | FRB-DSP-PART | RFDU-SW3-2-PART | FR-B Digital Signal Processor hardware failure | RF Diode Unit diodes to SW3 position 2 fail | Lose 1 X-band antenna | 14
439 | 0.01 | IE-ORB-OPS | FRB-DSP-PART | RFDU-SW4-1-PART | FR-B Digital Signal Processor hardware failure | RF Diode Unit diodes to SW4 position 1 fail | Lose 1 X-band antenna | 14
780 | 0.01 | IE-VENUS-ECLIP | FRB-DSP-PART | RFDU-SW4-1-PART | FR-B Digital Signal Processor hardware failure | RF Diode Unit diodes to SW4 position 1 fail | Lose 1 X-band antenna | 14
1109 | 0.01 | IE-SOLAR-ENC | FRB-DSP-PART | RFDU-SW4-1-PART | FR-B Digital Signal Processor hardware failure | RF Diode Unit diodes to SW4 position 1 fail | Lose 1 X-band antenna | 14
505 | 0.01 | IE-ORB-OPS | FRB-DSP-PART | RFDU-SW4-2-PART | FR-B Digital Signal Processor hardware failure | RF Diode Unit diodes to SW4 position 2 fail | Lose 1 X-band antenna | 14
846 | 0.01 | IE-VENUS-ECLIP | FRB-DSP-PART | RFDU-SW4-2-PART | FR-B Digital Signal Processor hardware failure | RF Diode Unit diodes to SW4 position 2 fail | Lose 1 X-band antenna | 14
1175 | 0.01 | IE-SOLAR-ENC | FRB-DSP-PART | RFDU-SW4-2-PART | FR-B Digital Signal Processor hardware failure | RF Diode Unit diodes to SW4 position 2 fail | Lose 1 X-band antenna | 14
418 | 0.01 | IE-ORB-OPS | FRB-POWCONV-PART | RFDU-SW3-1-PART | FR-B Power Converter hardware failure | RF Diode Unit diodes to SW3 position 1 fail | Lose 1 X-band antenna | 14
759 | 0.01 | IE-VENUS-ECLIP | FRB-POWCONV-PART | RFDU-SW3-1-PART | FR-B Power Converter hardware failure | RF Diode Unit diodes to SW3 position 1 fail | Lose 1 X-band antenna | 14
1088 | 0.01 | IE-SOLAR-ENC | FRB-POWCONV-PART | RFDU-SW3-1-PART | FR-B Power Converter hardware failure | RF Diode Unit diodes to SW3 position 1 fail | Lose 1 X-band antenna | 14
477 | 0.01 | IE-ORB-OPS | FRB-POWCONV-PART | RFDU-SW3-2-PART | FR-B Power Converter hardware failure | RF Diode Unit diodes to SW3 position 2 fail | Lose 1 X-band antenna | 14
818 | 0.01 | IE-VENUS-ECLIP | FRB-POWCONV-PART | RFDU-SW3-2-PART | FR-B Power Converter hardware failure | RF Diode Unit diodes to SW3 position 2 fail | Lose 1 X-band antenna | 14
1147 | 0.01 | IE-SOLAR-ENC | FRB-POWCONV-PART | RFDU-SW3-2-PART | FR-B Power Converter hardware failure | RF Diode Unit diodes to SW3 position 2 fail | Lose 1 X-band antenna | 14
440 | 0.01 | IE-ORB-OPS | FRB-POWCONV-PART | RFDU-SW4-1-PART | FR-B Power Converter hardware failure | RF Diode Unit diodes to SW4 position 1 fail | Lose 1 X-band antenna | 14
781 | 0.01 | IE-VENUS-ECLIP | FRB-POWCONV-PART | RFDU-SW4-1-PART | FR-B Power Converter hardware failure | RF Diode Unit diodes to SW4 position 1 fail | Lose 1 X-band antenna | 14
1110 | 0.01 | IE-SOLAR-ENC | FRB-POWCONV-PART | RFDU-SW4-1-PART | FR-B Power Converter hardware failure | RF Diode Unit diodes to SW4 position 1 fail | Lose 1 X-band antenna | 14
506 | 0.01 | IE-ORB-OPS | FRB-POWCONV-PART | RFDU-SW4-2-PART | FR-B Power Converter hardware failure | RF Diode Unit diodes to SW4 position 2 fail | Lose 1 X-band antenna | 14
847 | 0.01 | IE-VENUS-ECLIP | FRB-POWCONV-PART | RFDU-SW4-2-PART | FR-B Power Converter hardware failure | RF Diode Unit diodes to SW4 position 2 fail | Lose 1 X-band antenna | 14
1176 | 0.01 | IE-SOLAR-ENC | FRB-POWCONV-PART | RFDU-SW4-2-PART | FR-B Power Converter hardware failure | RF Diode Unit diodes to SW4 position 2 fail | Lose 1 X-band antenna | 14
419 | 0.01 | IE-ORB-OPS | FRB-USWPOW | RFDU-SW3-1-PART | No power to FR-B | RF Diode Unit diodes to SW3 position 1 fail | Lose 1 X-band antenna | 14
760 | 0.01 | IE-VENUS-ECLIP | FRB-USWPOW | RFDU-SW3-1-PART | No power to FR-B | RF Diode Unit diodes to SW3 position 1 fail | Lose 1 X-band antenna | 14
1089 | 0.01 | IE-SOLAR-ENC | FRB-USWPOW | RFDU-SW3-1-PART | No power to FR-B | RF Diode Unit diodes to SW3 position 1 fail | Lose 1 X-band antenna | 14
478 | 0.01 | IE-ORB-OPS | FRB-USWPOW | RFDU-SW3-2-PART | No power to FR-B | RF Diode Unit diodes to SW3 position 2 fail | Lose 1 X-band antenna | 14
819 | 0.01 | IE-VENUS-ECLIP | FRB-USWPOW | RFDU-SW3-2-PART | No power to FR-B | RF Diode Unit diodes to SW3 position 2 fail | Lose 1 X-band antenna | 14
1148 | 0.01 | IE-SOLAR-ENC | FRB-USWPOW | RFDU-SW3-2-PART | No power to FR-B | RF Diode Unit diodes to SW3 position 2 fail | Lose 1 X-band antenna | 14
441 | 0.01 | IE-ORB-OPS | FRB-USWPOW | RFDU-SW4-1-PART | No power to FR-B | RF Diode Unit diodes to SW4 position 1 fail | Lose 1 X-band antenna | 14
782 | 0.01 | IE-VENUS-ECLIP | FRB-USWPOW | RFDU-SW4-1-PART | No power to FR-B | RF Diode Unit diodes to SW4 position 1 fail | Lose 1 X-band antenna | 14
1111 | 0.01 | IE-SOLAR-ENC | FRB-USWPOW | RFDU-SW4-1-PART | No power to FR-B | RF Diode Unit diodes to SW4 position 1 fail | Lose 1 X-band antenna | 14
507 | 0.01 | IE-ORB-OPS | FRB-USWPOW | RFDU-SW4-2-PART | No power to FR-B | RF Diode Unit diodes to SW4 position 2 fail | Lose 1 X-band antenna | 14
848 | 0.01 | IE-VENUS-ECLIP | FRB-USWPOW | RFDU-SW4-2-PART | No power to FR-B | RF Diode Unit diodes to SW4 position 2 fail | Lose 1 X-band antenna | 14
1177 | 0.01 | IE-SOLAR-ENC | FRB-USWPOW | RFDU-SW4-2-PART | No power to FR-B | RF Diode Unit diodes to SW4 position 2 fail | Lose 1 X-band antenna | 14
247 | 0.01 | IE-SOLAR-ENC | RFDU-SW1-1-PART | RFDU-SW3-1-PART | RF Diode Unit diodes to SW1 position 1 fail | RF Diode Unit diodes to SW3 position 1 fail | Lose 1 X-band antenna | 14
1428 | 0.01 | IE-ORB-OPS | RFDU-SW1-1-PART | RFDU-SW3-1-PART | RF Diode Unit diodes to SW1 position 1 fail | RF Diode Unit diodes to SW3 position 1 fail | Lose 1 X-band antenna | 14
1601 | 0.01 | IE-VENUS-ECLIP | RFDU-SW1-1-PART | RFDU-SW3-1-PART | RF Diode Unit diodes to SW1 position 1 fail | RF Diode Unit diodes to SW3 position 1 fail | Lose 1 X-band antenna | 14
269 | 0.01 | IE-SOLAR-ENC | RFDU-SW1-1-PART | RFDU-SW3-2-PART | RF Diode Unit diodes to SW1 position 1 fail | RF Diode Unit diodes to SW3 position 2 fail | Lose 1 X-band antenna | 14
1450 | 0.01 | IE-ORB-OPS | RFDU-SW1-1-PART | RFDU-SW3-2-PART | RF Diode Unit diodes to SW1 position 1 fail | RF Diode Unit diodes to SW3 position 2 fail | Lose 1 X-band antenna | 14
1623 | 0.01 | IE-VENUS-ECLIP | RFDU-SW1-1-PART | RFDU-SW3-2-PART | RF Diode Unit diodes to SW1 position 1 fail | RF Diode Unit diodes to SW3 position 2 fail | Lose 1 X-band antenna | 14
249 | 0.01 | IE-SOLAR-ENC | RFDU-SW1-2-PART | RFDU-SW4-1-PART | RF Diode Unit diodes to SW1 position 2 fail | RF Diode Unit diodes to SW4 position 1 fail | Lose 1 X-band antenna | 14
1430 | 0.01 | IE-ORB-OPS | RFDU-SW1-2-PART | RFDU-SW4-1-PART | RF Diode Unit diodes to SW1 position 2 fail | RF Diode Unit diodes to SW4 position 1 fail | Lose 1 X-band antenna | 14
1603 | 0.01 | IE-VENUS-ECLIP | RFDU-SW1-2-PART | RFDU-SW4-1-PART | RF Diode Unit diodes to SW1 position 2 fail | RF Diode Unit diodes to SW4 position 1 fail | Lose 1 X-band antenna | 14
272 | 0.01 | IE-SOLAR-ENC | RFDU-SW1-2-PART | RFDU-SW4-2-PART | RF Diode Unit diodes to SW1 position 2 fail | RF Diode Unit diodes to SW4 position 2 fail | Lose 1 X-band antenna | 14
1453 | 0.01 | IE-ORB-OPS | RFDU-SW1-2-PART | RFDU-SW4-2-PART | RF Diode Unit diodes to SW1 position 2 fail | RF Diode Unit diodes to SW4 position 2 fail | Lose 1 X-band antenna | 14
1626 | 0.01 | IE-VENUS-ECLIP | RFDU-SW1-2-PART | RFDU-SW4-2-PART | RF Diode Unit diodes to SW1 position 2 fail | RF Diode Unit diodes to SW4 position 2 fail | Lose 1 X-band antenna | 14
268 | 0.01 | IE-SOLAR-ENC | RFDU-SW2-1-PART | RFDU-SW3-2-PART | RF Diode Unit diodes to SW2 position 1 fail | RF Diode Unit diodes to SW3 position 2 fail | Lose 1 X-band antenna | 14
1449 | 0.01 | IE-ORB-OPS | RFDU-SW2-1-PART | RFDU-SW3-2-PART | RF Diode Unit diodes to SW2 position 1 fail | RF Diode Unit diodes to SW3 position 2 fail | Lose 1 X-band antenna | 14
1622 | 0.01 | IE-VENUS-ECLIP | RFDU-SW2-1-PART | RFDU-SW3-2-PART | RF Diode Unit diodes to SW2 position 1 fail | RF Diode Unit diodes to SW3 position 2 fail | Lose 1 X-band antenna | 14
248 | 0.01 | IE-SOLAR-ENC | RFDU-SW2-2-PART | RFDU-SW4-1-PART | RF Diode Unit diodes to SW2 position 2 fail | RF Diode Unit diodes to SW4 position 1 fail | Lose 1 X-band antenna | 14
1429 | 0.01 | IE-ORB-OPS | RFDU-SW2-2-PART | RFDU-SW4-1-PART | RF Diode Unit diodes to SW2 position 2 fail | RF Diode Unit diodes to SW4 position 1 fail | Lose 1 X-band antenna | 14
1602 | 0.01 | IE-VENUS-ECLIP | RFDU-SW2-2-PART | RFDU-SW4-1-PART | RF Diode Unit diodes to SW2 position 2 fail | RF Diode Unit diodes to SW4 position 1 fail | Lose 1 X-band antenna | 14
267 | 0.01 | IE-SOLAR-ENC | RFDU-SW3-1-PART | RFDU-SW3-2-PART | RF Diode Unit diodes to SW3 position 1 fail | RF Diode Unit diodes to SW3 position 2 fail | Lose 1 X-band antenna | 14
1448 | 0.01 | IE-ORB-OPS | RFDU-SW3-1-PART | RFDU-SW3-2-PART | RF Diode Unit diodes to SW3 position 1 fail | RF Diode Unit diodes to SW3 position 2 fail | Lose 1 X-band antenna | 14
1621 | 0.01 | IE-VENUS-ECLIP | RFDU-SW3-1-PART | RFDU-SW3-2-PART | RF Diode Unit diodes to SW3 position 1 fail | RF Diode Unit diodes to SW3 position 2 fail | Lose 1 X-band antenna | 14
273 | 0.01 | IE-SOLAR-ENC | RFDU-SW4-1-PART | RFDU-SW4-2-PART | RF Diode Unit diodes to SW4 position 1 fail | RF Diode Unit diodes to SW4 position 2 fail | Lose 1 X-band antenna | 14
1454 | 0.01 | IE-ORB-OPS | RFDU-SW4-1-PART | RFDU-SW4-2-PART | RF Diode Unit diodes to SW4 position 1 fail | RF Diode Unit diodes to SW4 position 2 fail | Lose 1 X-band antenna | 14
1627 | 0.01 | IE-VENUS-ECLIP | RFDU-SW4-1-PART | RFDU-SW4-2-PART | RF Diode Unit diodes to SW4 position 1 fail | RF Diode Unit diodes to SW4 position 2 fail | Lose 1 X-band antenna | 14
421 | 0.01 | IE-ORB-OPS | RF-SW1-PART | RFDU-SW3-1-PART | SW1 hardware failure (fails whole switch) | RF Diode Unit diodes to SW3 position 1 fail | Lose 1 X-band antenna | 14
762 | 0.01 | IE-VENUS-ECLIP | RF-SW1-PART | RFDU-SW3-1-PART | SW1 hardware failure (fails whole switch) | RF Diode Unit diodes to SW3 position 1 fail | Lose 1 X-band antenna | 14
1091 | 0.01 | IE-SOLAR-ENC | RF-SW1-PART | RFDU-SW3-1-PART | SW1 hardware failure (fails whole switch) | RF Diode Unit diodes to SW3 position 1 fail | Lose 1 X-band antenna | 14
480 | 0.01 | IE-ORB-OPS | RF-SW1-PART | RFDU-SW3-2-PART | SW1 hardware failure (fails whole switch) | RF Diode Unit diodes to SW3 position 2 fail | Lose 1 X-band antenna | 14
821 | 0.01 | IE-VENUS-ECLIP | RF-SW1-PART | RFDU-SW3-2-PART | SW1 hardware failure (fails whole switch) | RF Diode Unit diodes to SW3 position 2 fail | Lose 1 X-band antenna | 14
1150 | 0.01 | IE-SOLAR-ENC | RF-SW1-PART | RFDU-SW3-2-PART | SW1 hardware failure (fails whole switch) | RF Diode Unit diodes to SW3 position 2 fail | Lose 1 X-band antenna | 14
443 | 0.01 | IE-ORB-OPS | RF-SW1-PART | RFDU-SW4-1-PART | SW1 hardware failure (fails whole switch) | RF Diode Unit diodes to SW4 position 1 fail | Lose 1 X-band antenna | 14
784 | 0.01 | IE-VENUS-ECLIP | RF-SW1-PART | RFDU-SW4-1-PART | SW1 hardware failure (fails whole switch) | RF Diode Unit diodes to SW4 position 1 fail | Lose 1 X-band antenna | 14
1113 | 0.01 | IE-SOLAR-ENC | RF-SW1-PART | RFDU-SW4-1-PART | SW1 hardware failure (fails whole switch) | RF Diode Unit diodes to SW4 position 1 fail | Lose 1 X-band antenna | 14
509 | 0.01 | IE-ORB-OPS | RF-SW1-PART | RFDU-SW4-2-PART | SW1 hardware failure (fails whole switch) | RF Diode Unit diodes to SW4 position 2 fail | Lose 1 X-band antenna | 14
850 | 0.01 | IE-VENUS-ECLIP | RF-SW1-PART | RFDU-SW4-2-PART | SW1 hardware failure (fails whole switch) | RF Diode Unit diodes to SW4 position 2 fail | Lose 1 X-band antenna | 14
1179 | 0.01 | IE-SOLAR-ENC | RF-SW1-PART | RFDU-SW4-2-PART | SW1 hardware failure (fails whole switch) | RF Diode Unit diodes to SW4 position 2 fail | Lose 1 X-band antenna | 14
420 | 0.01 | IE-ORB-OPS | RF-SW2-PART | RFDU-SW3-1-PART | SW2 hardware failure (fails whole switch) | RF Diode Unit diodes to SW3 position 1 fail | Lose 1 X-band antenna | 14
761 | 0.01 | IE-VENUS-ECLIP | RF-SW2-PART | RFDU-SW3-1-PART | SW2 hardware failure (fails whole switch) | RF Diode Unit diodes to SW3 position 1 fail | Lose 1 X-band antenna | 14
1090 | 0.01 | IE-SOLAR-ENC | RF-SW2-PART | RFDU-SW3-1-PART | SW2 hardware failure (fails whole switch) | RF Diode Unit diodes to SW3 position 1 fail | Lose 1 X-band antenna | 14
479 | 0.01 | IE-ORB-OPS | RF-SW2-PART | RFDU-SW3-2-PART | SW2 hardware failure (fails whole switch) | RF Diode Unit diodes to SW3 position 2 fail | Lose 1 X-band antenna | 14
820 | 0.01 | IE-VENUS-ECLIP | RF-SW2-PART | RFDU-SW3-2-PART | SW2 hardware failure (fails whole switch) | RF Diode Unit diodes to SW3 position 2 fail | Lose 1 X-band antenna | 14
1149 | 0.01 | IE-SOLAR-ENC | RF-SW2-PART | RFDU-SW3-2-PART | SW2 hardware failure (fails whole switch) | RF Diode Unit diodes to SW3 position 2 fail | Lose 1 X-band antenna | 14
442 | 0.01 | IE-ORB-OPS | RF-SW2-PART | RFDU-SW4-1-PART | SW2 hardware failure (fails whole switch) | RF Diode Unit diodes to SW4 position 1 fail | Lose 1 X-band antenna | 14
783 | 0.01 | IE-VENUS-ECLIP | RF-SW2-PART | RFDU-SW4-1-PART | SW2 hardware failure (fails whole switch) | RF Diode Unit diodes to SW4 position 1 fail | Lose 1 X-band antenna | 14
1112 | 0.01 | IE-SOLAR-ENC | RF-SW2-PART | RFDU-SW4-1-PART | SW2 hardware failure (fails whole switch) | RF Diode Unit diodes to SW4 position 1 fail | Lose 1 X-band antenna | 14
508 | 0.01 | IE-ORB-OPS | RF-SW2-PART | RFDU-SW4-2-PART | SW2 hardware failure (fails whole switch) | RF Diode Unit diodes to SW4 position 2 fail | Lose 1 X-band antenna | 14
849 | 0.01 | IE-VENUS-ECLIP | RF-SW2-PART | RFDU-SW4-2-PART | SW2 hardware failure (fails whole switch) | RF Diode Unit diodes to SW4 position 2 fail | Lose 1 X-band antenna | 14
1178 | 0.01 | IE-SOLAR-ENC | RF-SW2-PART | RFDU-SW4-2-PART | SW2 hardware failure (fails whole switch) | RF Diode Unit diodes to SW4 position 2 fail | Lose 1 X-band antenna | 14
425 | 0.01 | IE-ORB-OPS | FRB-XRX-PART | RFDU-SW3-1-PART | FR-B X-band Rx Card hardware failure | RF Diode Unit diodes to SW3 position 1 fail | Lose 1 X-band antenna for Rx | 15
766 | 0.01 | IE-VENUS-ECLIP | FRB-XRX-PART | RFDU-SW3-1-PART | FR-B X-band Rx Card hardware failure | RF Diode Unit diodes to SW3 position 1 fail | Lose 1 X-band antenna for Rx | 15
1095 | 0.01 | IE-SOLAR-ENC | FRB-XRX-PART | RFDU-SW3-1-PART | FR-B X-band Rx Card hardware failure | RF Diode Unit diodes to SW3 position 1 fail | Lose 1 X-band antenna for Rx | 15
484 | 0.01 | IE-ORB-OPS | FRB-XRX-PART | RFDU-SW3-2-PART | FR-B X-band Rx Card hardware failure | RF Diode Unit diodes to SW3 position 2 fail | Lose 1 X-band antenna for Rx | 15
825 | 0.01 | IE-VENUS-ECLIP | FRB-XRX-PART | RFDU-SW3-2-PART | FR-B X-band Rx Card hardware failure | RF Diode Unit diodes to SW3 position 2 fail | Lose 1 X-band antenna for Rx | 15
1154 | 0.01 | IE-SOLAR-ENC | FRB-XRX-PART | RFDU-SW3-2-PART | FR-B X-band Rx Card hardware failure | RF Diode Unit diodes to SW3 position 2 fail | Lose 1 X-band antenna for Rx | 15
447 | 0.01 | IE-ORB-OPS | FRB-XRX-PART | RFDU-SW4-1-PART | FR-B X-band Rx Card hardware failure | RF Diode Unit diodes to SW4 position 1 fail | Lose 1 X-band antenna for Rx | 15
788 | 0.01 | IE-VENUS-ECLIP | FRB-XRX-PART | RFDU-SW4-1-PART | FR-B X-band Rx Card hardware failure | RF Diode Unit diodes to SW4 position 1 fail | Lose 1 X-band antenna for Rx | 15
1117 | 0.01 | IE-SOLAR-ENC | FRB-XRX-PART | RFDU-SW4-1-PART | FR-B X-band Rx Card hardware failure | RF Diode Unit diodes to SW4 position 1 fail | Lose 1 X-band antenna for Rx | 15
513 | 0.01 | IE-ORB-OPS | FRB-XRX-PART | RFDU-SW4-2-PART | FR-B X-band Rx Card hardware failure | RF Diode Unit diodes to SW4 position 2 fail | Lose 1 X-band antenna for Rx | 15
854 | 0.01 | IE-VENUS-ECLIP | FRB-XRX-PART | RFDU-SW4-2-PART | FR-B X-band Rx Card hardware failure | RF Diode Unit diodes to SW4 position 2 fail | Lose 1 X-band antenna for Rx | 15
1183 | 0.01 | IE-SOLAR-ENC | FRB-XRX-PART | RFDU-SW4-2-PART | FR-B X-band Rx Card hardware failure | RF Diode Unit diodes to SW4 position 2 fail | Lose 1 X-band antenna for Rx | 15
429 | 0.01 | IE-ORB-OPS | LNAA-PART | RFDU-SW3-1-PART | LNA A hardware failure | RF Diode Unit diodes to SW3 position 1 fail | Lose 1 X-band antenna for Rx | 15
770 | 0.01 | IE-VENUS-ECLIP | LNAA-PART | RFDU-SW3-1-PART | LNA A hardware failure | RF Diode Unit diodes to SW3 position 1 fail | Lose 1 X-band antenna for Rx | 15
1099 | 0.01 | IE-SOLAR-ENC | LNAA-PART | RFDU-SW3-1-PART | LNA A hardware failure | RF Diode Unit diodes to SW3 position 1 fail | Lose 1 X-band antenna for Rx | 15
488 | 0.01 | IE-ORB-OPS | LNAA-PART | RFDU-SW3-2-PART | LNA A hardware failure | RF Diode Unit diodes to SW3 position 2 fail | Lose 1 X-band antenna for Rx | 15
829 | 0.01 | IE-VENUS-ECLIP | LNAA-PART | RFDU-SW3-2-PART | LNA A hardware failure | RF Diode Unit diodes to SW3 position 2 fail | Lose 1 X-band antenna for Rx | 15
1158 | 0.01 | IE-SOLAR-ENC | LNAA-PART | RFDU-SW3-2-PART | LNA A hardware failure | RF Diode Unit diodes to SW3 position 2 fail | Lose 1 X-band antenna for Rx | 15
451 | 0.01 | IE-ORB-OPS | LNAA-PART | RFDU-SW4-1-PART | LNA A hardware failure | RF Diode Unit diodes to SW4 position 1 fail | Lose 1 X-band antenna for Rx | 15
792 | 0.01 | IE-VENUS-ECLIP | LNAA-PART | RFDU-SW4-1-PART | LNA A hardware failure | RF Diode Unit diodes to SW4 position 1 fail | Lose 1 X-band antenna for Rx | 15
1121 | 0.01 | IE-SOLAR-ENC | LNAA-PART | RFDU-SW4-1-PART | LNA A hardware failure | RF Diode Unit diodes to SW4 position 1 fail | Lose 1 X-band antenna for Rx | 15
517 | 0.01 | IE-ORB-OPS | LNAA-PART | RFDU-SW4-2-PART | LNA A hardware failure | RF Diode Unit diodes to SW4 position 2 fail | Lose 1 X-band antenna for Rx | 15
858 | 0.01 | IE-VENUS-ECLIP | LNAA-PART | RFDU-SW4-2-PART | LNA A hardware failure | RF Diode Unit diodes to SW4 position 2 fail | Lose 1 X-band antenna for Rx | 15
1187 | 0.01 | IE-SOLAR-ENC | LNAA-PART | RFDU-SW4-2-PART | LNA A hardware failure | RF Diode Unit diodes to SW4 position 2 fail | Lose 1 X-band antenna for Rx | 15
427 | 0.01 | IE-ORB-OPS | LNAB-PART | RFDU-SW3-1-PART | LNA B hardware failure | RF Diode Unit diodes to SW3 position 1 fail | Lose 1 X-band antenna for Rx | 15
768 | 0.01 | IE-VENUS-ECLIP | LNAB-PART | RFDU-SW3-1-PART | LNA B hardware failure | RF Diode Unit diodes to SW3 position 1 fail | Lose 1 X-band antenna for Rx | 15
1097 | 0.01 | IE-SOLAR-ENC | LNAB-PART | RFDU-SW3-1-PART | LNA B hardware failure | RF Diode Unit diodes to SW3 position 1 fail | Lose 1 X-band antenna for Rx | 15
486 | 0.01 | IE-ORB-OPS | LNAB-PART | RFDU-SW3-2-PART | LNA B hardware failure | RF Diode Unit diodes to SW3 position 2 fail | Lose 1 X-band antenna for Rx | 15
827 | 0.01 | IE-VENUS-ECLIP | LNAB-PART | RFDU-SW3-2-PART | LNA B hardware failure | RF Diode Unit diodes to SW3 position 2 fail | Lose 1 X-band antenna for Rx | 15
1156 | 0.01 | IE-SOLAR-ENC | LNAB-PART | RFDU-SW3-2-PART | LNA B hardware failure | RF Diode Unit diodes to SW3 position 2 fail | Lose 1 X-band antenna for Rx | 15
449 | 0.01 | IE-ORB-OPS | LNAB-PART | RFDU-SW4-1-PART | LNA B hardware failure | RF Diode Unit diodes to SW4 position 1 fail | Lose 1 X-band antenna for Rx | 15
790 | 0.01 | IE-VENUS-ECLIP | LNAB-PART | RFDU-SW4-1-PART | LNA B hardware failure | RF Diode Unit diodes to SW4 position 1 fail | Lose 1 X-band antenna for Rx | 15
1119 | 0.01 | IE-SOLAR-ENC | LNAB-PART | RFDU-SW4-1-PART | LNA B hardware failure | RF Diode Unit diodes to SW4 position 1 fail | Lose 1 X-band antenna for Rx | 15
515 | 0.01 | IE-ORB-OPS | LNAB-PART | RFDU-SW4-2-PART | LNA B hardware failure | RF Diode Unit diodes to SW4 position 2 fail | Lose 1 X-band antenna for Rx | 15
856 | 0.01 | IE-VENUS-ECLIP | LNAB-PART | RFDU-SW4-2-PART | LNA B hardware failure | RF Diode Unit diodes to SW4 position 2 fail | Lose 1 X-band antenna for Rx | 15
1185 | 0.01 | IE-SOLAR-ENC | LNAB-PART | RFDU-SW4-2-PART | LNA B hardware failure | RF Diode Unit diodes to SW4 position 2 fail | Lose 1 X-band antenna for Rx | 15
426 | 0.01 | IE-ORB-OPS | RF-FILA-PART | RFDU-SW3-1-PART | RF Filter A hardware failure | RF Diode Unit diodes to SW3 position 1 fail | Lose 1 X-band antenna for Rx | 15
767 | 0.01 | IE-VENUS-ECLIP | RF-FILA-PART | RFDU-SW3-1-PART | RF Filter A hardware failure | RF Diode Unit diodes to SW3 position 1 fail | Lose 1 X-band antenna for Rx | 15
1096 | 0.01 | IE-SOLAR-ENC | RF-FILA-PART | RFDU-SW3-1-PART | RF Filter A hardware failure | RF Diode Unit diodes to SW3 position 1 fail | Lose 1 X-band antenna for Rx | 15
485 | 0.01 | IE-ORB-OPS | RF-FILA-PART | RFDU-SW3-2-PART | RF Filter A hardware failure | RF Diode Unit diodes to SW3 position 2 fail | Lose 1 X-band antenna for Rx | 15
826 | 0.01 | IE-VENUS-ECLIP | RF-FILA-PART | RFDU-SW3-2-PART | RF Filter A hardware failure | RF Diode Unit diodes to SW3 position 2 fail | Lose 1 X-band antenna for Rx | 15
1155 | 0.01 | IE-SOLAR-ENC | RF-FILA-PART | RFDU-SW3-2-PART | RF Filter A hardware failure | RF Diode Unit diodes to SW3 position 2 fail | Lose 1 X-band antenna for Rx | 15
448 | 0.01 | IE-ORB-OPS | RF-FILA-PART | RFDU-SW4-1-PART | RF Filter A hardware failure | RF Diode Unit diodes to SW4 position 1 fail | Lose 1 X-band antenna for Rx | 15
789 | 0.01 | IE-VENUS-ECLIP | RF-FILA-PART | RFDU-SW4-1-PART | RF Filter A hardware failure | RF Diode Unit diodes to SW4 position 1 fail | Lose 1 X-band antenna for Rx | 15
1118 | 0.01 | IE-SOLAR-ENC | RF-FILA-PART | RFDU-SW4-1-PART | RF Filter A hardware failure | RF Diode Unit diodes to SW4 position 1 fail | Lose 1 X-band antenna for Rx | 15
514 | 0.01 | IE-ORB-OPS | RF-FILA-PART | RFDU-SW4-2-PART | RF Filter A hardware failure | RF Diode Unit diodes to SW4 position 2 fail | Lose 1 X-band antenna for Rx | 15
855 | 0.01 | IE-VENUS-ECLIP | RF-FILA-PART | RFDU-SW4-2-PART | RF Filter A hardware failure | RF Diode Unit diodes to SW4 position 2 fail | Lose 1 X-band antenna for Rx | 15
1184 | 0.01 | IE-SOLAR-ENC | RF-FILA-PART | RFDU-SW4-2-PART | RF Filter A hardware failure | RF Diode Unit diodes to SW4 position 2 fail | Lose 1 X-band antenna for Rx | 15
428 | 0.01 | IE-ORB-OPS | RF-FILB-PART | RFDU-SW3-1-PART | RF Filter B hardware failure | RF Diode Unit diodes to SW3 position 1 fail | Lose 1 X-band antenna for Rx | 15
769 | 0.01 | IE-VENUS-ECLIP | RF-FILB-PART | RFDU-SW3-1-PART | RF Filter B hardware failure | RF Diode Unit diodes to SW3 position 1 fail | Lose 1 X-band antenna for Rx | 15
1098 | 0.01 | IE-SOLAR-ENC | RF-FILB-PART | RFDU-SW3-1-PART | RF Filter B hardware failure | RF Diode Unit diodes to SW3 position 1 fail | Lose 1 X-band antenna for Rx | 15
487 | 0.01 | IE-ORB-OPS | RF-FILB-PART | RFDU-SW3-2-PART | RF Filter B hardware failure | RF Diode Unit diodes to SW3 position 2 fail | Lose 1 X-band antenna for Rx | 15
828 | 0.01 | IE-VENUS-ECLIP | RF-FILB-PART | RFDU-SW3-2-PART | RF Filter B hardware failure | RF Diode Unit diodes to SW3 position 2 fail | Lose 1 X-band antenna for Rx | 15
1157 | 0.01 | IE-SOLAR-ENC | RF-FILB-PART | RFDU-SW3-2-PART | RF Filter B hardware failure | RF Diode Unit diodes to SW3 position 2 fail | Lose 1 X-band antenna for Rx | 15
450 | 0.01 | IE-ORB-OPS | RF-FILB-PART | RFDU-SW4-1-PART | RF Filter B hardware failure | RF Diode Unit diodes to SW4 position 1 fail | Lose 1 X-band antenna for Rx | 15
791 | 0.01 | IE-VENUS-ECLIP | RF-FILB-PART | RFDU-SW4-1-PART | RF Filter B hardware failure | RF Diode Unit diodes to SW4 position 1 fail | Lose 1 X-band antenna for Rx | 15
1120 | 0.01 | IE-SOLAR-ENC | RF-FILB-PART | RFDU-SW4-1-PART | RF Filter B hardware failure | RF Diode Unit diodes to SW4 position 1 fail | Lose 1 X-band antenna for Rx | 15
516 | 0.01 | IE-ORB-OPS | RF-FILB-PART | RFDU-SW4-2-PART | RF Filter B hardware failure | RF Diode Unit diodes to SW4 position 2 fail | Lose 1 X-band antenna for Rx | 15
857 | 0.01 | IE-VENUS-ECLIP | RF-FILB-PART | RFDU-SW4-2-PART | RF Filter B hardware failure | RF Diode Unit diodes to SW4 position 2 fail | Lose 1 X-band antenna for Rx | 15
1186 | 0.01 | IE-SOLAR-ENC | RF-FILB-PART | RFDU-SW4-2-PART | RF Filter B hardware failure | RF Diode Unit diodes to SW4 position 2 fail | Lose 1 X-band antenna for Rx | 15
492 | 0.01 | IE-ORB-OPS | FRA-DSP-PART | RFDU-SW2-1-PART | FR-A Digital Signal Processor hardware failure | RF Diode Unit diodes to SW2 position 1 fail | Lose 2 X-band antennae | 16
833 | 0.01 | IE-VENUS-ECLIP | FRA-DSP-PART | RFDU-SW2-1-PART | FR-A Digital Signal Processor hardware failure | RF Diode Unit diodes to SW2 position 1 fail | Lose 2 X-band antennae | 16
1162 | 0.01 | IE-SOLAR-ENC | FRA-DSP-PART | RFDU-SW2-1-PART | FR-A Digital Signal Processor hardware failure | RF Diode Unit diodes to SW2 position 1 fail | Lose 2 X-band antennae | 16
403 | 0.01 | IE-ORB-OPS | FRA-DSP-PART | RFDU-SW2-2-PART | FR-A Digital Signal Processor hardware failure | RF Diode Unit diodes to SW2 position 2 fail | Lose 2 X-band antennae | 16
744 | 0.01 | IE-VENUS-ECLIP | FRA-DSP-PART | RFDU-SW2-2-PART | FR-A Digital Signal Processor hardware failure | RF Diode Unit diodes to SW2 position 2 fail | Lose 2 X-band antennae | 16
1073 | 0.01 | IE-SOLAR-ENC | FRA-DSP-PART | RFDU-SW2-2-PART | FR-A Digital Signal Processor hardware failure | RF Diode Unit diodes to SW2 position 2 fail | Lose 2 X-band antennae | 16
493 | 0.01 | IE-ORB-OPS | FRA-POWCONV-PART | RFDU-SW2-1-PART | FR-A Power Converter hardware failure | RF Diode Unit diodes to SW2 position 1 fail | Lose 2 X-band antennae | 16
834 | 0.01 | IE-VENUS-ECLIP | FRA-POWCONV-PART | RFDU-SW2-1-PART | FR-A Power Converter hardware failure | RF Diode Unit diodes to SW2 position 1 fail | Lose 2 X-band antennae | 16
1163 | 0.01 | IE-SOLAR-ENC | FRA-POWCONV-PART | RFDU-SW2-1-PART | FR-A Power Converter hardware failure | RF Diode Unit diodes to SW2 position 1 fail | Lose 2 X-band antennae | 16
404 | 0.01 | IE-ORB-OPS | FRA-POWCONV-PART | RFDU-SW2-2-PART | FR-A Power Converter hardware failure | RF Diode Unit diodes to SW2 position 2 fail | Lose 2 X-band antennae | 16
745 | 0.01 | IE-VENUS-ECLIP | FRA-POWCONV-PART | RFDU-SW2-2-PART | FR-A Power Converter hardware failure | RF Diode Unit diodes to SW2 position 2 fail | Lose 2 X-band antennae | 16
1074 | 0.01 | IE-SOLAR-ENC | FRA-POWCONV-PART | RFDU-SW2-2-PART | FR-A Power Converter hardware failure | RF Diode Unit diodes to SW2 position 2 fail | Lose 2 X-band antennae | 16
494 | 0.01 | IE-ORB-OPS | FRA-USWPOW | RFDU-SW2-1-PART | No power to FR-A | RF Diode Unit diodes to SW2 position 1 fail | Lose 2 X-band antennae | 16
835 | 0.01 | IE-VENUS-ECLIP | FRA-USWPOW | RFDU-SW2-1-PART | No power to FR-A | RF Diode Unit diodes to SW2 position 1 fail | Lose 2 X-band antennae | 16
1164 | 0.01 | IE-SOLAR-ENC | FRA-USWPOW | RFDU-SW2-1-PART | No power to FR-A | RF Diode Unit diodes to SW2 position 1 fail | Lose 2 X-band antennae | 16
405 | 0.01 | IE-ORB-OPS | FRA-USWPOW | RFDU-SW2-2-PART | No power to FR-A | RF Diode Unit diodes to SW2 position 2 fail | Lose 2 X-band antennae | 16
746 | 0.01 | IE-VENUS-ECLIP | FRA-USWPOW | RFDU-SW2-2-PART | No power to FR-A | RF Diode Unit diodes to SW2 position 2 fail | Lose 2 X-band antennae | 16
1075 | 0.01 | IE-SOLAR-ENC | FRA-USWPOW | RFDU-SW2-2-PART | No power to FR-A | RF Diode Unit diodes to SW2 position 2 fail | Lose 2 X-band antennae | 16
518 | 0.01 | IE-ORB-OPS | FRB-DSP-PART | RFDU-SW1-1-PART | FR-B Digital Signal Processor hardware failure | RF Diode Unit diodes to SW1 position 1 fail | Lose 2 X-band antennae | 16
859 | 0.01 | IE-VENUS-ECLIP | FRB-DSP-PART | RFDU-SW1-1-PART | FR-B Digital Signal Processor hardware failure | RF Diode Unit diodes to SW1 position 1 fail | Lose 2 X-band antennae | 16
1188 | 0.01 | IE-SOLAR-ENC | FRB-DSP-PART | RFDU-SW1-1-PART | FR-B Digital Signal Processor hardware failure | RF Diode Unit diodes to SW1 position 1 fail | Lose 2 X-band antennae | 16
455 | 0.01 | IE-ORB-OPS | FRB-DSP-PART | RFDU-SW1-2-PART | FR-B Digital Signal Processor hardware failure | RF Diode Unit diodes to SW1 position 2 fail | Lose 2 X-band antennae | 16
796 | 0.01 | IE-VENUS-ECLIP | FRB-DSP-PART | RFDU-SW1-2-PART | FR-B Digital Signal Processor hardware failure | RF Diode Unit diodes to SW1 position 2 fail | Lose 2 X-band antennae | 16
1125 | 0.01 | IE-SOLAR-ENC | FRB-DSP-PART | RFDU-SW1-2-PART | FR-B Digital Signal Processor hardware failure | RF Diode Unit diodes to SW1 position 2 fail | Lose 2 X-band antennae | 16
519 | 0.01 | IE-ORB-OPS | FRB-POWCONV-PART | RFDU-SW1-1-PART | FR-B Power Converter hardware failure | RF Diode Unit diodes to SW1 position 1 fail | Lose 2 X-band antennae | 16
860 | 0.01 | IE-VENUS-ECLIP | FRB-POWCONV-PART | RFDU-SW1-1-PART | FR-B Power Converter hardware failure | RF Diode Unit diodes to SW1 position 1 fail | Lose 2 X-band antennae | 16
1189 | 0.01 | IE-SOLAR-ENC | FRB-POWCONV-PART | RFDU-SW1-1-PART | FR-B Power Converter hardware failure | RF Diode Unit diodes to SW1 position 1 fail | Lose 2 X-band antennae | 16
456 | 0.01 | IE-ORB-OPS | FRB-POWCONV-PART | RFDU-SW1-2-PART | FR-B Power Converter hardware failure | RF Diode Unit diodes to SW1 position 2 fail | Lose 2 X-band antennae | 16
797 | 0.01 | IE-VENUS-ECLIP | FRB-POWCONV-PART | RFDU-SW1-2-PART | FR-B Power Converter hardware failure | RF Diode Unit diodes to SW1 position 2 fail | Lose 2 X-band antennae | 16
1126 | 0.01 | IE-SOLAR-ENC | FRB-POWCONV-PART | RFDU-SW1-2-PART | FR-B Power Converter hardware failure | RF Diode Unit diodes to SW1 position 2 fail | Lose 2 X-band antennae | 16
520 | 0.01 | IE-ORB-OPS | FRB-USWPOW | RFDU-SW1-1-PART | No power to FR-B | RF Diode Unit diodes to SW1 position 1 fail | Lose 2 X-band antennae | 16
861 | 0.01 | IE-VENUS-ECLIP | FRB-USWPOW | RFDU-SW1-1-PART | No power to FR-B | RF Diode Unit diodes to SW1 position 1 fail | Lose 2 X-band antennae | 16
1190 | 0.01 | IE-SOLAR-ENC | FRB-USWPOW | RFDU-SW1-1-PART | No power to FR-B | RF Diode Unit diodes to SW1 position 1 fail | Lose 2 X-band antennae | 16
457 | 0.01 | IE-ORB-OPS | FRB-USWPOW | RFDU-SW1-2-PART | No power to FR-B | RF Diode Unit diodes to SW1 position 2 fail | Lose 2 X-band antennae | 16
798 | 0.01 | IE-VENUS-ECLIP | FRB-USWPOW | RFDU-SW1-2-PART | No power to FR-B | RF Diode Unit diodes to SW1 position 2 fail | Lose 2 X-band antennae | 16
1127 | 0.01 | IE-SOLAR-ENC | FRB-USWPOW | RFDU-SW1-2-PART | No power to FR-B | RF Diode Unit diodes to SW1 position 2 fail | Lose 2 X-band antennae | 16
270 | 0.01 | IE-SOLAR-ENC | RFDU-SW1-1-PART | RFDU-SW2-1-PART | RF Diode Unit diodes to SW1 position 1 fail | RF Diode Unit diodes to SW2 position 1 fail | Lose 2 X-band antennae | 16
1451 | 0.01 | IE-ORB-OPS | RFDU-SW1-1-PART | RFDU-SW2-1-PART | RF Diode Unit diodes to SW1 position 1 fail | RF Diode Unit diodes to SW2 position 1 fail | Lose 2 X-band antennae | 16
1624 | 0.01 | IE-VENUS-ECLIP | RFDU-SW1-1-PART | RFDU-SW2-1-PART | RF Diode Unit diodes to SW1 position 1 fail | RF Diode Unit diodes to SW2 position 1 fail | Lose 2 X-band antennae | 16
245 | 0.01 | IE-SOLAR-ENC | RFDU-SW1-2-PART | RFDU-SW2-2-PART | RF Diode Unit diodes to SW1 position 2 fail | RF Diode Unit diodes to SW2 position 2 fail | Lose 2 X-band antennae | 16
1426 | 0.01 | IE-ORB-OPS | RFDU-SW1-2-PART | RFDU-SW2-2-PART | RF Diode Unit diodes to SW1 position 2 fail | RF Diode Unit diodes to SW2 position 2 fail | Lose 2 X-band antennae | 16
1599 | 0.01 | IE-VENUS-ECLIP | RFDU-SW1-2-PART | RFDU-SW2-2-PART | RF Diode Unit diodes to SW1 position 2 fail | RF Diode Unit diodes to SW2 position 2 fail | Lose 2 X-band antennae | 16
246 | 0.01 | IE-SOLAR-ENC | RFDU-SW2-1-PART | RFDU-SW3-1-PART | RF Diode Unit diodes to SW2 position 1 fail | RF Diode Unit diodes to SW3 position 1 fail | Lose 2 X-band antennae | 16
1427 | 0.01 | IE-ORB-OPS | RFDU-SW2-1-PART | RFDU-SW3-1-PART | RF Diode Unit diodes to SW2 position 1 fail | RF Diode Unit diodes to SW3 position 1 fail | Lose 2 X-band antennae | 16
1600 | 0.01 | IE-VENUS-ECLIP | RFDU-SW2-1-PART | RFDU-SW3-1-PART | RF Diode Unit diodes to SW2 position 1 fail | RF Diode Unit diodes to SW3 position 1 fail | Lose 2 X-band antennae | 16
271 | 0.01 | IE-SOLAR-ENC | RFDU-SW2-2-PART | RFDU-SW4-2-PART | RF Diode Unit diodes to SW2 position 2 fail | RF Diode Unit diodes to SW4 position 2 fail | Lose 2 X-band antennae | 16
1452 | 0.01 | IE-ORB-OPS | RFDU-SW2-2-PART | RFDU-SW4-2-PART | RF Diode Unit diodes to SW2 position 2 fail | RF Diode Unit diodes to SW4 position 2 fail | Lose 2 X-band antennae | 16
1625 | 0.01 | IE-VENUS-ECLIP | RFDU-SW2-2-PART | RFDU-SW4-2-PART | RF Diode Unit diodes to SW2 position 2 fail | RF Diode Unit diodes to SW4 position 2 fail | Lose 2 X-band antennae | 16
495 | 0.01 | IE-ORB-OPS | RF-SW1-PART | RFDU-SW2-1-PART | SW1 hardware failure (fails whole switch) | RF Diode Unit diodes to SW2 position 1 fail | Lose 2 X-band antennae | 16
836 | 0.01 | IE-VENUS-ECLIP | RF-SW1-PART | RFDU-SW2-1-PART | SW1 hardware failure (fails whole switch) | RF Diode Unit diodes to SW2 position 1 fail | Lose 2 X-band antennae | 16
1165 | 0.01 | IE-SOLAR-ENC | RF-SW1-PART | RFDU-SW2-1-PART | SW1 hardware failure (fails whole switch) | RF Diode Unit diodes to SW2 position 1 fail | Lose 2 X-band antennae | 16
406 | 0.01 | IE-ORB-OPS | RF-SW1-PART | RFDU-SW2-2-PART | SW1 hardware failure (fails whole switch) | RF Diode Unit diodes to SW2 position 2 fail | Lose 2 X-band antennae | 16
747 | 0.01 | IE-VENUS-ECLIP | RF-SW1-PART | RFDU-SW2-2-PART | SW1 hardware failure (fails whole switch) | RF Diode Unit diodes to SW2 position 2 fail | Lose 2 X-band antennae | 16
1076 | 0.01 | IE-SOLAR-ENC | RF-SW1-PART | RFDU-SW2-2-PART | SW1 hardware failure (fails whole switch) | RF Diode Unit diodes to SW2 position 2 fail | Lose 2 X-band antennae | 16
521 | 0.01 | IE-ORB-OPS | RF-SW2-PART | RFDU-SW1-1-PART | SW2 hardware failure (fails whole switch) | RF Diode Unit diodes to SW1 position 1 fail | Lose 2 X-band antennae | 16
862 | 0.01 | IE-VENUS-ECLIP | RF-SW2-PART | RFDU-SW1-1-PART | SW2 hardware failure (fails whole switch) | RF Diode Unit diodes to SW1 position 1 fail | Lose 2 X-band antennae | 16
1191 | 0.01 | IE-SOLAR-ENC | RF-SW2-PART | RFDU-SW1-1-PART | SW2 hardware failure (fails whole switch) | RF Diode Unit diodes to SW1 position 1 fail | Lose 2 X-band antennae | 16
458 | 0.01 | IE-ORB-OPS | RF-SW2-PART | RFDU-SW1-2-PART | SW2 hardware failure (fails whole switch) | RF Diode Unit diodes to SW1 position 2 fail | Lose 2 X-band antennae | 16
799 | 0.01 | IE-VENUS-ECLIP | RF-SW2-PART | RFDU-SW1-2-PART | SW2 hardware failure (fails whole switch) | RF Diode Unit diodes to SW1 position 2 fail | Lose 2 X-band antennae | 16
1128 | 0.01 | IE-SOLAR-ENC | RF-SW2-PART | RFDU-SW1-2-PART | SW2 hardware failure (fails whole switch) | RF Diode Unit diodes to SW1 position 2 fail | Lose 2 X-band antennae | 16
523 | 0.01 | IE-ORB-OPS | FRB-XRX-PART | RFDU-SW1-1-PART | FR-B X-band Rx Card hardware failure | RF Diode Unit diodes to SW1 position 1 fail | Lose 2 X-band antennae for Rx | 17
864 | 0.01 | IE-VENUS-ECLIP | FRB-XRX-PART | RFDU-SW1-1-PART | FR-B X-band Rx Card hardware failure | RF Diode Unit diodes to SW1 position 1 fail | Lose 2 X-band antennae for Rx | 17
1193 | 0.01 | IE-SOLAR-ENC | FRB-XRX-PART | RFDU-SW1-1-PART | FR-B X-band Rx Card hardware failure | RF Diode Unit diodes to SW1 position 1 fail | Lose 2 X-band antennae for Rx | 17
460 | 0.01 | IE-ORB-OPS | FRB-XRX-PART | RFDU-SW1-2-PART | FR-B X-band Rx Card hardware failure | RF Diode Unit diodes to SW1 position 2 fail | Lose 2 X-band antennae for Rx | 17
801 | 0.01 | IE-VENUS-ECLIP | FRB-XRX-PART | RFDU-SW1-2-PART | FR-B X-band Rx Card hardware failure | RF Diode Unit diodes to SW1 position 2 fail | Lose 2 X-band antennae for Rx | 17
1130 | 0.01 | IE-SOLAR-ENC | FRB-XRX-PART | RFDU-SW1-2-PART | FR-B X-band Rx Card hardware failure | RF Diode Unit diodes to SW1 position 2 fail | Lose 2 X-band antennae for Rx | 17
499 | 0.01 | IE-ORB-OPS | LNAA-PART | RFDU-SW2-1-PART | LNA A hardware failure | RF Diode Unit diodes to SW2 position 1 fail | Lose 2 X-band antennae for Rx | 17
840 | 0.01 | IE-VENUS-ECLIP | LNAA-PART | RFDU-SW2-1-PART | LNA A hardware failure | RF Diode Unit diodes to SW2 position 1 fail | Lose 2 X-band antennae for Rx | 17
1169 | 0.01 | IE-SOLAR-ENC | LNAA-PART | RFDU-SW2-1-PART | LNA A hardware failure | RF Diode Unit diodes to SW2 position 1 fail | Lose 2 X-band antennae for Rx | 17
410 | 0.01 | IE-ORB-OPS | LNAA-PART | RFDU-SW2-2-PART | LNA A hardware failure | RF Diode Unit diodes to SW2 position 2 fail | Lose 2 X-band antennae for Rx | 17
751 | 0.01 | IE-VENUS-ECLIP | LNAA-PART | RFDU-SW2-2-PART | LNA A hardware failure | RF Diode Unit diodes to SW2 position 2 fail | Lose 2 X-band antennae for Rx | 17
1080 | 0.01 | IE-SOLAR-ENC | LNAA-PART | RFDU-SW2-2-PART | LNA A hardware failure | RF Diode Unit diodes to SW2 position 2 fail | Lose 2 X-band antennae for Rx | 17
524 | 0.01 | IE-ORB-OPS | LNAB-PART | RFDU-SW1-1-PART | LNA B hardware failure | RF Diode Unit diodes to SW1 position 1 fail | Lose 2 X-band antennae for Rx | 17
865 | 0.01 | IE-VENUS-ECLIP | LNAB-PART | RFDU-SW1-1-PART | LNA B hardware failure | RF Diode Unit diodes to SW1 position 1 fail | Lose 2 X-band antennae for Rx | 17
1194 | 0.01 | IE-SOLAR-ENC | LNAB-PART | RFDU-SW1-1-PART | LNA B hardware failure | RF Diode Unit diodes to SW1 position 1 fail | Lose 2 X-band antennae for Rx | 17
461 | 0.01 | IE-ORB-OPS | LNAB-PART | RFDU-SW1-2-PART | LNA B hardware failure | RF Diode Unit diodes to SW1 position 2 fail | Lose 2 X-band antennae for Rx | 17
802 | 0.01 | IE-VENUS-ECLIP | LNAB-PART | RFDU-SW1-2-PART | LNA B hardware failure | RF Diode Unit diodes to SW1 position 2 fail | Lose 2 X-band antennae for Rx | 17
1131 | 0.01 | IE-SOLAR-ENC | LNAB-PART | RFDU-SW1-2-PART | LNA B hardware failure | RF Diode Unit diodes to SW1 position 2 fail | Lose 2 X-band antennae for Rx | 17
498 | 0.01 | IE-ORB-OPS | RF-FILA-PART | RFDU-SW2-1-PART | RF Filter A hardware failure | RF Diode Unit diodes to SW2 position 1 fail | Lose 2 X-band antennae for Rx | 17
839 | 0.01 | IE-VENUS-ECLIP | RF-FILA-PART | RFDU-SW2-1-PART | RF Filter A hardware failure | RF Diode Unit diodes to SW2 position 1 fail | Lose 2 X-band antennae for Rx | 17
1168 | 0.01 | IE-SOLAR-ENC | RF-FILA-PART | RFDU-SW2-1-PART | RF Filter A hardware failure | RF Diode Unit diodes to SW2 position 1 fail | Lose 2 X-band antennae for Rx | 17
409 | 0.01 | IE-ORB-OPS | RF-FILA-PART | RFDU-SW2-2-PART | RF Filter A hardware failure | RF Diode Unit diodes to SW2 position 2 fail | Lose 2 X-band antennae for Rx | 17
750 | 0.01 | IE-VENUS-ECLIP | RF-FILA-PART | RFDU-SW2-2-PART | RF Filter A hardware failure | RF Diode Unit diodes to SW2 position 2 fail | Lose 2 X-band antennae for Rx | 17
1079 | 0.01 | IE-SOLAR-ENC | RF-FILA-PART | RFDU-SW2-2-PART | RF Filter A hardware failure | RF Diode Unit diodes to SW2 position 2 fail | Lose 2 X-band antennae for Rx | 17
525 | 0.01 | IE-ORB-OPS | RF-FILB-PART | RFDU-SW1-1-PART | RF Filter B hardware failure | RF Diode Unit diodes to SW1 position 1 fail | Lose 2 X-band antennae for Rx | 17
866 | 0.01 | IE-VENUS-ECLIP | RF-FILB-PART | RFDU-SW1-1-PART | RF Filter B hardware failure | RF Diode Unit diodes to SW1 position 1 fail | Lose 2 X-band antennae for Rx | 17
1195 | 0.01 | IE-SOLAR-ENC | RF-FILB-PART | RFDU-SW1-1-PART | RF Filter B hardware failure | RF Diode Unit diodes to SW1 position 1 fail | Lose 2 X-band antennae for Rx | 17
462 | 0.01 | IE-ORB-OPS | RF-FILB-PART | RFDU-SW1-2-PART | RF Filter B hardware failure | RF Diode Unit diodes to SW1 position 2 fail | Lose 2 X-band antennae for Rx | 17
803 | 0.01 | IE-VENUS-ECLIP | RF-FILB-PART | RFDU-SW1-2-PART | RF Filter B hardware failure | RF Diode Unit diodes to SW1 position 2 fail | Lose 2 X-band antennae for Rx | 17
1132 | 0.01 | IE-SOLAR-ENC | RF-FILB-PART | RFDU-SW1-2-PART | RF Filter B hardware failure | RF Diode Unit diodes to SW1 position 2 fail | Lose 2 X-band antennae for Rx | 17
867 | 0.01 | IE-VENUS-ECLIP | PROP-B1-PART | PROP-C1-PART | Thruster hardware failure | Thruster hardware failure | Two thrusters fail | 18
1196 | 0.01 | IE-SOLAR-ENC | PROP-B1-PART | PROP-C1-PART | Thruster hardware failure | Thruster hardware failure | Two thrusters fail | 18
908 | 0.01 | IE-VENUS-ECLIP | PROP-B1-PART | PROP-C2-PART | Thruster hardware failure | Thruster hardware failure | Two thrusters fail | 18
1235 | 0.01 | IE-SOLAR-ENC | PROP-B1-PART | PROP-C2-PART | Thruster hardware failure | Thruster hardware failure | Two thrusters fail | 18
902 | 0.01 | IE-VENUS-ECLIP | PROP-B1-PART | PROP-C3-PART | Thruster hardware failure | Thruster hardware failure | Two thrusters fail | 18
1229 | 0.01 | IE-SOLAR-ENC | PROP-B1-PART | PROP-C3-PART | Thruster hardware failure | Thruster hardware failure | Two thrusters fail | 18
995 | 0.01 | IE-VENUS-ECLIP | PROP-B1-PART | PROP-C4-PART | Thruster hardware failure | Thruster hardware failure | Two thrusters fail | 18
1322 | 0.01 | IE-SOLAR-ENC | PROP-B1-PART | PROP-C4-PART | Thruster hardware failure | Thruster hardware failure | Two thrusters fail | 18
868 | 0.01 | IE-VENUS-ECLIP | PROP-B2-PART | PROP-C1-PART | Thruster hardware failure | Thruster hardware failure | Two thrusters fail | 18
1197 | 0.01 | IE-SOLAR-ENC | PROP-B2-PART | PROP-C1-PART | Thruster hardware failure | Thruster hardware failure | Two thrusters fail | 18
909 | 0.01 | IE-VENUS-ECLIP | PROP-B2-PART | PROP-C2-PART | Thruster hardware failure | Thruster hardware failure | Two thrusters fail | 18
1236 | 0.01 | IE-SOLAR-ENC | PROP-B2-PART | PROP-C2-PART | Thruster hardware failure | Thruster hardware failure | Two thrusters fail | 18
903 | 0.01 | IE-VENUS-ECLIP | PROP-B2-PART | PROP-C3-PART | Thruster hardware failure | Thruster hardware failure | Two thrusters fail | 18
1230 | 0.01 | IE-SOLAR-ENC | PROP-B2-PART | PROP-C3-PART | Thruster hardware failure | Thruster hardware failure | Two thrusters fail | 18
996 | 0.01 | IE-VENUS-ECLIP | PROP-B2-PART | PROP-C4-PART | Thruster hardware failure | Thruster hardware failure | Two thrusters fail | 18
1323 | 0.01 | IE-SOLAR-ENC | PROP-B2-PART | PROP-C4-PART | Thruster hardware failure | Thruster hardware failure | Two thrusters fail | 18
869 | 0.01 | IE-VENUS-ECLIP | PROP-B3-PART | PROP-C1-PART | Thruster hardware failure | Thruster hardware failure | Two thrusters fail | 18
1198 | 0.01 | IE-SOLAR-ENC | PROP-B3-PART | PROP-C1-PART | Thruster hardware failure | Thruster hardware failure | Two thrusters fail | 18
910 | 0.01 | IE-VENUS-ECLIP | PROP-B3-PART | PROP-C2-PART | Thruster hardware failure | Thruster hardware failure | Two thrusters fail | 18
1237 | 0.01 | IE-SOLAR-ENC | PROP-B3-PART | PROP-C2-PART | Thruster hardware failure | Thruster hardware failure | Two thrusters fail | 18
904 | 0.01 | IE-VENUS-ECLIP | PROP-B3-PART | PROP-C3-PART | Thruster hardware failure | Thruster hardware failure | Two thrusters fail | 18
1231 | 0.01 | IE-SOLAR-ENC | PROP-B3-PART | PROP-C3-PART | Thruster hardware failure | Thruster hardware failure | Two thrusters fail | 18
997 | 0.01 | IE-VENUS-ECLIP | PROP-B3-PART | PROP-C4-PART | Thruster hardware failure | Thruster hardware failure | Two thrusters fail | 18
1324 | 0.01 | IE-SOLAR-ENC | PROP-B3-PART | PROP-C4-PART | Thruster hardware failure | Thruster hardware failure | Two thrusters fail | 18
870 | 0.01 | IE-VENUS-ECLIP | PROP-B4-PART | PROP-C1-PART | Thruster hardware failure | Thruster hardware failure | Two thrusters fail | 18
1199 | 0.01 | IE-SOLAR-ENC | PROP-B4-PART | PROP-C1-PART | Thruster hardware failure | Thruster hardware failure | Two thrusters fail | 18
911 | 0.01 | IE-VENUS-ECLIP | PROP-B4-PART | PROP-C2-PART | Thruster hardware failure | Thruster hardware failure | Two thrusters fail | 18
1238 | 0.01 | IE-SOLAR-ENC | PROP-B4-PART | PROP-C2-PART | Thruster hardware failure | Thruster hardware failure | Two thrusters fail | 18
905 | 0.01 | IE-VENUS-ECLIP | PROP-B4-PART | PROP-C3-PART | Thruster hardware failure | Thruster hardware failure | Two thrusters fail | 18
1232 | 0.01 | IE-SOLAR-ENC | PROP-B4-PART | PROP-C3-PART | Thruster hardware failure | Thruster hardware failure | Two thrusters fail | 18
998 | 0.01 | IE-VENUS-ECLIP | PROP-B4-PART | PROP-C4-PART | Thruster hardware failure | Thruster hardware failure | Two thrusters fail | 18
1325 | 0.01 | IE-SOLAR-ENC | PROP-B4-PART | PROP-C4-PART | Thruster hardware failure | Thruster hardware failure | Two thrusters fail | 18
320 | 0.01 | IE-SOLAR-ENC | COOLING-CV1-A | COOLING-CV1-B | CV1 stuck such that Pump A outflow blocked | CV1 stuck such that Pump B outflow blocked
1501 | 0.01 | IE-ORB-OPS | COOLING-CV1-A | COOLING-CV1-B | CV1 stuck such that Pump A outflow blocked | CV1 stuck such that Pump B outflow blocked
1674 | 0.01 | IE-VENUS-ECLIP | COOLING-CV1-A | COOLING-CV1-B | CV1 stuck such that Pump A outflow blocked | CV1 stuck such that Pump B outflow blocked

## Cooling - JE
[6 empty] | Effect |  |  |  | Detection Method
FMEA ID | Name | Function | Failure Mode / Limit / Constraint | Possible Causes | Phase | Local | Next Higher | Umbra Violation | Mission | How | Observable | Time Locally | Time to fix locally | Time to Transmit Signal | Severity | Notes
CL-1 | Accumulator
CL-1.a |  |  | Leak | 1) material defect 2) (very little motion in bellows, low likelihood of dust strike) |  | Water would leak out | Wouldn't be able to cool solar arrays during close approach | N/A | Couldn't cool solar arrays | 1) System pressure drop 2 (Quantity sensor on accumulator) | Yes | N/A | N/A | Depends on severity of leak |  | Has pressure cap to keep water from boiling. Can expand in case of freezing (not likely).
| Filter | Not sure if there is a filter prior to each pump, or if there is a single filter for both pumps. | Clog | 1) contamination in line (unlikely due to QA processes on ground or would require another failure) |  | 1) If one filter in front of one pump clogged, would switch to second pump. 2) If one filter in front of both pumps clogged, would fail system | 1) No effect 2) No cooling for solar arrays during close approach | N/A | 1) No effect 2) No cooling for solar arrays during close approach | 1) System pressure telemetry 2) pump voltage/current telemetry | Yes | N/A | N/A | TBD time
CL-2 | Pump/Controller
CL-2.1 | Side A
CL-2.1.1 | Pump A
CL-2.1.1.a |  |  | No output | 1) Impeller failure (pump motor failure/jamming) |  | After time constant passes (~10s), switch to pump B | No effect (redundancy) | N/A | No effect. | 1) measure pressure difference across two sides of the pump 2) 0 RPMs 3) increase in current 4) increase in radiator temp | yes | TBD time | n/a | TBD time | _R
CL-2.1.1.b |  |  | Incorrect output (pump speed out of spec) | 1) Unexpected Friction 2) Drift in electronics 3) power converter not supplying appropriate power |  | switch to pump B? | 1) too low - might not provide adequate cooling, assuming no switchover to pump B. No effect with switchover. 2) too high - might draw too much power, assuming no switchover to pump B. No effect with switchover. | N/A | No effect (assuming switchover to pump B) | 1) temp limit violations 2) increase in current | yes | TBD time | n/a | TBD time |  | two-speed pump, with bounds around speeds
CL-2.1.1.c |  |  | On when B should be working |  |  | possible overheating | take twice the power | N/A | No effect (assuming one was switched off). | 1) increase in current 2) increase in local temp | yes | TBD time | n/a | TBD time
CL-2.1.2 | Controller A
CL-2.1.2.a |  |  | No output |  |  | switch to pump B | No effect. | N/A | No effect. | 1) Pump current/voltage telemetry 2) Pressure difference across two sides of pump | Yes | TBD time | n/a | TBD time
CL-2.1.2.b |  |  | Incorrect output (commanding incorrect pump speed) |  |  | switch to pump B | No effect. | N/A | No effect. | 1) Pump RPMs | Yes | TBD time | n/a | TBD time
CL-2.1.2.c |  |  | Incorrect timing (out-of-sync with pump) |  |  | Pump speed could vary, might fail, switch to pump B | No effect. | N/A | No effect. | 1) Pump RPMs | Yes | TBD time | n/a | TBD time
CL-2.2 | Side B (same as side A)
CL-2.2.1 | Pump B
CL-2.2.1.a |  |  | No output
CL-2.2.1.b |  |  | Incorrect output
CL-2.2.1.c |  |  | Incorrect timing
CL-2.2.2 | Controller B
CL-2.2.2.a |  |  | No output
CL-2.2.2.b |  |  | Incorrect output
CL-2.2.2.c |  |  | Incorrect timing
CL-2.3 | Pump Check Valve
CL-2.3.a |  |  | Internal leak |  |  | Coolant could backflow through pump that is off. | Cooling system less efficient when on pump with good CV. Use pump with bad CV when possible. | N/A | No effect when using pump with bad CV. | ?? | ?? | ?? | ?? | ??
|  |  | External leak |  |  | Water would leak out | Wouldn't be able to cool solar arrays during close approach | N/A | Couldn't cool solar arrays | 1) System pressure drop 2 (Quantity sensor on accumulator) | Yes | N/A | N/A | Depends on severity of leak
CL-3 | Radiators
CL-3.1 | Radiator 1
CL-3.1.a |  |  | External leak |  |  | Water would leak out | Wouldn't be able to cool solar arrays during close approach | N/A | Couldn't cool solar arrays | 1) System pressure drop 2 (Quantity sensor on accumulator) | Yes | N/A | N/A | Depends on severity of leak |  | Compression fitting at solar arrays, but everything else welded Covered by blankets, etc.
CL-3.2 | Radiator 2
CL-3.2.a |  |  | External leak |  |  | Water would leak out | Wouldn't be able to cool solar arrays during close approach | N/A | Couldn't cool solar arrays | 1) System pressure drop 2 (Quantity sensor on accumulator) | Yes | N/A | N/A | Depends on severity of leak
CL-3.3 | Radiator 3
CL-3.3.a |  |  | External leak |  |  | Water would leak out | Wouldn't be able to cool solar arrays during close approach | N/A | Couldn't cool solar arrays | 1) System pressure drop 2 (Quantity sensor on accumulator) | Yes | N/A | N/A | Depends on severity of leak
CL-3.4 | Radiator 4
CL-3.4.a |  |  | External leak |  |  | Water would leak out | Wouldn't be able to cool solar arrays during close approach | N/A | Couldn't cool solar arrays | 1) System pressure drop 2 (Quantity sensor on accumulator) | Yes | N/A | N/A | Depends on severity of leak
CL-4 | Service Valves
CL-4.1 | SV1
CL-4.1.a |  |  | External leak |  |  | Water would leak out | Wouldn't be able to cool solar arrays during close approach | N/A | Couldn't cool solar arrays | 1) System pressure drop 2 (Quantity sensor on accumulator) | Yes | N/A | N/A | Depends on severity of leak
CL-4.2 | SV2
CL-4.2.a |  |  | External leak |  |  | Water would leak out | Wouldn't be able to cool solar arrays during close approach | N/A | Couldn't cool solar arrays | 1) System pressure drop 2 (Quantity sensor on accumulator) | Yes | N/A | N/A | Depends on severity of leak
CL-4.3 | SV4
CL-4.3.a |  |  | External leak |  |  | Water would leak out | Wouldn't be able to cool solar arrays during close approach | N/A | Couldn't cool solar arrays | 1) System pressure drop 2 (Quantity sensor on accumulator) | Yes | N/A | N/A | Depends on severity of leak
CL-4.4 | SV5
CL-4.4.a |  |  | External leak |  |  | Water would leak out | Wouldn't be able to cool solar arrays during close approach | N/A | Couldn't cool solar arrays | 1) System pressure drop 2 (Quantity sensor on accumulator) | Yes | N/A | N/A | Depends on severity of leak
CL-4.5 | SV6
CL-4.5.a |  |  | External leak |  |  | Water would leak out | Wouldn't be able to cool solar arrays during close approach | N/A | Couldn't cool solar arrays | 1) System pressure drop 2 (Quantity sensor on accumulator) | Yes | N/A | N/A | Depends on severity of leak
CL-4.6 | SV7
CL-4.6.a |  |  | External leak |  |  | Water would leak out | Wouldn't be able to cool solar arrays during close approach | N/A | Couldn't cool solar arrays | 1) System pressure drop 2 (Quantity sensor on accumulator) | Yes | N/A | N/A | Depends on severity of leak
CL-4.7 | SV10
CL-4.7.a |  |  | External leak |  |  | Water would leak out | Wouldn't be able to cool solar arrays during close approach | N/A | Couldn't cool solar arrays | 1) System pressure drop 2 (Quantity sensor on accumulator) | Yes | N/A | N/A | Depends on severity of leak
CL-4.8 | SV11
CL-4.8.a |  |  | External leak |  |  | Water would leak out | Wouldn't be able to cool solar arrays during close approach | N/A | Couldn't cool solar arrays | 1) System pressure drop 2 (Quantity sensor on accumulator) | Yes | N/A | N/A | Depends on severity of leak
CL-5 | Solar Array Platen
CL-5.1 | SA 1
CL-5.1.1 | SA 1 Tubing
CL-5.1.1.a |  |  | Internal leak |  |  | Might cause bubble in platen | Platen might peel away | N/A | Solar arrays more prone to damage/deterioration | Drop in solar array production/efficiency? | ?? | ?? | ?? | Depends on severity of bubble
CL-5.1.1.b |  |  | External leak |  |  | Water would leak out | Wouldn't be able to cool solar arrays during close approach | N/A | Couldn't cool solar arrays | 1) System pressure drop 2 (Quantity sensor on accumulator) | Yes | N/A | N/A | Depends on severity of leak
CL-5.1.2 | SA 1 Flex Tubing
CL-5.1.2.a |  |  | External leak |  |  | Water would leak out | Wouldn't be able to cool solar arrays during close approach | N/A | Couldn't cool solar arrays | 1) System pressure drop 2 (Quantity sensor on accumulator) | Yes | N/A | N/A | Depends on severity of leak
CL-5.1.3 | SA 1 Connections
CL-5.1.3.a |  |  | External leak |  |  | Water would leak out | Wouldn't be able to cool solar arrays during close approach | N/A | Couldn't cool solar arrays | 1) System pressure drop 2 (Quantity sensor on accumulator) | Yes | N/A | N/A | Depends on severity of leak
CL-5.2 | SA 2 (same as SA 1)
CL-5.2.1 | SA 2 Tubing
CL-5.2.1.a |  |  | Internal leak
CL-5.2.1.b |  |  | External leak
CL-5.2.2 | SA 2 Flex Tubing
CL-5.2.2.a |  |  | External leak
CL-5.2.3 | SA 2 Connections
CL-5.2.3.a |  |  | External leak